## Sheet1
in.sqft | in.bathroom_spot_vent_hour | in.city | in.cooking_range | in.clothes_dryer | in.clothes_washer | in.cooling_setpoint | in.county | in.dishwasher | in.federal_poverty_level | in.geometry_foundation_type | in.geometry_garage | in.geometry_stories | in.geometry_wall_exterior_finish | in.geometry_wall_type | in.heating_fuel | in.heating_setpoint | in.hot_water_fixtures | in.hvac_cooling_efficiency | in.hvac_cooling_type | in.hvac_has_ducts | in.hvac_heating_efficiency | in.hvac_heating_type | in.hvac_heating_type_and_fuel | in.income | in.income_recs_2015 | in.income_recs_2020 | in.infiltration | in.insulation_ceiling | in.insulation_floor | in.insulation_wall | in.orientation | in.puma | in.occupants | in.plug_load_diversity | in.range_spot_vent_hour | in.refrigerator | in.roof_material | in.usage_level | in.vacancy_status | in.water_heater_efficiency | in.water_heater_fuel | in.weather_file_latitude | in.weather_file_longitude | upgrade.clothes_dryer | energy_consumption | mean_temperature | mean_humidity | mean_wind_speed
885 | Hour23 | SC, Rock Hill | Electric, 100% Usage | Gas, 100% Usage | Standard, 100% Usage | 72F | G4500910 | None | 0-100% | Slab | 1 Car | 1 | Wood, Medium/Dark | Wood Frame | Natural Gas | 70F | 100% Usage | AC, SEER 15 | Central AC | Yes | Fuel Furnace, 92.5% AFUE | Ducted Heating | Natural Gas Fuel Furnace | 10000-14999 | <20000 | <20000 | 20 ACH50 | R-30 | None | Wood Stud, Uninsulated | North | G45000502 | 3 | 100% | Hour14 | EF 6.7, 100% Usage | Composition Shingles | Medium | Occupied | Natural Gas Standard | Natural Gas | 34.99 | -81.06 | Electric, Premium, Heat Pump, Ventless, 100% Usage | 926.108 | 25.7772 | 78.0064 | 1.6001
1220 | Hour20 | Not in a census Place | Electric, 100% Usage | Electric, 100% Usage | EnergyStar, 100% Usage | 76F | G4500730 | 290 Rated kWh, 100% Usage | 150-200% | Ambient | None | 1 | Aluminum, Light | Wood Frame | Natural Gas | 65F | 100% Usage | AC, SEER 13 | Central AC | Yes | Fuel Furnace, 60% AFUE | Ducted Heating | Natural Gas Fuel Furnace | 15000-19999 | <20000 | <20000 | 15 ACH50 | R-13 | Uninsulated | Wood Stud, Uninsulated | West | G45000101 | 1 | 100% | Hour17 | EF 17.6, 100% Usage | Composition Shingles | Medium | Occupied | Natural Gas Standard | Natural Gas | 34.67 | -82.89 | Electric, Premium, Heat Pump, Ventless, 100% Usage | -413.537 | 25.2498 | 77.4672 | 1.6347
1220 | Hour11 | Not in a census Place | Gas, 80% Usage | Electric, 80% Usage | Standard, 80% Usage | 70F | G4500710 | None | 100-150% | Slab | 1 Car | 1 | Vinyl, Light | Wood Frame | Natural Gas | 70F | 50% Usage | AC, SEER 13 | Central AC | Yes | Fuel Furnace, 76% AFUE | Ducted Heating | Natural Gas Fuel Furnace | 20000-24999 | 20000-39999 | 20000-39999 | 7 ACH50 | R-30 | None | Wood Stud, R-11 | West | G45000400 | 2 | 50% | Hour16 | EF 19.9, 100% Usage | Composition Shingles | Low | Occupied | Natural Gas Standard | Natural Gas | 33.94 | -81.12 | Electric, Premium, Heat Pump, Ventless, 80% Usage | 872.2046 | 27.9368 | 73.7627 | 2.5021
1690 | Hour13 | In another census Place | Electric, 80% Usage | Electric, 80% Usage | EnergyStar, 80% Usage | 70F | G4500790 | 318 Rated kWh, 80% Usage | 400%+ | Slab | None | 2 | Vinyl, Light | Wood Frame | Natural Gas | 68F | 50% Usage | None | None | No | Fuel Boiler, 80% AFUE | Non-Ducted Heating | Natural Gas Fuel Boiler | 80000-99999 | 80000-99999 | 60000-99999 | 15 ACH50 | R-13 | None | Wood Stud, Uninsulated | North | G45000604 | 2 | 50% | Hour6 | EF 17.6, 100% Usage | Composition Shingles | Low | Occupied | Natural Gas Standard | Natural Gas | 33.97 | -81 | Electric, Premium, Heat Pump, Ventless, 80% Usage | 526.555 | 27.4042 | 69.9128 | 1.3967
1690 | Hour22 | Not in a census Place | Gas, 120% Usage | Electric, 120% Usage | Standard, 120% Usage | 70F | G4500450 | 318 Rated kWh, 120% Usage | 400%+ | Vented Crawlspace | 2 Car | 1 | Brick, Medium/Dark | Wood Frame | Natural Gas | 72F | 200% Usage | AC, SEER 13 | Central AC | Yes | Fuel Furnace, 92.5% AFUE | Ducted Heating | Natural Gas Fuel Furnace | 80000-99999 | 80000-99999 | 60000-99999 | 7 ACH50 | R-38 | Ceiling R-13 | Wood Stud, R-11 | South | G45000102 | 2 | 200% | Hour15 | EF 10.5, 100% Usage | Composition Shingles | High | Occupied | Natural Gas Standard | Natural Gas | 34.9 | -82.22 | Electric, Premium, Heat Pump, Ventless, 120% Usage | 972.32 | 25.1982 | 78.4795 | 2.0459
2176 | Hour5 | SC, Goose Creek | Electric, 100% Usage | Electric, 100% Usage | EnergyStar, 100% Usage | 72F | G4500150 | 290 Rated kWh, 100% Usage | 400%+ | Vented Crawlspace | 2 Car | 2 | Stucco, Light | Wood Frame | Natural Gas | 72F | 100% Usage | AC, SEER 15 | Central AC | Yes | Fuel Furnace, 80% AFUE | Ducted Heating | Natural Gas Fuel Furnace | 100000-119999 | 100000-119999 | 100000-149999 | 3 ACH50 | R-38 | Ceiling R-19 | Wood Stud, R-11 | Northeast | G45001204 | 1 | 100% | Hour18 | EF 6.7, 100% Usage | Metal, Dark | Medium | Occupied | Natural Gas Standard | Natural Gas | 32.9 | -80.04 | Electric, Premium, Heat Pump, Ventless, 100% Usage | 1174.588 | 27.3042 | 80.0156 | 2.915
885 | Hour6 | Not in a census Place | Electric, 120% Usage | Electric, 120% Usage | EnergyStar, 120% Usage | 60F | G4500350 | 318 Rated kWh, 120% Usage | 400%+ | Ambient | None | 1 | Wood, Medium/Dark | Wood Frame | Electricity | 70F | 200% Usage | AC, SEER 13 | Central AC | Yes | Electric Furnace, 100% AFUE | Ducted Heating | Electricity Electric Furnace | 80000-99999 | 80000-99999 | 60000-99999 | 6 ACH50 | R-19 | Ceiling R-13 | Wood Stud, R-11 | North | G45001201 | 3 | 200% | Hour15 | EF 17.6, 100% Usage | Composition Shingles | High | Occupied | Electric Standard | Electricity | 32.9 | -80.04 | Electric, Premium, Heat Pump, Ventless, 120% Usage | 1179.915 | 27.3042 | 80.0156 | 2.915
2663 | Hour7 | SC, Mount Pleasant | Electric, 100% Usage | Electric, 100% Usage | EnergyStar, 100% Usage | 78F | G4500190 | None | 400%+ | Slab | 2 Car | 2 | None | Brick | Electricity | 75F | 100% Usage | AC, SEER 13 | Central AC | Yes | Electric Furnace, 100% AFUE | Ducted Heating | Electricity Electric Furnace | 200000+ | 140000+ | 150000+ | 15 ACH50 | R-30 | None | Brick, 12-in, 3-wythe, R-11 | Northwest | G45001203 | 4 | 100% | Hour18 | EF 17.6, 100% Usage | Tile, Concrete | Medium | Occupied | Electric Standard | Electricity | 32.9 | -80.04 | Electric, Premium, Heat Pump, Ventless, 100% Usage | 891.097 | 27.3042 | 80.0156 | 2.915
885 | Hour19 | In another census Place | Electric, 80% Usage | Electric, 80% Usage | Standard, 80% Usage | 75F | G4500830 | 290 Rated kWh, 80% Usage | 150-200% | Vented Crawlspace | None | 1 | Vinyl, Light | Wood Frame | Electricity | 76F | 50% Usage | AC, SEER 10 | Central AC | Yes | Electric Furnace, 100% AFUE | Ducted Heating | Electricity Electric Furnace | 20000-24999 | 20000-39999 | 20000-39999 | 30 ACH50 | R-13 | Uninsulated | Wood Stud, Uninsulated | Southeast | G45000301 | 1 | 50% | Hour10 | EF 17.6, 100% Usage | Metal, Dark | Low | Occupied | Natural Gas Standard | Natural Gas | 34.9 | -82.22 | Electric, Premium, Heat Pump, Ventless, 80% Usage | 475.03 | 25.1982 | 78.4795 | 2.0459
2663 | Hour4 | In another census Place | Electric, 120% Usage | Electric, 120% Usage | EnergyStar, 120% Usage | 72F | G4500150 | None | 150-200% | Vented Crawlspace | None | 2 | Vinyl, Light | Brick | Electricity | 68F | 200% Usage | AC, SEER 13 | Central AC | Yes | Electric Furnace, 100% AFUE | Ducted Heating | Electricity Electric Furnace | 30000-34999 | 20000-39999 | 20000-39999 | 8 ACH50 | R-30 | Ceiling R-19 | Brick, 12-in, 3-wythe, R-11 | South | G45001201 | 2 | 200% | Hour7 | EF 17.6, 100% Usage | Composition Shingles | High | Occupied | Electric Standard | Electricity | 32.9 | -80.04 | Electric, Premium, Heat Pump, Ventless, 120% Usage | 1244.248 | 27.3042 | 80.0156 | 2.915
2176 | Hour5 | Not in a census Place | Electric, 100% Usage | Electric, 100% Usage | EnergyStar, 100% Usage | 70F | G4500510 | None | 200-300% | Slab | 2 Car | 2 | Vinyl, Light | Wood Frame | Electricity | 65F | 100% Usage | AC, SEER 15 | Central AC | Yes | Electric Furnace, 100% AFUE | Ducted Heating | Electricity Electric Furnace | 60000-69999 | 60000-79999 | 60000-99999 | 10 ACH50 | R-19 | None | Wood Stud, R-11 | Northeast | G45001101 | 5 | 100% | Hour15 | EF 15.9, 100% Usage | Composition Shingles | Medium | Occupied | Electric Standard | Electricity | 33.68 | -78.92 | Electric, Premium, Heat Pump, Ventless, 100% Usage | 1115.018 | 26.8286 | 78.7872 | 3.6982
1220 | Hour5 | Not in a census Place | Electric, 120% Usage | Electric, 120% Usage | Standard, 120% Usage | 68F | G4500790 | 290 Rated kWh, 120% Usage | 300-400% | Slab | None | 1 | Stucco, Light | Wood Frame | Electricity | 68F | 200% Usage | Heat Pump | Heat Pump | Yes | ASHP, SEER 15, 8.5 HSPF | Ducted Heat Pump | Electricity ASHP | 50000-59999 | 40000-59999 | 40000-59999 | 40 ACH50 | R-30 | None | Wood Stud, R-11 | North | G45000604 | 2 | 200% | Hour14 | EF 17.6, 100% Usage | Wood Shingles | High | Occupied | Electric Standard | Electricity | 33.97 | -81 | Electric, Premium, Heat Pump, Ventless, 120% Usage | 1154.884 | 27.4042 | 69.9128 | 1.3967
1220 | Hour22 | In another census Place | Electric, 120% Usage | Electric, 120% Usage | EnergyStar, 120% Usage | 76F | G4500070 | None | 400%+ | Slab | None | 1 | Vinyl, Light | Wood Frame | Electricity | 75F | 200% Usage | Heat Pump | Heat Pump | Yes | ASHP, SEER 15, 8.5 HSPF | Ducted Heat Pump | Electricity ASHP | 70000-79999 | 60000-79999 | 60000-99999 | 15 ACH50 | R-30 | None | Wood Stud, Uninsulated | South | G45000200 | 2 | 200% | Hour19 | EF 17.6, 100% Usage | Wood Shingles | High | Occupied | Electric Standard | Electricity | 34.5 | -82.71 | Electric, Premium, Heat Pump, Ventless, 120% Usage | 850.075 | 25.8333 | 75.0295 | 2.162
1220 | Hour22 | Not in a census Place | Electric, 120% Usage | Electric, 120% Usage | EnergyStar, 120% Usage | 78F | G4500670 | None | 300-400% | Slab | None | 2 | Vinyl, Light | Wood Frame | Electricity | 78F | 200% Usage | Room AC, EER 10.7 | Room AC | Yes | Electric Furnace, 100% AFUE | Ducted Heating | Electricity Electric Furnace | 50000-59999 | 40000-59999 | 40000-59999 | 30 ACH50 | R-7 | None | Wood Stud, R-11 | South | G45001000 | 2 | 200% | Hour16 | EF 17.6, 100% Usage | Composition Shingles | High | Occupied | Electric Standard | Electricity | 34.19 | -79.73 | Electric, Premium, Heat Pump, Ventless, 120% Usage | 797.327 | 26.9339 | 75.074 | 2.6877
2176 | Hour4 | Not in a census Place | Electric, 100% Usage | Gas, 100% Usage | Standard, 100% Usage | 70F | G4500750 | None | 150-200% | Vented Crawlspace | 2 Car | 1 | None | Concrete | Electricity | 68F | 100% Usage | AC, SEER 10 | Central AC | Yes | Electric Furnace, 100% AFUE | Ducted Heating | Electricity Electric Furnace | 20000-24999 | 20000-39999 | 20000-39999 | 10 ACH50 | R-30 | Uninsulated | CMU, 6-in Hollow, R-7 | East | G45001300 | 1 | 100% | Hour18 | EF 17.6, 100% Usage | Wood Shingles | Medium | Occupied | Electric Standard | Electricity | 33.46 | -80.86 | Electric, Premium, Heat Pump, Ventless, 100% Usage | 793.97 | 26.3084 | 76.5629 | 2.0778
2176 | Hour19 | Not in a census Place | Gas, 100% Usage | Electric, 100% Usage | Standard, 100% Usage | 75F | G4500730 | None | 0-100% | Vented Crawlspace | None | 2 | Wood, Medium/Dark | Wood Frame | Electricity | 68F | 100% Usage | Heat Pump | Heat Pump | Yes | ASHP, SEER 13, 7.7 HSPF | Ducted Heat Pump | Electricity ASHP | 25000-29999 | 20000-39999 | 20000-39999 | 15 ACH50 | R-19 | Uninsulated | Wood Stud, Uninsulated | Southeast | G45000101 | 5 | 100% | Hour18 | EF 17.6, 100% Usage | Composition Shingles | Medium | Occupied | Electric Standard | Electricity | 34.67 | -82.89 | Electric, Premium, Heat Pump, Ventless, 100% Usage | 1061.771 | 25.2498 | 77.4672 | 1.6347
1220 | Hour19 | SC, Rock Hill | Gas, 120% Usage | Electric, 120% Usage | Standard, 120% Usage | 75F | G4500910 | None | 400%+ | Vented Crawlspace | None | 2 | Vinyl, Light | Wood Frame | Natural Gas | 68F | 200% Usage | AC, SEER 13 | Central AC | Yes | Fuel Furnace, 80% AFUE | Ducted Heating | Natural Gas Fuel Furnace | 50000-59999 | 40000-59999 | 40000-59999 | 5 ACH50 | R-30 | Ceiling R-13 | Wood Stud, R-15 | South | G45000502 | 1 | 200% | Hour8 | EF 19.9, 100% Usage | Composition Shingles | High | Occupied | Natural Gas Standard | Natural Gas | 34.99 | -81.06 | Electric, Premium, Heat Pump, Ventless, 120% Usage | 832.629 | 25.7772 | 78.0064 | 1.6001
1220 | Hour3 | In another census Place | Electric, 120% Usage | Electric, 120% Usage | EnergyStar, 120% Usage | 70F | G4500750 | 290 Rated kWh, 120% Usage | 200-300% | Vented Crawlspace | 1 Car | 1 | Wood, Medium/Dark | Wood Frame | Electricity | 70F | 200% Usage | AC, SEER 10 | Central AC | Yes | Electric Baseboard, 100% Efficiency | Non-Ducted Heating | Electricity Baseboard | 40000-44999 | 40000-59999 | 40000-59999 | 15 ACH50 | R-19 | Uninsulated | Wood Stud, R-11 | Northwest | G45001300 | 2 | 200% | Hour10 | EF 15.9, 100% Usage | Composition Shingles | High | Occupied | Electric Standard | Electricity | 33.46 | -80.86 | Electric, Premium, Heat Pump, Ventless, 120% Usage | 1194.189 | 26.3084 | 76.5629 | 2.0778
885 | Hour17 | Not in a census Place | Propane, 80% Usage | Electric, 80% Usage | Standard, 80% Usage | 78F | G4500750 | None | 150-200% | Vented Crawlspace | None | 1 | Wood, Medium/Dark | Wood Frame | Electricity | 75F | 50% Usage | Heat Pump | Heat Pump | Yes | ASHP, SEER 13, 7.7 HSPF | Ducted Heat Pump | Electricity ASHP | 15000-19999 | <20000 | <20000 | 15 ACH50 | R-13 | Uninsulated | Wood Stud, Uninsulated | Northeast | G45001300 | 1 | 50% | Hour16 | EF 19.9, 100% Usage | Composition Shingles | Low | Occupied | Natural Gas Standard | Natural Gas | 33.46 | -80.86 | Electric, Premium, Heat Pump, Ventless, 80% Usage | 582.18 | 26.3084 | 76.5629 | 2.0778
3301 | Hour4 | Not in a census Place | Electric, 120% Usage | Electric, 120% Usage | Standard, 120% Usage | 75F | G4500910 | 318 Rated kWh, 120% Usage | 400%+ | Slab | 1 Car | 2 | Vinyl, Light | Wood Frame | Natural Gas | 72F | 200% Usage | AC, SEER 13 | Central AC | Yes | Fuel Furnace, 80% AFUE | Ducted Heating | Natural Gas Fuel Furnace | 140000-159999 | 140000+ | 100000-149999 | 5 ACH50 | R-30 | None | Wood Stud, R-15 | South | G45000501 | 4 | 200% | Hour20 | EF 6.7, 100% Usage | Composition Shingles | High | Occupied | Natural Gas Standard | Natural Gas | 34.99 | -81.06 | Electric, Premium, Heat Pump, Ventless, 120% Usage | 1756.143 | 25.7772 | 78.0064 | 1.6001
8194 | Hour6 | Not in a census Place | Gas, 80% Usage | Electric, 80% Usage | Standard, 80% Usage | 70F | G4500910 | None | 400%+ | Slab | 2 Car | 2 | Vinyl, Light | Wood Frame | Natural Gas | 75F | 50% Usage | AC, SEER 15 | Central AC | Yes | Fuel Furnace, 80% AFUE | Ducted Heating | Natural Gas Fuel Furnace | 140000-159999 | 140000+ | 150000+ | 2 ACH50 | R-30 | None | Wood Stud, R-11 | West | G45000502 | 4 | 50% | Hour9 | EF 17.6, 100% Usage | Tile, Clay or Ceramic | Low | Occupied | Natural Gas Standard | Natural Gas | 34.99 | -81.06 | Electric, Premium, Heat Pump, Ventless, 80% Usage | 1638.0423 | 25.7772 | 78.0064 | 1.6001
2176 | Hour18 | In another census Place | Electric, 100% Usage | Gas, 100% Usage | EnergyStar, 100% Usage | 68F | G4500450 | 290 Rated kWh, 100% Usage | 400%+ | Vented Crawlspace | None | 2 | Vinyl, Light | Wood Frame | Natural Gas | 70F | 100% Usage | AC, SEER 13 | Central AC | Yes | Fuel Furnace, 92.5% AFUE | Ducted Heating | Natural Gas Fuel Furnace | 200000+ | 140000+ | 150000+ | 15 ACH50 | R-13 | Uninsulated | Wood Stud, Uninsulated | West | G45000102 | 2 | 100% | Hour18 | EF 17.6, 100% Usage | Composition Shingles | Medium | Occupied | Natural Gas Standard | Natural Gas | 34.9 | -82.22 | Electric, Premium, Heat Pump, Ventless, 100% Usage | 886.227 | 25.1982 | 78.4795 | 2.0459
3301 | Hour20 | Not in a census Place | Electric, 100% Usage | Electric, 100% Usage | EnergyStar, 100% Usage | 72F | G4500730 | None | 200-300% | Slab | 2 Car | 1 | Vinyl, Light | Wood Frame | Electricity | 75F | 100% Usage | AC, SEER 13 | Central AC | Yes | Electric Furnace, 100% AFUE | Ducted Heating | Electricity Electric Furnace | 30000-34999 | 20000-39999 | 20000-39999 | 15 ACH50 | R-30 | None | Wood Stud, R-11 | West | G45000101 | 1 | 100% | Hour20 | EF 15.9, 100% Usage | Slate | Medium | Occupied | Electric Standard | Electricity | 34.67 | -82.89 | Electric, Premium, Heat Pump, Ventless, 100% Usage | 950.394 | 25.2498 | 77.4672 | 1.6347
2176 | Hour21 | In another census Place | Electric, 120% Usage | Electric, 120% Usage | EnergyStar, 120% Usage | 72F | G4500790 | 290 Rated kWh, 120% Usage | 400%+ | Slab | 2 Car | 1 | Vinyl, Light | Wood Frame | Natural Gas | 68F | 200% Usage | AC, SEER 13 | Central AC | Yes | Fuel Furnace, 92.5% AFUE | Ducted Heating | Natural Gas Fuel Furnace | 200000+ | 140000+ | 150000+ | 5 ACH50 | R-30 | None | Wood Stud, R-15 | Northeast | G45000603 | 1 | 200% | Hour18 | EF 17.6, 100% Usage | Metal, Dark | High | Occupied | Electric Standard | Electricity | 33.97 | -81 | Electric, Premium, Heat Pump, Ventless, 120% Usage | 1009.469 | 27.4042 | 69.9128 | 1.3967
1220 | Hour6 | Not in a census Place | Electric, 80% Usage | Electric, 80% Usage | Standard, 80% Usage | 70F | G4500710 | None | 400%+ | Slab | None | 1 | Brick, Medium/Dark | Wood Frame | Natural Gas | 68F | 50% Usage | AC, SEER 13 | Central AC | Yes | Fuel Furnace, 80% AFUE | Ducted Heating | Natural Gas Fuel Furnace | 70000-79999 | 60000-79999 | 60000-99999 | 30 ACH50 | R-7 | None | Wood Stud, Uninsulated | North | G45000400 | 2 | 50% | Hour19 | EF 15.9, 100% Usage | Composition Shingles | Low | Occupied | Natural Gas Premium | Natural Gas | 33.94 | -81.12 | Electric, Premium, Heat Pump, Ventless, 80% Usage | 900.567 | 27.9368 | 73.7627 | 2.5021
2176 | Hour8 | Not in a census Place | Electric, 100% Usage | Electric, 100% Usage | Standard, 100% Usage | 75F | G4500830 | None | 0-100% | Vented Crawlspace | 2 Car | 1 | Brick, Medium/Dark | Wood Frame | Electricity | 70F | 100% Usage | AC, SEER 10 | Central AC | Yes | Electric Furnace, 100% AFUE | Ducted Heating | Electricity Electric Furnace | <10000 | <20000 | <20000 | 50 ACH50 | R-19 | Uninsulated | Wood Stud, R-7 | South | G45000301 | 1 | 100% | Hour13 | EF 17.6, 100% Usage | Composition Shingles | Medium | Occupied | Electric Standard | Electricity | 34.9 | -82.22 | Electric, Premium, Heat Pump, Ventless, 100% Usage | 884.373 | 25.1982 | 78.4795 | 2.0459
1690 | Hour1 | Not in a census Place | Electric, 100% Usage | Electric, 100% Usage | Standard, 100% Usage | 75F | G4500750 | None | 300-400% | Vented Crawlspace | None | 1 | Wood, Medium/Dark | Wood Frame | Electricity | 75F | 100% Usage | AC, SEER 13 | Central AC | Yes | Electric Furnace, 100% AFUE | Ducted Heating | Electricity Electric Furnace | 80000-99999 | 80000-99999 | 60000-99999 | 30 ACH50 | R-19 | Uninsulated | Wood Stud, Uninsulated | South | G45001300 | 4 | 100% | Hour16 | EF 17.6, 100% Usage | Wood Shingles | Medium | Occupied | Electric Standard | Electricity | 33.46 | -80.86 | Electric, Premium, Heat Pump, Ventless, 100% Usage | 1052.547 | 26.3084 | 76.5629 | 2.0778
1220 | Hour6 | In another census Place | Electric, 100% Usage | Electric, 100% Usage | Standard, 100% Usage | 72F | G4500070 | 290 Rated kWh, 100% Usage | 150-200% | Vented Crawlspace | None | 1 | None | Concrete | Electricity | 68F | 100% Usage | AC, SEER 13 | Central AC | Yes | Electric Furnace, 100% AFUE | Ducted Heating | Electricity Electric Furnace | 40000-44999 | 40000-59999 | 40000-59999 | 25 ACH50 | R-19 | Ceiling R-19 | CMU, 6-in Hollow, R-11 | East | G45000200 | 3 | 100% | Hour6 | EF 19.9, 100% Usage | Asphalt Shingles, Medium | Medium | Occupied | Electric Standard | Electricity | 34.5 | -82.71 | Electric, Premium, Heat Pump, Ventless, 100% Usage | 901.752 | 25.8333 | 75.0295 | 2.162
1220 | Hour19 | In another census Place | Electric, 100% Usage | Electric, 100% Usage | Standard, 100% Usage | 62F | G4500450 | None | 400%+ | Vented Crawlspace | None | 1 | None | Concrete | Electricity | 76F | 100% Usage | Room AC, EER 10.7 | Room AC | No | Electric Baseboard, 100% Efficiency | Non-Ducted Heating | Electricity Baseboard | 100000-119999 | 100000-119999 | 100000-149999 | 25 ACH50 | R-30 | Uninsulated | CMU, 6-in Hollow, Uninsulated | South | G45000103 | 2 | 100% | Hour8 | EF 19.9, 100% Usage | Composition Shingles | Medium | Occupied | Electric Standard | Electricity | 34.9 | -82.22 | Electric, Premium, Heat Pump, Ventless, 100% Usage | 642.2259 | 25.1982 | 78.4795 | 2.0459
1690 | Hour23 | Not in a census Place | Electric, 100% Usage | Electric, 100% Usage | EnergyStar, 100% Usage | 75F | G4500750 | 290 Rated kWh, 100% Usage | 200-300% | Ambient | None | 2 | Wood, Medium/Dark | Wood Frame | Electricity | 76F | 100% Usage | AC, SEER 13 | Central AC | Yes | Electric Furnace, 100% AFUE | Ducted Heating | Electricity Electric Furnace | 40000-44999 | 40000-59999 | 40000-59999 | 20 ACH50 | R-7 | Uninsulated | Wood Stud, R-11 | West | G45001300 | 3 | 100% | Hour19 | EF 17.6, 100% Usage | Composition Shingles | Medium | Occupied | Electric Standard | Electricity | 33.46 | -80.86 | Electric, Premium, Heat Pump, Ventless, 100% Usage | 810.129 | 26.3084 | 76.5629 | 2.0778
1220 | Hour4 | SC, Mount Pleasant | Electric, 100% Usage | Electric, 100% Usage | Standard, 100% Usage | 78F | G4500190 | 318 Rated kWh, 100% Usage | 0-100% | Slab | 1 Car | 1 | Vinyl, Light | Wood Frame | Electricity | 65F | 100% Usage | AC, SEER 13 | Central AC | Yes | Electric Furnace, 100% AFUE | Ducted Heating | Electricity Electric Furnace | 10000-14999 | <20000 | <20000 | 15 ACH50 | R-30 | None | Wood Stud, R-11 | Northwest | G45001203 | 1 | 100% | Hour14 | EF 17.6, 100% Usage | Composition Shingles | Medium | Occupied | Electric Standard | Electricity | 32.9 | -80.04 | Electric, Premium, Heat Pump, Ventless, 100% Usage | 583.02 | 27.3042 | 80.0156 | 2.915
2176 | Hour21 | In another census Place | Gas, 100% Usage | None | Standard, 100% Usage | 65F | G4500450 | None | 150-200% | Vented Crawlspace | 1 Car | 2 | Vinyl, Light | Wood Frame | Natural Gas | 68F | 100% Usage | AC, SEER 13 | Central AC | Yes | Fuel Furnace, 92.5% AFUE | Ducted Heating | Natural Gas Fuel Furnace | 25000-29999 | 20000-39999 | 20000-39999 | 30 ACH50 | R-19 | Uninsulated | Wood Stud, R-15 | South | G45000105 | 2 | 100% | Hour17 | EF 17.6, 100% Usage | Composition Shingles | Medium | Occupied | Natural Gas Standard | Natural Gas | 34.9 | -82.22 |  | 1091.314 | 25.1982 | 78.4795 | 2.0459
1220 | Hour11 | In another census Place | Electric, 120% Usage | Electric, 120% Usage | EnergyStar, 120% Usage | 70F | G4500290 | 318 Rated kWh, 120% Usage | 300-400% | Vented Crawlspace | None | 1 | Brick, Medium/Dark | Wood Frame | Electricity | 65F | 200% Usage | Room AC, EER 8.5 | Room AC | No | Electric Baseboard, 100% Efficiency | Non-Ducted Heating | Electricity Baseboard | 45000-49999 | 40000-59999 | 40000-59999 | 25 ACH50 | R-30 | Uninsulated | Wood Stud, R-7 | Southwest | G45001300 | 1 | 200% | Hour15 | EF 17.6, 100% Usage | Composition Shingles | High | Occupied | Electric Standard | Electricity | 32.48 | -80.72 | Electric, Premium, Heat Pump, Ventless, 120% Usage | 873.989 | 27.8985 | 81.0939 | 2.3638
1690 | Hour0 | In another census Place | Electric, 100% Usage | Electric, 100% Usage | Standard, 100% Usage | 60F | G4500490 | None | 150-200% | Slab | None | 1 | Brick, Medium/Dark | Wood Frame | Electricity | 70F | 100% Usage | AC, SEER 13 | Central AC | Yes | Electric Furnace, 100% AFUE | Ducted Heating | Electricity Electric Furnace | 50000-59999 | 40000-59999 | 40000-59999 | 15 ACH50 | R-30 | None | Wood Stud, Uninsulated | Northwest | G45001300 | 5 | 100% | Hour14 | EF 17.6, 100% Usage | Composition Shingles | Medium | Occupied | Electric Standard | Electricity | 32.48 | -80.72 | Electric, Premium, Heat Pump, Ventless, 100% Usage | 1657.789 | 27.8985 | 81.0939 | 2.3638
1690 | Hour2 | In another census Place | Gas, 100% Usage | Electric, 100% Usage | Standard, 100% Usage | 70F | G4500070 | 290 Rated kWh, 100% Usage | 300-400% | Slab | 2 Car | 1 | None | Brick | Electricity | 72F | 100% Usage | AC, SEER 13 | Central AC | Yes | Electric Furnace, 100% AFUE | Ducted Heating | Electricity Electric Furnace | 100000-119999 | 100000-119999 | 100000-149999 | 20 ACH50 | Uninsulated | None | Brick, 12-in, 3-wythe, Uninsulated | Northwest | G45000200 | 5 | 100% | Hour7 | EF 17.6, 100% Usage | Composition Shingles | Medium | Occupied | Electric Standard | Electricity | 34.5 | -82.71 | Electric, Premium, Heat Pump, Ventless, 100% Usage | 1064.832 | 25.8333 | 75.0295 | 2.162
3301 | Hour4 | Not in a census Place | Electric, 120% Usage | Electric, 120% Usage | EnergyStar, 120% Usage | 75F | G4500130 | None | 200-300% | Vented Crawlspace | None | 2 | None | Brick | Electricity | 75F | 200% Usage | Heat Pump | Heat Pump | Yes | ASHP, SEER 13, 7.7 HSPF | Ducted Heat Pump | Electricity ASHP | 25000-29999 | 20000-39999 | 20000-39999 | 8 ACH50 | R-13 | Uninsulated | Brick, 12-in, 3-wythe, R-7 | Northeast | G45001400 | 1 | 200% | Hour17 | EF 17.6, 100% Usage | Composition Shingles | High | Occupied | Electric Standard | Electricity | 32.48 | -80.72 | Electric, Premium, Heat Pump, Ventless, 120% Usage | 1605.377 | 27.8985 | 81.0939 | 2.3638
1690 | Hour21 | In another census Place | Electric, 120% Usage | Electric, 120% Usage | Standard, 120% Usage | 75F | G4500070 | None | 200-300% | Slab | None | 2 | None | Brick | Electricity | 75F | 200% Usage | AC, SEER 13 | Central AC | Yes | Electric Furnace, 100% AFUE | Ducted Heating | Electricity Electric Furnace | 60000-69999 | 60000-79999 | 60000-99999 | 15 ACH50 | R-13 | None | Brick, 12-in, 3-wythe, Uninsulated | Southwest | G45000200 | 4 | 200% | Hour18 | EF 10.2, 100% Usage | Asphalt Shingles, Medium | High | Occupied | Electric Standard | Electricity | 34.5 | -82.71 | Electric, Premium, Heat Pump, Ventless, 120% Usage | 1213.358 | 25.8333 | 75.0295 | 2.162
2176 | Hour20 | Not in a census Place | Gas, 100% Usage | Electric, 100% Usage | Standard, 100% Usage | 68F | G4500630 | 290 Rated kWh, 100% Usage | 100-150% | Unheated Basement | 1 Car | 1 | Brick, Medium/Dark | Wood Frame | Natural Gas | 72F | 100% Usage | AC, SEER 10 | Central AC | Yes | Fuel Furnace, 92.5% AFUE | Ducted Heating | Natural Gas Fuel Furnace | 15000-19999 | <20000 | <20000 | 20 ACH50 | R-13 | Uninsulated | Wood Stud, R-7 | North | G45000602 | 1 | 100% | Hour20 | EF 17.6, 100% Usage | Composition Shingles | Medium | Occupied | Natural Gas Standard | Natural Gas | 33.94 | -81.12 | Electric, Premium, Heat Pump, Ventless, 100% Usage | 1308.326 | 27.9368 | 73.7627 | 2.5021
2176 | Hour20 | Not in a census Place | Electric, 100% Usage | Electric, 100% Usage | EnergyStar, 100% Usage | 76F | G4500870 | 318 Rated kWh, 100% Usage | 300-400% | Ambient | None | 2 | Vinyl, Light | Wood Frame | Propane | 75F | 100% Usage | AC, SEER 8 | Central AC | Yes | Fuel Furnace, 92.5% AFUE | Ducted Heating | Propane Fuel Furnace | 60000-69999 | 60000-79999 | 60000-99999 | 15 ACH50 | R-13 | Ceiling R-13 | Wood Stud, R-11 | West | G45000400 | 3 | 100% | Hour18 | EF 17.6, 100% Usage | Composition Shingles | Medium | Occupied | Propane Tankless | Propane | 34.9 | -82.22 | Electric, Premium, Heat Pump, Ventless, 100% Usage | 711.764 | 25.1982 | 78.4795 | 2.0459
328 | Hour23 | Not in a census Place | Gas, 120% Usage | Electric, 120% Usage | EnergyStar, 120% Usage | 75F | G4500510 | None | 200-300% | Slab | None | 1 | Vinyl, Light | Wood Frame | Electricity | 70F | 200% Usage | Heat Pump | Heat Pump | Yes | ASHP, SEER 15, 8.5 HSPF | Ducted Heat Pump | Electricity ASHP | 25000-29999 | 20000-39999 | 20000-39999 | 15 ACH50 | R-38 | None | Wood Stud, R-19 | East | G45001101 | 1 | 200% | Hour19 | EF 19.9, 100% Usage | Tile, Concrete | High | Occupied | Electric Standard | Electricity | 33.68 | -78.92 | Electric, Premium, Heat Pump, Ventless, 120% Usage | 679.733 | 26.8286 | 78.7872 | 3.6982
1690 | Hour0 | Not in a census Place | Electric, 80% Usage | Electric, 80% Usage | EnergyStar, 80% Usage | 75F | G4500550 | None | 400%+ | Slab | None | 1 | None | Brick | Electricity | 78F | 50% Usage | AC, SEER 10 | Central AC | Yes | Electric Furnace, 100% AFUE | Ducted Heating | Electricity Electric Furnace | 80000-99999 | 80000-99999 | 60000-99999 | 15 ACH50 | R-30 | None | Brick, 12-in, 3-wythe, Uninsulated | West | G45000605 | 2 | 50% | Hour15 | EF 17.6, 100% Usage | Composition Shingles | Low | Occupied | Natural Gas Standard | Natural Gas | 33.97 | -80.48 | Electric, Premium, Heat Pump, Ventless, 80% Usage | 689.743 | 26.5517 | 74.3309 | 2.3629
3301 | Hour1 | SC, Rock Hill | Electric, 120% Usage | Electric, 120% Usage | EnergyStar, 120% Usage | 68F | G4500910 | None | 400%+ | Slab | 1 Car | 1 | None | Brick | Natural Gas | 68F | 200% Usage | AC, SEER 13 | Central AC | Yes | Fuel Furnace, 92.5% AFUE | Ducted Heating | Natural Gas Fuel Furnace | 70000-79999 | 60000-79999 | 60000-99999 | 20 ACH50 | Uninsulated | None | Brick, 12-in, 3-wythe, Uninsulated | North | G45000502 | 1 | 200% | Hour18 | EF 10.5, 100% Usage | Metal, Dark | High | Occupied | Natural Gas Standard | Natural Gas | 34.99 | -81.06 | Electric, Premium, Heat Pump, Ventless, 120% Usage | 1747.142 | 25.7772 | 78.0064 | 1.6001
3301 | Hour6 | Not in a census Place | Electric, 120% Usage | Electric, 120% Usage | EnergyStar, 120% Usage | 78F | G4500010 | 290 Rated kWh, 120% Usage | 400%+ | Slab | 1 Car | 2 | Vinyl, Light | Wood Frame | Other Fuel | 68F | 200% Usage | AC, SEER 15 | Central AC | Yes | Other | Ducted Heating | None | 140000-159999 | 140000+ | 150000+ | 8 ACH50 | R-30 | None | Wood Stud, R-15 | North | G45001600 | 2 | 200% | Hour12 | EF 19.9, 100% Usage | Tile, Concrete | High | Occupied | Electric Standard | Electricity | 34.25 | -82.16 | Electric, Premium, Heat Pump, Ventless, 120% Usage | 1304.065 | 25.0049 | 82.1359 | 1.7288
1220 | Hour3 | Not in a census Place | Propane, 100% Usage | Electric, 100% Usage | EnergyStar, 100% Usage | 75F | G4500430 | None | 0-100% | Vented Crawlspace | None | 1 | Brick, Medium/Dark | Wood Frame | Electricity | 70F | 100% Usage | Heat Pump | Heat Pump | Yes | ASHP, SEER 13, 7.7 HSPF | Ducted Heat Pump | Electricity ASHP | <10000 | <20000 | <20000 | 50 ACH50 | R-30 | Uninsulated | Wood Stud, Uninsulated | Northeast | G45001000 | 1 | 100% | Hour20 | EF 17.6, 100% Usage | Composition Shingles | Medium | Occupied | Electric Standard | Electricity | 33.68 | -78.92 | Electric, Premium, Heat Pump, Ventless, 100% Usage | 945.407 | 26.8286 | 78.7872 | 3.6982
1220 | Hour2 | Not in a census Place | Electric, 100% Usage | Electric, 100% Usage | EnergyStar, 100% Usage | 72F | G4500890 | None | 200-300% | Slab | None | 1 | Brick, Medium/Dark | Wood Frame | Electricity | 72F | 100% Usage | AC, SEER 13 | Central AC | Yes | Electric Furnace, 100% AFUE | Ducted Heating | Electricity Electric Furnace | 35000-39999 | 20000-39999 | 20000-39999 | 40 ACH50 | R-13 | None | Wood Stud, Uninsulated | North | G45000800 | 2 | 100% | Hour7 | EF 19.9, 100% Usage | Composition Shingles | Medium | Occupied | Electric Standard | Electricity | 34.19 | -79.73 | Electric, Premium, Heat Pump, Ventless, 100% Usage | 805.898 | 26.9339 | 75.074 | 2.6877
2663 | Hour19 | Not in a census Place | Electric, 100% Usage | Electric, 100% Usage | Standard, 100% Usage | 80F | G4500450 | 290 Rated kWh, 100% Usage | 400%+ | Slab | None | 2 | None | Brick | Natural Gas | 67F | 100% Usage | AC, SEER 15 | Central AC | Yes | Fuel Furnace, 80% AFUE | Ducted Heating | Natural Gas Fuel Furnace | 200000+ | 140000+ | 150000+ | 15 ACH50 | R-7 | None | Brick, 12-in, 3-wythe, Uninsulated | Northeast | G45000104 | 3 | 100% | Hour16 | EF 15.9, 100% Usage | Composition Shingles | Medium | Occupied | Natural Gas Standard | Natural Gas | 34.9 | -82.22 | Electric, Premium, Heat Pump, Ventless, 100% Usage | 879.721 | 25.1982 | 78.4795 | 2.0459
2176 | Hour19 | SC, Sumter | Electric, 100% Usage | Electric, 100% Usage | EnergyStar, 100% Usage | 70F | G4500850 | None | 300-400% | Slab | 2 Car | 1 | Brick, Medium/Dark | Wood Frame | Electricity | 72F | 100% Usage | Room AC, EER 9.8 | Room AC | No | Electric Baseboard, 100% Efficiency | Non-Ducted Heating | Electricity Baseboard | 40000-44999 | 40000-59999 | 40000-59999 | 30 ACH50 | R-30 | None | Wood Stud, R-7 | South | G45000800 | 1 | 100% | Hour16 | EF 19.9, 100% Usage | Wood Shingles | Medium | Occupied | Electric Standard | Electricity | 33.97 | -80.48 | Electric, Premium, Heat Pump, Ventless, 100% Usage | 979.945 | 26.5517 | 74.3309 | 2.3629
1220 | Hour17 | SC, Charleston | Electric, 80% Usage | Electric, 80% Usage | EnergyStar, 80% Usage | 70F | G4500150 | None | 150-200% | Vented Crawlspace | None | 1 | Brick, Medium/Dark | Wood Frame | Natural Gas | 75F | 50% Usage | AC, SEER 13 | Central AC | Yes | Fuel Furnace, 80% AFUE | Ducted Heating | Natural Gas Fuel Furnace | 40000-44999 | 40000-59999 | 40000-59999 | 10 ACH50 | R-38 | Uninsulated | Wood Stud, Uninsulated | Northwest | G45001202 | 3 | 50% | Hour18 | EF 17.6, 100% Usage | Composition Shingles | Low | Occupied | Electric Standard | Electricity | 32.9 | -80.04 | Electric, Premium, Heat Pump, Ventless, 80% Usage | 788.604 | 27.3042 | 80.0156 | 2.915
1220 | Hour10 | Not in a census Place | Propane, 100% Usage | Propane, 100% Usage | EnergyStar, 100% Usage | 75F | G4500450 | 318 Rated kWh, 100% Usage | 300-400% | Vented Crawlspace | 1 Car | 2 | Vinyl, Light | Wood Frame | Propane | 76F | 100% Usage | AC, SEER 13 | Central AC | Yes | Fuel Furnace, 92.5% AFUE | Ducted Heating | Propane Fuel Furnace | 50000-59999 | 40000-59999 | 40000-59999 | 15 ACH50 | Uninsulated | Uninsulated | Wood Stud, Uninsulated | Northwest | G45000103 | 2 | 100% | Hour9 | EF 15.9, 100% Usage | Composition Shingles | Medium | Occupied | Electric Standard | Electricity | 34.9 | -82.22 | Electric, Premium, Heat Pump, Ventless, 100% Usage | 647.3 | 25.1982 | 78.4795 | 2.0459
1220 | Hour1 | Not in a census Place | Propane, 100% Usage | Propane, 100% Usage | EnergyStar, 100% Usage | 75F | G4500830 | None | 200-300% | Vented Crawlspace | None | 2 | Vinyl, Light | Wood Frame | Propane | 78F | 100% Usage | None | None | No | Fuel Boiler, 76% AFUE | Non-Ducted Heating | Propane Fuel Boiler | 60000-69999 | 60000-79999 | 60000-99999 | 25 ACH50 | R-19 | Uninsulated | Wood Stud, Uninsulated | Northwest | G45000302 | 4 | 100% | Hour13 | EF 17.6, 100% Usage | Slate | Medium | Occupied | Propane Standard | Propane | 34.9 | -82.22 | Electric, Premium, Heat Pump, Ventless, 100% Usage | 720.621 | 25.1982 | 78.4795 | 2.0459
2663 | Hour9 | Not in a census Place | Electric, 120% Usage | None | None | 78F | G4500510 | 290 Rated kWh, 120% Usage | 400%+ | Vented Crawlspace | 2 Car | 2 | None | Concrete | Electricity | 72F | 200% Usage | AC, SEER 15 | Central AC | Yes | Electric Furnace, 100% AFUE | Ducted Heating | Electricity Electric Furnace | 70000-79999 | 60000-79999 | 60000-99999 | 4 ACH50 | R-30 | Ceiling R-13 | CMU, 6-in Hollow, R-11 | Southwest | G45001102 | 2 | 200% | Hour19 | EF 17.6, 100% Usage | Metal, Dark | High | Occupied | Electric Standard | Electricity | 33.68 | -78.92 |  | 1079.138 | 26.8286 | 78.7872 | 3.6982
1690 | Hour3 | SC, Goose Creek | Electric, 100% Usage | None | EnergyStar, 100% Usage | 75F | G4500150 | None | 400%+ | Slab | 2 Car | 1 | Vinyl, Light | Wood Frame | Electricity | 72F | 100% Usage | Heat Pump | Heat Pump | Yes | ASHP, SEER 15, 8.5 HSPF | Ducted Heat Pump | Electricity ASHP | 70000-79999 | 60000-79999 | 60000-99999 | 10 ACH50 | R-19 | None | Wood Stud, R-11 | East | G45001204 | 2 | 100% | Hour17 | EF 19.9, 100% Usage | Composition Shingles | Medium | Occupied | Electric Standard | Electricity | 32.9 | -80.04 |  | 1002.0654 | 27.3042 | 80.0156 | 2.915
1690 | Hour7 | Not in a census Place | Propane, 120% Usage | Electric, 120% Usage | Standard, 120% Usage | 75F | G4500910 | None | 0-100% | Vented Crawlspace | 2 Car | 1 | Vinyl, Light | Wood Frame | Propane | 68F | 200% Usage | AC, SEER 15 | Central AC | Yes | Fuel Furnace, 92.5% AFUE | Ducted Heating | Propane Fuel Furnace | <10000 | <20000 | <20000 | 5 ACH50 | R-30 | Ceiling R-19 | Wood Stud, R-11 | Northeast | G45000502 | 3 | 200% | Hour17 | EF 17.6, 100% Usage | Composition Shingles | High | Occupied | Electric Standard | Electricity | 34.99 | -81.06 | Electric, Premium, Heat Pump, Ventless, 120% Usage | 1246.299 | 25.7772 | 78.0064 | 1.6001
2176 | Hour23 | In another census Place | Electric, 120% Usage | Electric, 120% Usage | EnergyStar, 120% Usage | 72F | G4500710 | 318 Rated kWh, 120% Usage | 300-400% | Slab | 2 Car | 1 | None | Concrete | Electricity | 75F | 200% Usage | AC, SEER 10 | Central AC | Yes | Electric Furnace, 100% AFUE | Ducted Heating | Electricity Electric Furnace | 60000-69999 | 60000-79999 | 60000-99999 | 20 ACH50 | R-30 | None | CMU, 6-in Hollow, R-11 | South | G45000400 | 2 | 200% | Hour19 | EF 17.6, 100% Usage | Composition Shingles | High | Occupied | Electric Standard | Electricity | 33.94 | -81.12 | Electric, Premium, Heat Pump, Ventless, 120% Usage | 1177.576 | 27.9368 | 73.7627 | 2.5021
2176 | Hour4 | Not in a census Place | Electric, 100% Usage | Electric, 100% Usage | Standard, 100% Usage | 72F | G4500730 | None | 200-300% | Slab | 2 Car | 2 | Wood, Medium/Dark | Wood Frame | Natural Gas | 68F | 100% Usage | AC, SEER 15 | Central AC | Yes | Fuel Furnace, 92.5% AFUE | Ducted Heating | Natural Gas Fuel Furnace | 25000-29999 | 20000-39999 | 20000-39999 | 6 ACH50 | R-19 | None | Wood Stud, R-11 | East | G45000101 | 1 | 100% | Hour17 | EF 17.6, 100% Usage | Slate | Medium | Occupied | Natural Gas Standard | Natural Gas | 34.67 | -82.89 | Electric, Premium, Heat Pump, Ventless, 100% Usage | 1171.54 | 25.2498 | 77.4672 | 1.6347
1220 | Hour0 | Not in a census Place | Electric, 100% Usage | None | None | 72F | G4500790 | None | 400%+ | Ambient | None | 2 | Brick, Medium/Dark | Wood Frame | Electricity | 70F | 100% Usage | Heat Pump | Heat Pump | Yes | ASHP, SEER 13, 7.7 HSPF | Ducted Heat Pump | Electricity ASHP | 70000-79999 | 60000-79999 | 60000-99999 | 15 ACH50 | R-30 | Uninsulated | Wood Stud, R-7 | South | G45000605 | 2 | 100% | Hour4 | EF 19.9, 100% Usage | Composition Shingles | Medium | Occupied | Electric Standard | Electricity | 33.97 | -81 |  | 655.568 | 27.4042 | 69.9128 | 1.3967
1690 | Hour4 | Not in a census Place | Electric, 120% Usage | Electric, 120% Usage | Standard, 120% Usage | 68F | G4500770 | None | 400%+ | Heated Basement | None | 3 | Wood, Medium/Dark | Wood Frame | Electricity | 70F | 200% Usage | AC, SEER 13 | Central AC | Yes | Electric Furnace, 100% AFUE | Ducted Heating | Electricity Electric Furnace | 70000-79999 | 60000-79999 | 60000-99999 | 7 ACH50 | R-30 | Uninsulated | Wood Stud, Uninsulated | South | G45000101 | 2 | 200% | Hour5 | EF 17.6, 100% Usage | Composition Shingles | High | Occupied | Electric Standard | Electricity | 34.67 | -82.89 | Electric, Premium, Heat Pump, Ventless, 120% Usage | 1223.4256 | 25.2498 | 77.4672 | 1.6347
1220 | Hour7 | Not in a census Place | Electric, 120% Usage | Gas, 120% Usage | EnergyStar, 120% Usage | 80F | G4500790 | None | 400%+ | Vented Crawlspace | None | 1 | Wood, Medium/Dark | Wood Frame | Natural Gas | 68F | 200% Usage | AC, SEER 15 | Central AC | Yes | Fuel Furnace, 80% AFUE | Ducted Heating | Natural Gas Fuel Furnace | 80000-99999 | 80000-99999 | 60000-99999 | 25 ACH50 | Uninsulated | Uninsulated | Wood Stud, Uninsulated | West | G45000604 | 2 | 200% | Hour17 | EF 19.9, 100% Usage | Metal, Dark | High | Occupied | Electric Standard | Electricity | 33.97 | -81 | Electric, Premium, Heat Pump, Ventless, 120% Usage | 851.109 | 27.4042 | 69.9128 | 1.3967
2663 | Hour1 | In another census Place | Gas, 100% Usage | Electric, 100% Usage | EnergyStar, 100% Usage | 72F | G4500030 | None | 400%+ | Slab | None | 2 | None | Brick | Electricity | 70F | 100% Usage | AC, SEER 13 | Central AC | Yes | Electric Furnace, 100% AFUE | Ducted Heating | Electricity Electric Furnace | 100000-119999 | 100000-119999 | 100000-149999 | 30 ACH50 | R-30 | None | Brick, 12-in, 3-wythe, R-11 | South | G45001500 | 1 | 100% | Hour12 | EF 17.6, 100% Usage | Composition Shingles | Medium | Occupied | Electric Standard | Electricity | 33.37 | -81.97 | Electric, Premium, Heat Pump, Ventless, 100% Usage | 1129.965 | 26.5809 | 79.8519 | 1.8076
1690 | Hour2 | Not in a census Place | Gas, 120% Usage | Electric, 120% Usage | Standard, 120% Usage | 72F | G4500590 | 290 Rated kWh, 120% Usage | 0-100% | Slab | None | 1 | Brick, Medium/Dark | Wood Frame | Natural Gas | 70F | 200% Usage | AC, SEER 15 | Central AC | Yes | Fuel Furnace, 80% AFUE | Ducted Heating | Natural Gas Fuel Furnace | 15000-19999 | <20000 | <20000 | 15 ACH50 | Uninsulated | None | Wood Stud, R-7 | East | G45000105 | 4 | 200% | Hour18 | EF 17.6, 100% Usage | Asphalt Shingles, Medium | High | Occupied | Natural Gas Standard | Natural Gas | 34.25 | -82.16 | Electric, Premium, Heat Pump, Ventless, 120% Usage | 1551.355 | 25.0049 | 82.1359 | 1.7288
1690 | Hour22 | Not in a census Place | Electric, 120% Usage | Electric, 120% Usage | Standard, 120% Usage | 70F | G4500590 | 318 Rated kWh, 120% Usage | 400%+ | Slab | 2 Car | 2 | None | Brick | Natural Gas | 70F | 200% Usage | AC, SEER 13 | Central AC | Yes | Fuel Furnace, 80% AFUE | Ducted Heating | Natural Gas Fuel Furnace | 200000+ | 140000+ | 150000+ | 4 ACH50 | R-38 | None | Brick, 12-in, 3-wythe, R-11 | West | G45000105 | 3 | 200% | Hour20 | EF 17.6, 100% Usage | Wood Shingles | High | Occupied | Natural Gas Standard | Natural Gas | 34.25 | -82.16 | Electric, Premium, Heat Pump, Ventless, 120% Usage | 1113.815 | 25.0049 | 82.1359 | 1.7288
2176 | Hour5 | In another census Place | Electric, 120% Usage | Electric, 120% Usage | EnergyStar, 120% Usage | 70F | G4500190 | None | 400%+ | Slab | 2 Car | 1 | None | Brick | Electricity | 76F | 200% Usage | AC, SEER 13 | Central AC | Yes | Electric Furnace, 100% AFUE | Ducted Heating | Electricity Electric Furnace | 200000+ | 140000+ | 150000+ | 15 ACH50 | R-30 | None | Brick, 12-in, 3-wythe, R-11 | West | G45001203 | 5 | 200% | Hour12 | EF 17.6, 100% Usage | Composition Shingles | High | Occupied | Electric Standard | Electricity | 32.9 | -80.04 | Electric, Premium, Heat Pump, Ventless, 120% Usage | 1354.995 | 27.3042 | 80.0156 | 2.915
1690 | Hour20 | In another census Place | Electric, 80% Usage | Electric, 80% Usage | Standard, 80% Usage | 75F | G4500610 | None | 100-150% | Slab | 2 Car | 1 | Brick, Medium/Dark | Wood Frame | Electricity | 55F | 50% Usage | AC, SEER 13 | Central AC | Yes | Electric Furnace, 100% AFUE | Ducted Heating | Electricity Electric Furnace | 20000-24999 | 20000-39999 | 20000-39999 | 10 ACH50 | R-30 | None | Wood Stud, R-11 | East | G45000800 | 2 | 50% | Hour18 | EF 17.6, 100% Usage | Composition Shingles | Low | Vacant | Electric Standard | Electricity | 33.97 | -80.48 | Electric, Premium, Heat Pump, Ventless, 80% Usage | 353.913 | 26.5517 | 74.3309 | 2.3629
2176 | Hour15 | Not in a census Place | Gas, 100% Usage | Gas, 100% Usage | Standard, 100% Usage | 72F | G4500250 | None | 400%+ | Slab | 2 Car | 1 | Vinyl, Light | Wood Frame | Natural Gas | 55F | 100% Usage | AC, SEER 13 | Central AC | Yes | Fuel Furnace, 80% AFUE | Ducted Heating | Natural Gas Fuel Furnace | 70000-79999 | 60000-79999 | 60000-99999 | 15 ACH50 | R-30 | None | Wood Stud, R-11 | West | G45000700 | 2 | 100% | Hour17 | EF 19.9, 100% Usage | Composition Shingles | Medium | Vacant | Natural Gas Standard | Natural Gas | 35.02 | -80.62 | Electric, Premium, Heat Pump, Ventless, 100% Usage | 463.567 | 25.8645 | 70.7053 | 2.0834
2663 | Hour10 | SC, Mount Pleasant | Electric, 80% Usage | Electric, 80% Usage | Standard, 80% Usage | 75F | G4500190 | 290 Rated kWh, 80% Usage | 400%+ | Slab | 2 Car | 2 | Stucco, Light | Wood Frame | Electricity | 72F | 50% Usage | AC, SEER 13 | Central AC | Yes | Electric Furnace, 100% AFUE | Ducted Heating | Electricity Electric Furnace | 100000-119999 | 100000-119999 | 100000-149999 | 7 ACH50 | R-38 | None | Wood Stud, R-11 | West | G45001203 | 2 | 50% | Hour8 | EF 17.6, 100% Usage | Composition Shingles | Low | Occupied | Electric Standard | Electricity | 32.9 | -80.04 | Electric, Premium, Heat Pump, Ventless, 80% Usage | 1356.6696 | 27.3042 | 80.0156 | 2.915
2663 | Hour15 | Not in a census Place | Electric, 80% Usage | Electric, 80% Usage | Standard, 80% Usage | 72F | G4500910 | None | 400%+ | Vented Crawlspace | 3 Car | 1 | Brick, Medium/Dark | Wood Frame | Electricity | 72F | 50% Usage | Room AC, EER 9.8 | Room AC | No | Electric Baseboard, 100% Efficiency | Non-Ducted Heating | Electricity Baseboard | 200000+ | 140000+ | 150000+ | 20 ACH50 | R-7 | Uninsulated | Wood Stud, Uninsulated | Southeast | G45000501 | 4 | 50% | Hour17 | EF 17.6, 100% Usage | Composition Shingles | Low | Occupied | Electric Standard | Electricity | 34.99 | -81.06 | Electric, Premium, Heat Pump, Ventless, 80% Usage | 901.976 | 25.7772 | 78.0064 | 1.6001
8194 | Hour10 | Not in a census Place | Propane, 80% Usage | Electric, 80% Usage | EnergyStar, 80% Usage | 72F | G4500630 | 318 Rated kWh, 80% Usage | 400%+ | Slab | 3 Car | 2 | Stucco, Light | Wood Frame | Electricity | 65F | 50% Usage | AC, SEER 13 | Central AC | Yes | Electric Furnace, 100% AFUE | Ducted Heating | Electricity Electric Furnace | 200000+ | 140000+ | 150000+ | 3 ACH50 | R-19 | None | Wood Stud, R-11 | North | G45000601 | 5 | 50% | Hour9 | EF 15.9, 100% Usage | Composition Shingles | Low | Occupied | Electric Standard | Electricity | 33.94 | -81.12 | Electric, Premium, Heat Pump, Ventless, 80% Usage | 2182.433 | 27.9368 | 73.7627 | 2.5021
3301 | Hour7 | In another census Place | Electric, 120% Usage | Electric, 120% Usage | EnergyStar, 120% Usage | 75F | G4500070 | 318 Rated kWh, 120% Usage | 400%+ | Slab | 2 Car | 1 | Wood, Medium/Dark | Wood Frame | Natural Gas | 65F | 200% Usage | AC, SEER 15 | Central AC | Yes | Fuel Furnace, 92.5% AFUE | Ducted Heating | Natural Gas Fuel Furnace | 80000-99999 | 80000-99999 | 60000-99999 | 15 ACH50 | R-38 | None | Wood Stud, R-11 | South | G45000200 | 1 | 200% | Hour15 | EF 19.9, 100% Usage | Wood Shingles | High | Occupied | Natural Gas Standard | Natural Gas | 34.5 | -82.71 | Electric, Premium, Heat Pump, Ventless, 120% Usage | 1481.657 | 25.8333 | 75.0295 | 2.162
1220 | Hour21 | SC, Hilton Head Island | Gas, 100% Usage | Electric, 100% Usage | Standard, 100% Usage | 72F | G4500130 | 318 Rated kWh, 100% Usage | 300-400% | Ambient | None | 2 | Vinyl, Light | Wood Frame | Electricity | 70F | 100% Usage | Heat Pump | Heat Pump | Yes | ASHP, SEER 10, 6.2 HSPF | Ducted Heat Pump | Electricity ASHP | 50000-59999 | 40000-59999 | 40000-59999 | 20 ACH50 | R-30 | Ceiling R-13 | Wood Stud, R-11 | Northwest | G45001400 | 2 | 100% | Hour18 | EF 15.9, 100% Usage | Composition Shingles | Medium | Occupied | Natural Gas Standard | Natural Gas | 32.48 | -80.72 | Electric, Premium, Heat Pump, Ventless, 100% Usage | 732.474 | 27.8985 | 81.0939 | 2.3638
3301 | Hour8 | SC, North Charleston | Electric, 80% Usage | Electric, 80% Usage | EnergyStar, 80% Usage | 72F | G4500190 | 290 Rated kWh, 80% Usage | 0-100% | Slab | None | 1 | Brick, Medium/Dark | Wood Frame | Natural Gas | 68F | 50% Usage | Room AC, EER 9.8 | Room AC | No | Fuel Boiler, 80% AFUE | Non-Ducted Heating | Natural Gas Fuel Boiler | 10000-14999 | <20000 | <20000 | 20 ACH50 | R-19 | None | Wood Stud, Uninsulated | South | G45001204 | 1 | 50% | Hour8 | EF 19.9, 100% Usage | Composition Shingles | Low | Occupied | Natural Gas Standard | Natural Gas | 32.9 | -80.04 | Electric, Premium, Heat Pump, Ventless, 80% Usage | 635.323 | 27.3042 | 80.0156 | 2.915
3301 | Hour3 | In another census Place | Gas, 120% Usage | Electric, 120% Usage | EnergyStar, 120% Usage | 75F | G4500450 | 290 Rated kWh, 120% Usage | 400%+ | Slab | None | 1 | None | Concrete | Natural Gas | 72F | 200% Usage | Room AC, EER 10.7 | Room AC | No | Fuel Wall/Floor Furnace, 60% AFUE | Non-Ducted Heating | Natural Gas Fuel Wall/Floor Furnace | 120000-139999 | 120000-139999 | 100000-149999 | 15 ACH50 | Uninsulated | None | CMU, 6-in Hollow, Uninsulated | Southeast | G45000103 | 3 | 200% | Hour15 | None | Metal, Dark | High | Occupied | Natural Gas Standard | Natural Gas | 34.9 | -82.22 | Electric, Premium, Heat Pump, Ventless, 120% Usage | 1098.092 | 25.1982 | 78.4795 | 2.0459
1690 | Hour6 | In another census Place | Electric, 80% Usage | None | None | 76F | G4500770 | None | 100-150% | Slab | 2 Car | 1 | Vinyl, Light | Wood Frame | Electricity | 76F | 50% Usage | AC, SEER 10 | Central AC | Yes | Electric Furnace, 100% AFUE | Ducted Heating | Electricity Electric Furnace | 10000-14999 | <20000 | <20000 | 10 ACH50 | R-30 | None | Wood Stud, R-11 | Southwest | G45000101 | 1 | 50% | Hour19 | EF 17.6, 100% Usage | Composition Shingles | Low | Occupied | Electric Standard | Electricity | 34.67 | -82.89 |  | 620.459 | 25.2498 | 77.4672 | 1.6347
1220 | Hour4 | Not in a census Place | Electric, 120% Usage | Electric, 120% Usage | Standard, 120% Usage | 68F | G4500130 | 318 Rated kWh, 120% Usage | 200-300% | Slab | None | 1 | Fiber-Cement, Light | Wood Frame | Electricity | 75F | 200% Usage | AC, SEER 13 | Central AC | Yes | Electric Furnace, 100% AFUE | Ducted Heating | Electricity Electric Furnace | 45000-49999 | 40000-59999 | 40000-59999 | 20 ACH50 | R-19 | None | Wood Stud, R-19 | West | G45001400 | 2 | 200% | Hour21 | EF 15.9, 100% Usage | Composition Shingles | High | Occupied | Propane Standard | Propane | 32.48 | -80.72 | Electric, Premium, Heat Pump, Ventless, 120% Usage | 1225.36 | 27.8985 | 81.0939 | 2.3638
1220 | Hour22 | SC, Greenville | Electric, 80% Usage | Electric, 80% Usage | Standard, 80% Usage | 70F | G4500450 | 318 Rated kWh, 80% Usage | 0-100% | Vented Crawlspace | None | 1 | Brick, Medium/Dark | Wood Frame | Electricity | 75F | 50% Usage | AC, SEER 13 | Central AC | Yes | Electric Furnace, 100% AFUE | Ducted Heating | Electricity Electric Furnace | <10000 | <20000 | <20000 | 20 ACH50 | R-7 | Uninsulated | Wood Stud, Uninsulated | Northeast | G45000104 | 1 | 50% | Hour16 | EF 17.6, 100% Usage | Metal, Dark | Low | Occupied | Electric Standard | Electricity | 34.9 | -82.22 | Electric, Premium, Heat Pump, Ventless, 80% Usage | 608.58 | 25.1982 | 78.4795 | 2.0459
1220 | Hour0 | SC, Rock Hill | Gas, 100% Usage | Electric, 100% Usage | EnergyStar, 100% Usage | 70F | G4500910 | 318 Rated kWh, 100% Usage | 400%+ | Vented Crawlspace | None | 1 | Vinyl, Light | Wood Frame | Electricity | 75F | 100% Usage | Heat Pump | Heat Pump | Yes | ASHP, SEER 13, 7.7 HSPF | Ducted Heat Pump | Electricity ASHP | 80000-99999 | 80000-99999 | 60000-99999 | 7 ACH50 | R-30 | Ceiling R-13 | Wood Stud, R-11 | Southwest | G45000502 | 1 | 100% | Hour18 | EF 17.6, 100% Usage | Asphalt Shingles, Medium | Medium | Occupied | Electric Standard | Electricity | 34.99 | -81.06 | Electric, Premium, Heat Pump, Ventless, 100% Usage | 603.144 | 25.7772 | 78.0064 | 1.6001
885 | Hour4 | Not in a census Place | Electric, 80% Usage | Electric, 80% Usage | EnergyStar, 80% Usage | 75F | G4500630 | 290 Rated kWh, 80% Usage | 0-100% | Slab | None | 1 | Shingle, Asbestos, Medium | Wood Frame | Electricity | 75F | 50% Usage | Heat Pump | Heat Pump | Yes | ASHP, SEER 15, 8.5 HSPF | Ducted Heat Pump | Electricity ASHP | <10000 | <20000 | <20000 | 20 ACH50 | R-19 | None | Wood Stud, Uninsulated | South | G45000601 | 2 | 50% | Hour12 | EF 15.9, 100% Usage | Composition Shingles | Low | Occupied | Electric Standard | Electricity | 33.94 | -81.12 | Electric, Premium, Heat Pump, Ventless, 80% Usage | 676.296 | 27.9368 | 73.7627 | 2.5021
1690 | Hour20 | Not in a census Place | Gas, 100% Usage | Electric, 100% Usage | EnergyStar, 100% Usage | 72F | G4500450 | 290 Rated kWh, 100% Usage | 400%+ | Slab | None | 2 | Vinyl, Light | Wood Frame | Natural Gas | 72F | 100% Usage | AC, SEER 15 | Central AC | Yes | Fuel Furnace, 92.5% AFUE | Ducted Heating | Natural Gas Fuel Furnace | 50000-59999 | 40000-59999 | 40000-59999 | 8 ACH50 | R-30 | None | Wood Stud, R-11 | South | G45000105 | 1 | 100% | Hour23 | EF 17.6, 100% Usage | Composition Shingles | Medium | Occupied | Natural Gas Standard | Natural Gas | 34.9 | -82.22 | Electric, Premium, Heat Pump, Ventless, 100% Usage | 735.457 | 25.1982 | 78.4795 | 2.0459
1690 | Hour3 | SC, Myrtle Beach | Electric, 100% Usage | Electric, 100% Usage | EnergyStar, 100% Usage | 72F | G4500510 | None | 400%+ | Slab | 2 Car | 1 | Brick, Medium/Dark | Wood Frame | Electricity | 72F | 100% Usage | AC, SEER 10 | Central AC | Yes | Electric Furnace, 100% AFUE | Ducted Heating | Electricity Electric Furnace | 80000-99999 | 80000-99999 | 60000-99999 | 20 ACH50 | R-19 | None | Wood Stud, R-11 | South | G45001102 | 1 | 100% | Hour20 | EF 19.9, 100% Usage | Composition Shingles | Medium | Occupied | Electric Standard | Electricity | 33.68 | -78.92 | Electric, Premium, Heat Pump, Ventless, 100% Usage | 863.2275 | 26.8286 | 78.7872 | 3.6982
1690 | Hour7 | In another census Place | None | Electric, 100% Usage | Standard, 100% Usage | 70F | G4500630 | 290 Rated kWh, 100% Usage | 400%+ | Vented Crawlspace | 2 Car | 1 | None | Brick | Natural Gas | 68F | 100% Usage | AC, SEER 10 | Central AC | Yes | Fuel Furnace, 92.5% AFUE | Ducted Heating | Natural Gas Fuel Furnace | 50000-59999 | 40000-59999 | 40000-59999 | 20 ACH50 | R-30 | Ceiling R-19 | Brick, 12-in, 3-wythe, R-11 | South | G45000602 | 1 | 100% | Hour17 | EF 17.6, 100% Usage | Composition Shingles | Medium | Occupied | Electric Standard | Electricity | 33.94 | -81.12 | Electric, Premium, Heat Pump, Ventless, 100% Usage | 1067.592 | 27.9368 | 73.7627 | 2.5021
1220 | Hour9 | Not in a census Place | Propane, 100% Usage | Electric, 100% Usage | Standard, 100% Usage | 70F | G4500830 | None | 200-300% | Vented Crawlspace | None | 1 | Brick, Medium/Dark | Wood Frame | Electricity | 72F | 100% Usage | None | None | Yes | Electric Furnace, 100% AFUE | Ducted Heating | Electricity Electric Furnace | 40000-44999 | 40000-59999 | 40000-59999 | 20 ACH50 | R-13 | Uninsulated | Wood Stud, Uninsulated | South | G45000302 | 2 | 100% | Hour16 | EF 19.9, 100% Usage | Composition Shingles | Medium | Occupied | Electric Standard | Electricity | 34.9 | -82.22 | Electric, Premium, Heat Pump, Ventless, 100% Usage | 731.661 | 25.1982 | 78.4795 | 2.0459
2663 | Hour21 | SC, Charleston | Gas, 120% Usage | Electric, 120% Usage | EnergyStar, 120% Usage | 72F | G4500190 | None | 400%+ | Slab | 2 Car | 2 | Brick, Medium/Dark | Wood Frame | Natural Gas | 70F | 200% Usage | AC, SEER 13 | Central AC | Yes | Fuel Furnace, 80% AFUE | Ducted Heating | Natural Gas Fuel Furnace | 160000-179999 | 140000+ | 150000+ | 15 ACH50 | None | None | Wood Stud, Uninsulated | South | G45001202 | 2 | 200% | Hour21 | EF 15.9, 100% Usage | Composition Shingles | High | Occupied | Natural Gas Standard | Natural Gas | 32.9 | -80.04 | Electric, Premium, Heat Pump, Ventless, 120% Usage | 1528.876 | 27.3042 | 80.0156 | 2.915
1220 | Hour23 | Not in a census Place | Electric, 100% Usage | Electric, 100% Usage | Standard, 100% Usage | 76F | G4500430 | 318 Rated kWh, 100% Usage | 0-100% | Vented Crawlspace | None | 2 | Vinyl, Light | Wood Frame | Electricity | 68F | 100% Usage | Heat Pump | Heat Pump | Yes | ASHP, SEER 15, 8.5 HSPF | Ducted Heat Pump | Electricity ASHP | 10000-14999 | <20000 | <20000 | 10 ACH50 | R-13 | Uninsulated | Wood Stud, Uninsulated | Northwest | G45001000 | 4 | 100% | Hour10 | EF 10.5, 100% Usage | Composition Shingles | Medium | Occupied | Electric Standard | Electricity | 33.68 | -78.92 | Electric, Premium, Heat Pump, Ventless, 100% Usage | 832.401 | 26.8286 | 78.7872 | 3.6982
2663 | Hour22 | SC, Charleston | Electric, 100% Usage | Electric, 100% Usage | Standard, 100% Usage | 80F | G4500190 | 290 Rated kWh, 100% Usage | 400%+ | Slab | 2 Car | 1 | Vinyl, Light | Wood Frame | Natural Gas | 70F | 100% Usage | AC, SEER 15 | Central AC | Yes | Fuel Furnace, 80% AFUE | Ducted Heating | Natural Gas Fuel Furnace | 200000+ | 140000+ | 150000+ | 25 ACH50 | R-30 | None | Wood Stud, R-19 | North | G45001202 | 3 | 100% | Hour8 | EF 19.9, 100% Usage | Composition Shingles | Medium | Occupied | Natural Gas Standard | Natural Gas | 32.9 | -80.04 | Electric, Premium, Heat Pump, Ventless, 100% Usage | 822.78 | 27.3042 | 80.0156 | 2.915
1690 | Hour7 | Not in a census Place | Electric, 100% Usage | Electric, 100% Usage | Standard, 100% Usage | 78F | G4500070 | None | 400%+ | Slab | None | 1 | Brick, Medium/Dark | Wood Frame | Electricity | 60F | 100% Usage | AC, SEER 13 | Central AC | Yes | Electric Furnace, 100% AFUE | Ducted Heating | Electricity Electric Furnace | 80000-99999 | 80000-99999 | 60000-99999 | 20 ACH50 | R-30 | None | Wood Stud, R-11 | South | G45000200 | 3 | 100% | Hour12 | EF 17.6, 100% Usage | Composition Shingles | Medium | Occupied | Electric Standard | Electricity | 34.5 | -82.71 | Electric, Premium, Heat Pump, Ventless, 100% Usage | 754.895 | 25.8333 | 75.0295 | 2.162
1690 | Hour6 | Not in a census Place | Electric, 120% Usage | Electric, 120% Usage | Standard, 120% Usage | 72F | G4500350 | 290 Rated kWh, 120% Usage | 300-400% | Vented Crawlspace | 1 Car | 2 | Stucco, Light | Wood Frame | Natural Gas | 68F | 200% Usage | AC, SEER 13 | Central AC | Yes | Fuel Furnace, 80% AFUE | Ducted Heating | Natural Gas Fuel Furnace | 60000-69999 | 60000-79999 | 60000-99999 | 15 ACH50 | R-30 | Ceiling R-19 | Wood Stud, R-11 | North | G45001201 | 2 | 200% | Hour11 | EF 17.6, 100% Usage | Wood Shingles | High | Occupied | Natural Gas Standard | Natural Gas | 32.9 | -80.04 | Electric, Premium, Heat Pump, Ventless, 120% Usage | 1318.444 | 27.3042 | 80.0156 | 2.915
1220 | Hour17 | Not in a census Place | Electric, 80% Usage | Electric, 80% Usage | Standard, 80% Usage | 78F | G4500790 | 290 Rated kWh, 80% Usage | 400%+ | Vented Crawlspace | None | 1 | Brick, Medium/Dark | Wood Frame | Electricity | 72F | 50% Usage | AC, SEER 13 | Central AC | Yes | Electric Furnace, 100% AFUE | Ducted Heating | Electricity Electric Furnace | 70000-79999 | 60000-79999 | 60000-99999 | 25 ACH50 | R-30 | Uninsulated | Wood Stud, Uninsulated | Northwest | G45000604 | 2 | 50% | Hour19 | EF 17.6, 100% Usage | Asphalt Shingles, Medium | Low | Occupied | Electric Standard | Electricity | 33.97 | -81 | Electric, Premium, Heat Pump, Ventless, 80% Usage | 482.689 | 27.4042 | 69.9128 | 1.3967
3301 | Hour2 | In another census Place | Electric, 100% Usage | Gas, 100% Usage | EnergyStar, 100% Usage | 70F | G4500790 | None | 300-400% | Vented Crawlspace | 2 Car | 2 | Brick, Medium/Dark | Wood Frame | Electricity | 55F | 100% Usage | Heat Pump | Heat Pump | Yes | ASHP, SEER 13, 7.7 HSPF | Ducted Heat Pump | Electricity ASHP | 40000-44999 | 40000-59999 | 40000-59999 | 10 ACH50 | R-19 | Ceiling R-13 | Wood Stud, R-19 | West | G45000603 | 1 | 100% | Hour14 | EF 17.6, 100% Usage | Composition Shingles | Medium | Vacant | Electric Standard | Electricity | 33.97 | -81 | Electric, Premium, Heat Pump, Ventless, 100% Usage | 1009.864 | 27.4042 | 69.9128 | 1.3967
2663 | Hour2 | In another census Place | Electric, 80% Usage | Electric, 80% Usage | EnergyStar, 80% Usage | 65F | G4500150 | None | 400%+ | Slab | 2 Car | 2 | Brick, Medium/Dark | Wood Frame | Electricity | 76F | 50% Usage | Heat Pump | Heat Pump | Yes | ASHP, SEER 15, 8.5 HSPF | Ducted Heat Pump | Electricity ASHP | 100000-119999 | 100000-119999 | 100000-149999 | 10 ACH50 | R-19 | None | Wood Stud, R-11 | Northwest | G45001203 | 1 | 50% | Hour16 | EF 15.9, 100% Usage | Composition Shingles | Low | Occupied | Electric Standard | Electricity | 32.9 | -80.04 | Electric, Premium, Heat Pump, Ventless, 80% Usage | 1611.01 | 27.3042 | 80.0156 | 2.915
1690 | Hour10 | Not in a census Place | Electric, 100% Usage | Electric, 100% Usage | EnergyStar, 100% Usage | 75F | G4500830 | 290 Rated kWh, 100% Usage | 400%+ | Slab | None | 1 | Vinyl, Light | Wood Frame | Natural Gas | 72F | 100% Usage | AC, SEER 15 | Central AC | Yes | Fuel Furnace, 80% AFUE | Ducted Heating | Natural Gas Fuel Furnace | 50000-59999 | 40000-59999 | 40000-59999 | 15 ACH50 | R-30 | None | Wood Stud, R-19 | Northwest | G45000301 | 1 | 100% | Hour7 | EF 17.6, 100% Usage | Composition Shingles | Medium | Occupied | Electric Standard | Electricity | 34.9 | -82.22 | Electric, Premium, Heat Pump, Ventless, 100% Usage | 712.108 | 25.1982 | 78.4795 | 2.0459
2176 | Hour0 | Not in a census Place | Electric, 100% Usage | Electric, 100% Usage | Standard, 100% Usage | 70F | G4500630 | 290 Rated kWh, 100% Usage | 0-100% | Vented Crawlspace | None | 1 | Brick, Medium/Dark | Wood Frame | Natural Gas | 70F | 100% Usage | AC, SEER 13 | Central AC | Yes | Fuel Wall/Floor Furnace, 68% AFUE | Non-Ducted Heating | Natural Gas Fuel Wall/Floor Furnace | 20000-24999 | 20000-39999 | 20000-39999 | 30 ACH50 | R-7 | Uninsulated | Wood Stud, Uninsulated | East | G45000602 | 4 | 100% | Hour20 | EF 17.6, 100% Usage | Composition Shingles | Medium | Occupied | Natural Gas Standard | Natural Gas | 33.94 | -81.12 | Electric, Premium, Heat Pump, Ventless, 100% Usage | 1335.784 | 27.9368 | 73.7627 | 2.5021
1690 | Hour1 | Not in a census Place | Gas, 120% Usage | Gas, 120% Usage | EnergyStar, 120% Usage | 70F | G4500530 | None | 400%+ | Vented Crawlspace | 2 Car | 3 | Brick, Medium/Dark | Wood Frame | Electricity | 55F | 200% Usage | Heat Pump | Heat Pump | Yes | ASHP, SEER 10, 6.2 HSPF | Ducted Heat Pump | Electricity ASHP | 80000-99999 | 80000-99999 | 60000-99999 | 15 ACH50 | R-38 | Ceiling R-13 | Wood Stud, R-11 | Southwest | G45001400 | 2 | 200% | Hour18 | EF 17.6, 100% Usage | Composition Shingles | High | Vacant | Electric Standard | Electricity | 32.48 | -80.72 | Electric, Premium, Heat Pump, Ventless, 120% Usage | 600.949 | 27.8985 | 81.0939 | 2.3638
2663 | Hour22 | Not in a census Place | Gas, 80% Usage | Electric, 80% Usage | Standard, 80% Usage | 72F | G4500830 | 290 Rated kWh, 80% Usage | 400%+ | Vented Crawlspace | 1 Car | 2 | Brick, Medium/Dark | Wood Frame | Natural Gas | 70F | 50% Usage | AC, SEER 15 | Central AC | Yes | Fuel Furnace, 92.5% AFUE | Ducted Heating | Natural Gas Fuel Furnace | 70000-79999 | 60000-79999 | 60000-99999 | 5 ACH50 | R-30 | Ceiling R-19 | Wood Stud, R-11 | East | G45000301 | 2 | 50% | Hour18 | EF 17.6, 100% Usage | Asphalt Shingles, Medium | Low | Occupied | Natural Gas Standard | Natural Gas | 34.9 | -82.22 | Electric, Premium, Heat Pump, Ventless, 80% Usage | 863.891 | 25.1982 | 78.4795 | 2.0459
2176 | Hour21 | SC, Columbia | Electric, 100% Usage | None | None | 75F | G4500790 | 318 Rated kWh, 100% Usage | 400%+ | Vented Crawlspace | None | 2 | Aluminum, Light | Wood Frame | Electricity | 72F | 100% Usage | Heat Pump | Heat Pump | Yes | ASHP, SEER 13, 7.7 HSPF | Ducted Heat Pump | Electricity ASHP | 160000-179999 | 140000+ | 150000+ | 20 ACH50 | R-30 | Uninsulated | Wood Stud, Uninsulated | East | G45000604 | 2 | 100% | Hour16 | EF 15.9, 100% Usage | Wood Shingles | Medium | Occupied | Electric Standard | Electricity | 33.97 | -81 |  | 980.562 | 27.4042 | 69.9128 | 1.3967
1690 | Hour6 | Not in a census Place | Electric, 80% Usage | Electric, 80% Usage | EnergyStar, 80% Usage | 72F | G4500210 | 318 Rated kWh, 80% Usage | 200-300% | Heated Basement | 2 Car | 1 | Vinyl, Light | Wood Frame | Electricity | 72F | 50% Usage | AC, SEER 13 | Central AC | Yes | Electric Furnace, 100% AFUE | Ducted Heating | Electricity Electric Furnace | 50000-59999 | 40000-59999 | 40000-59999 | 15 ACH50 | R-30 | Uninsulated | Wood Stud, R-11 | North | G45000400 | 4 | 50% | Hour9 | EF 17.6, 100% Usage | Composition Shingles | Low | Occupied | Electric Standard | Electricity | 35.43 | -81.93 | Electric, Premium, Heat Pump, Ventless, 80% Usage | 744.382 | 24.5737 | 81.1333 | 0.95727
885 | Hour0 | SC, Florence | Electric, 100% Usage | Electric, 100% Usage | EnergyStar, 100% Usage | 70F | G4500410 | None | 300-400% | Vented Crawlspace | None | 1 | None | Brick | Electricity | 70F | 100% Usage | Room AC, EER 10.7 | Room AC | No | Electric Baseboard, 100% Efficiency | Non-Ducted Heating | Electricity Baseboard | 45000-49999 | 40000-59999 | 40000-59999 | 50 ACH50 | R-30 | Uninsulated | Brick, 12-in, 3-wythe, Uninsulated | West | G45000900 | 1 | 100% | Hour10 | EF 17.6, 100% Usage | Composition Shingles | Medium | Occupied | Electric Standard | Electricity | 34.19 | -79.73 | Electric, Premium, Heat Pump, Ventless, 100% Usage | 567.014 | 26.9339 | 75.074 | 2.6877
1220 | Hour21 | In another census Place | Propane, 120% Usage | Electric, 120% Usage | EnergyStar, 120% Usage | 75F | G4500570 | 290 Rated kWh, 120% Usage | 200-300% | Vented Crawlspace | None | 1 | Vinyl, Light | Wood Frame | Propane | 72F | 200% Usage | AC, SEER 13 | Central AC | Yes | Fuel Furnace, 80% AFUE | Ducted Heating | Propane Fuel Furnace | 35000-39999 | 20000-39999 | 20000-39999 | 20 ACH50 | R-38 | Uninsulated | Wood Stud, Uninsulated | Southeast | G45000700 | 2 | 200% | Hour11 | EF 17.6, 100% Usage | Composition Shingles | High | Occupied | Propane Standard | Propane | 35.02 | -80.62 | Electric, Premium, Heat Pump, Ventless, 120% Usage | 1052.697 | 25.8645 | 70.7053 | 2.0834
1690 | Hour17 | Not in a census Place | Electric, 100% Usage | Electric, 100% Usage | Standard, 100% Usage | 75F | G4500510 | None | 200-300% | Slab | 2 Car | 1 | Aluminum, Light | Steel Frame | Electricity | 75F | 100% Usage | AC, SEER 13 | Central AC | Yes | Electric Furnace, 100% AFUE | Ducted Heating | Electricity Electric Furnace | 40000-44999 | 40000-59999 | 40000-59999 | 4 ACH50 | R-38 | None | Wood Stud, R-15 | West | G45001101 | 2 | 100% | Hour12 | EF 17.6, 100% Usage | Asphalt Shingles, Medium | Medium | Occupied | Electric Premium | Electricity | 33.68 | -78.92 | Electric, Premium, Heat Pump, Ventless, 100% Usage | 756.718 | 26.8286 | 78.7872 | 3.6982
1690 | Hour19 | Not in a census Place | Electric, 100% Usage | Electric, 100% Usage | EnergyStar, 100% Usage | 68F | G4500510 | None | 400%+ | Vented Crawlspace | 1 Car | 1 | Brick, Medium/Dark | Wood Frame | Electricity | 78F | 100% Usage | AC, SEER 13 | Central AC | Yes | Electric Furnace, 100% AFUE | Ducted Heating | Electricity Electric Furnace | 80000-99999 | 80000-99999 | 60000-99999 | 10 ACH50 | R-30 | Ceiling R-13 | Wood Stud, R-11 | North | G45001101 | 3 | 100% | Hour15 | EF 17.6, 100% Usage | Asphalt Shingles, Medium | Medium | Occupied | Electric Standard | Electricity | 33.68 | -78.92 | Electric, Premium, Heat Pump, Ventless, 100% Usage | 915.466 | 26.8286 | 78.7872 | 3.6982
885 | Hour5 | Not in a census Place | Electric, 100% Usage | Electric, 100% Usage | Standard, 100% Usage | 68F | G4500030 | None | 300-400% | Slab | 1 Car | 2 | Vinyl, Light | Wood Frame | Electricity | 55F | 100% Usage | Heat Pump | Heat Pump | Yes | ASHP, SEER 13, 7.7 HSPF | Ducted Heat Pump | Electricity ASHP | 40000-44999 | 40000-59999 | 40000-59999 | 15 ACH50 | R-19 | None | Wood Stud, Uninsulated | South | G45001500 | 1 | 100% | Hour18 | EF 17.6, 100% Usage | Metal, Dark | Medium | Vacant | Electric Standard | Electricity | 33.37 | -81.97 | Electric, Premium, Heat Pump, Ventless, 100% Usage | 390.863 | 26.5809 | 79.8519 | 1.8076
2176 | Hour0 | In another census Place | Electric, 100% Usage | Propane, 100% Usage | Standard, 100% Usage | 76F | G4500870 | 318 Rated kWh, 100% Usage | 150-200% | Slab | 1 Car | 2 | Wood, Medium/Dark | Wood Frame | Propane | 75F | 100% Usage | AC, SEER 13 | Central AC | Yes | Fuel Furnace, 80% AFUE | Ducted Heating | Propane Fuel Furnace | 20000-24999 | 20000-39999 | 20000-39999 | 15 ACH50 | Uninsulated | None | Wood Stud, Uninsulated | West | G45000400 | 1 | 100% | Hour17 | EF 15.9, 100% Usage | Composition Shingles | Medium | Occupied | Electric Premium | Electricity | 34.9 | -82.22 | Electric, Premium, Heat Pump, Ventless, 100% Usage | 805.2097 | 25.1982 | 78.4795 | 2.0459
1690 | Hour15 | In another census Place | Electric, 100% Usage | Electric, 100% Usage | EnergyStar, 100% Usage | 72F | G4500070 | None | 0-100% | Vented Crawlspace | None | 1 | Wood, Medium/Dark | Wood Frame | Fuel Oil | 55F | 100% Usage | AC, SEER 15 | Central AC | Yes | Fuel Furnace, 80% AFUE | Ducted Heating | Fuel Oil Fuel Furnace | <10000 | <20000 | <20000 | 15 ACH50 | R-7 | Uninsulated | Wood Stud, Uninsulated | North | G45000200 | 1 | 100% | Hour18 | EF 17.6, 100% Usage | Composition Shingles | Medium | Vacant | Natural Gas Standard | Natural Gas | 34.5 | -82.71 | Electric, Premium, Heat Pump, Ventless, 100% Usage | 430.157 | 25.8333 | 75.0295 | 2.162
1690 | Hour0 | Not in a census Place | Gas, 100% Usage | Electric, 100% Usage | Standard, 100% Usage | 75F | G4500590 | None | 300-400% | Vented Crawlspace | 2 Car | 2 | Brick, Medium/Dark | Wood Frame | Natural Gas | 68F | 100% Usage | Room AC, EER 10.7 | Room AC | No | Fuel Wall/Floor Furnace, 68% AFUE | Non-Ducted Heating | Natural Gas Fuel Wall/Floor Furnace | 45000-49999 | 40000-59999 | 40000-59999 | 20 ACH50 | R-13 | Uninsulated | Wood Stud, R-7 | Southwest | G45000105 | 1 | 100% | Hour18 | EF 17.6, 100% Usage | Metal, Dark | Medium | Occupied | Natural Gas Standard | Natural Gas | 34.25 | -82.16 | Electric, Premium, Heat Pump, Ventless, 100% Usage | 708.024 | 25.0049 | 82.1359 | 1.7288
8194 | Hour23 | SC, North Myrtle Beach | Electric, 120% Usage | Electric, 120% Usage | EnergyStar, 120% Usage | 72F | G4500510 | None | 400%+ | Slab | 3 Car | 1 | Stucco, Light | Wood Frame | Electricity | 70F | 200% Usage | AC, SEER 15 | Central AC | Yes | Electric Furnace, 100% AFUE | Ducted Heating | Electricity Electric Furnace | 50000-59999 | 40000-59999 | 40000-59999 | 3 ACH50 | R-38 | None | Wood Stud, R-19 | East | G45001102 | 1 | 200% | Hour15 | EF 15.9, 100% Usage | Asphalt Shingles, Medium | High | Occupied | Other Fuel | Other Fuel | 33.68 | -78.92 | Electric, Premium, Heat Pump, Ventless, 120% Usage | 2123.41 | 26.8286 | 78.7872 | 3.6982
1220 | Hour6 | In another census Place | Electric, 80% Usage | Electric, 80% Usage | EnergyStar, 80% Usage | 75F | G4500450 | 318 Rated kWh, 80% Usage | 300-400% | Slab | None | 1 | Brick, Medium/Dark | Wood Frame | Electricity | 72F | 50% Usage | Heat Pump | Heat Pump | Yes | ASHP, SEER 13, 7.7 HSPF | Ducted Heat Pump | Electricity ASHP | 70000-79999 | 60000-79999 | 60000-99999 | 8 ACH50 | R-13 | None | Wood Stud, R-11 | North | G45000102 | 3 | 50% | Hour16 | EF 17.6, 100% Usage | Composition Shingles | Low | Occupied | Electric Premium | Electricity | 34.9 | -82.22 | Electric, Premium, Heat Pump, Ventless, 80% Usage | 545.905 | 25.1982 | 78.4795 | 2.0459
2663 | Hour3 | In another census Place | Electric, 100% Usage | Electric, 100% Usage | Standard, 100% Usage | 72F | G4500790 | None | 100-150% | Unheated Basement | 1 Car | 2 | Brick, Medium/Dark | Wood Frame | Electricity | 67F | 100% Usage | AC, SEER 10 | Central AC | Yes | Electric Furnace, 100% AFUE | Ducted Heating | Electricity Electric Furnace | 50000-59999 | 40000-59999 | 40000-59999 | 25 ACH50 | R-30 | Uninsulated | Wood Stud, Uninsulated | Northeast | G45000603 | 8 | 100% | Hour8 | EF 17.6, 100% Usage | Composition Shingles | Medium | Occupied | Electric Standard | Electricity | 33.97 | -81 | Electric, Premium, Heat Pump, Ventless, 100% Usage | 1839.602 | 27.4042 | 69.9128 | 1.3967
1690 | Hour23 | In another census Place | Gas, 120% Usage | Electric, 120% Usage | EnergyStar, 120% Usage | 70F | G4500450 | 318 Rated kWh, 120% Usage | 400%+ | Unheated Basement | None | 2 | Wood, Medium/Dark | Wood Frame | Electricity | 68F | 200% Usage | Heat Pump | Heat Pump | Yes | ASHP, SEER 13, 7.7 HSPF | Ducted Heat Pump | Electricity ASHP | 120000-139999 | 120000-139999 | 100000-149999 | 10 ACH50 | R-19 | Uninsulated | Wood Stud, Uninsulated | North | G45000103 | 3 | 200% | Hour17 | EF 15.9, 100% Usage | Asphalt Shingles, Medium | High | Occupied | Natural Gas Standard | Natural Gas | 34.9 | -82.22 | Electric, Premium, Heat Pump, Ventless, 120% Usage | 1224.027 | 25.1982 | 78.4795 | 2.0459
1220 | Hour23 | In another census Place | Electric, 120% Usage | Electric, 120% Usage | EnergyStar, 120% Usage | 75F | G4500630 | None | 300-400% | Vented Crawlspace | 1 Car | 1 | Vinyl, Light | Brick | Electricity | 70F | 200% Usage | AC, SEER 13 | Central AC | Yes | Electric Furnace, 100% AFUE | Ducted Heating | Electricity Electric Furnace | 60000-69999 | 60000-79999 | 60000-99999 | 10 ACH50 | R-30 | Uninsulated | Brick, 12-in, 3-wythe, R-11 | North | G45000601 | 3 | 200% | Hour17 | EF 17.6, 100% Usage | Tile, Concrete | High | Occupied | Electric Standard | Electricity | 33.94 | -81.12 | Electric, Premium, Heat Pump, Ventless, 120% Usage | 939.716 | 27.9368 | 73.7627 | 2.5021
1220 | Hour19 | SC, Columbia | Gas, 100% Usage | Electric, 100% Usage | Standard, 100% Usage | 72F | G4500790 | None | 200-300% | Slab | None | 2 | Vinyl, Light | Wood Frame | Natural Gas | 68F | 100% Usage | AC, SEER 13 | Central AC | Yes | Fuel Furnace, 80% AFUE | Ducted Heating | Natural Gas Fuel Furnace | 50000-59999 | 40000-59999 | 40000-59999 | 20 ACH50 | R-19 | None | Wood Stud, Uninsulated | North | G45000604 | 4 | 100% | Hour18 | EF 6.7, 100% Usage | Tile, Clay or Ceramic | Medium | Occupied | Natural Gas Standard | Natural Gas | 33.97 | -81 | Electric, Premium, Heat Pump, Ventless, 100% Usage | 1108.415 | 27.4042 | 69.9128 | 1.3967
1690 | Hour4 | Not in a census Place | Electric, 80% Usage | Electric, 80% Usage | EnergyStar, 80% Usage | 75F | G4500510 | None | 200-300% | Ambient | None | 2 | Brick, Medium/Dark | Wood Frame | Electricity | 55F | 50% Usage | Heat Pump | Heat Pump | Yes | ASHP, SEER 13, 7.7 HSPF | Ducted Heat Pump | Electricity ASHP | 45000-49999 | 40000-59999 | 40000-59999 | 20 ACH50 | R-30 | Ceiling R-13 | Wood Stud, R-15 | West | G45001101 | 3 | 50% | Hour6 | EF 17.6, 100% Usage | Composition Shingles | Low | Vacant | Electric Standard | Electricity | 33.68 | -78.92 | Electric, Premium, Heat Pump, Ventless, 80% Usage | 509.717 | 26.8286 | 78.7872 | 3.6982
2663 | Hour21 | In another census Place | Propane, 100% Usage | Electric, 100% Usage | EnergyStar, 100% Usage | 72F | G4500770 | 318 Rated kWh, 100% Usage | 400%+ | Slab | 3 Car | 2 | Vinyl, Light | Wood Frame | Electricity | 78F | 100% Usage | AC, SEER 13 | Central AC | Yes | Electric Furnace, 100% AFUE | Ducted Heating | Electricity Electric Furnace | 100000-119999 | 100000-119999 | 100000-149999 | 8 ACH50 | R-49 | None | Wood Stud, R-11 | West | G45000101 | 2 | 100% | Hour9 | EF 17.6, 100% Usage | Metal, Dark | Medium | Occupied | Electric Standard | Electricity | 34.67 | -82.89 | Electric, Premium, Heat Pump, Ventless, 100% Usage | 1094.348 | 25.2498 | 77.4672 | 1.6347
2663 | Hour21 | In another census Place | Electric, 100% Usage | Electric, 100% Usage | Standard, 100% Usage | 72F | G4500830 | None | 400%+ | Slab | None | 2 | Wood, Medium/Dark | Wood Frame | Electricity | 72F | 100% Usage | AC, SEER 10 | Central AC | Yes | Electric Furnace, 100% AFUE | Ducted Heating | Electricity Electric Furnace | 120000-139999 | 120000-139999 | 100000-149999 | 15 ACH50 | R-30 | None | Wood Stud, R-11 | South | G45000302 | 2 | 100% | Hour12 | EF 17.6, 100% Usage | Composition Shingles | Medium | Occupied | Electric Standard | Electricity | 34.9 | -82.22 | Electric, Premium, Heat Pump, Ventless, 100% Usage | 989.606 | 25.1982 | 78.4795 | 2.0459
1690 | Hour18 | Not in a census Place | Electric, 80% Usage | Electric, 80% Usage | EnergyStar, 80% Usage | 78F | G4500630 | 290 Rated kWh, 80% Usage | 150-200% | Vented Crawlspace | 2 Car | 2 | None | Brick | Electricity | 70F | 50% Usage | AC, SEER 15 | Central AC | Yes | Electric Furnace, 100% AFUE | Ducted Heating | Electricity Electric Furnace | 60000-69999 | 60000-79999 | 60000-99999 | 7 ACH50 | R-19 | Ceiling R-13 | Brick, 12-in, 3-wythe, R-11 | North | G45000601 | 6 | 50% | Hour16 | EF 17.6, 100% Usage | Composition Shingles | Low | Occupied | Electric Standard | Electricity | 33.94 | -81.12 | Electric, Premium, Heat Pump, Ventless, 80% Usage | 681.431 | 27.9368 | 73.7627 | 2.5021
1220 | Hour16 | Not in a census Place | Electric, 100% Usage | Electric, 100% Usage | EnergyStar, 100% Usage | 75F | G4500290 | 290 Rated kWh, 100% Usage | 150-200% | Ambient | None | 1 | Vinyl, Light | Wood Frame | Electricity | 68F | 100% Usage | AC, SEER 13 | Central AC | Yes | Electric Furnace, 100% AFUE | Ducted Heating | Electricity Electric Furnace | 20000-24999 | 20000-39999 | 20000-39999 | 20 ACH50 | R-30 | Ceiling R-19 | Wood Stud, R-19 | North | G45001300 | 1 | 100% | Hour8 | EF 15.9, 100% Usage | Composition Shingles | Medium | Occupied | Electric Standard | Electricity | 32.48 | -80.72 | Electric, Premium, Heat Pump, Ventless, 100% Usage | 820.426 | 27.8985 | 81.0939 | 2.3638
1690 | Hour7 | In another census Place | Propane, 120% Usage | Electric, 120% Usage | EnergyStar, 120% Usage | 70F | G4500630 | 318 Rated kWh, 120% Usage | 400%+ | Slab | None | 2 | Brick, Medium/Dark | Wood Frame | Electricity | 70F | 200% Usage | AC, SEER 15 | Central AC | Yes | Electric Furnace, 100% AFUE | Ducted Heating | Electricity Electric Furnace | 120000-139999 | 120000-139999 | 100000-149999 | 7 ACH50 | R-30 | None | Wood Stud, R-11 | Southeast | G45000602 | 3 | 200% | Hour5 | EF 17.6, 100% Usage | Asphalt Shingles, Medium | High | Occupied | Natural Gas Standard | Natural Gas | 33.94 | -81.12 | Electric, Premium, Heat Pump, Ventless, 120% Usage | 1439.9565 | 27.9368 | 73.7627 | 2.5021
1690 | Hour9 | In another census Place | Electric, 120% Usage | Electric, 120% Usage | EnergyStar, 120% Usage | 67F | G4500550 | 318 Rated kWh, 120% Usage | 200-300% | Slab | 2 Car | 1 | None | Brick | Electricity | 68F | 200% Usage | AC, SEER 13 | Central AC | Yes | Electric Furnace, 100% AFUE | Ducted Heating | Electricity Electric Furnace | 35000-39999 | 20000-39999 | 20000-39999 | 10 ACH50 | R-19 | None | Brick, 12-in, 3-wythe, R-11 | Southwest | G45000605 | 1 | 200% | Hour17 | EF 19.9, 100% Usage | Composition Shingles | High | Occupied | Electric Standard | Electricity | 33.97 | -80.48 | Electric, Premium, Heat Pump, Ventless, 120% Usage | 1034.436 | 26.5517 | 74.3309 | 2.3629
1690 | Hour2 | In another census Place | Electric, 80% Usage | Electric, 80% Usage | Standard, 80% Usage | 67F | G4500750 | 318 Rated kWh, 80% Usage | 400%+ | Slab | 2 Car | 1 | Brick, Medium/Dark | Wood Frame | Electricity | 55F | 50% Usage | Heat Pump | Heat Pump | Yes | ASHP, SEER 13, 7.7 HSPF | Ducted Heat Pump | Electricity ASHP | 100000-119999 | 100000-119999 | 100000-149999 | 15 ACH50 | R-30 | None | Wood Stud, R-11 | Southeast | G45001300 | 2 | 50% | Hour7 | EF 17.6, 100% Usage | Composition Shingles | Low | Vacant | Natural Gas Standard | Natural Gas | 33.46 | -80.86 | Electric, Premium, Heat Pump, Ventless, 80% Usage | 535.695 | 26.3084 | 76.5629 | 2.0778
3301 | Hour23 | Not in a census Place | Electric, 100% Usage | Electric, 100% Usage | Standard, 100% Usage | 72F | G4500790 | 318 Rated kWh, 100% Usage | 150-200% | Slab | 2 Car | 2 | Wood, Medium/Dark | Wood Frame | Electricity | 75F | 100% Usage | Heat Pump | Heat Pump | Yes | ASHP, SEER 13, 7.7 HSPF | Ducted Heat Pump | Electricity ASHP | 70000-79999 | 60000-79999 | 60000-99999 | 10 ACH50 | None | None | Wood Stud, R-19 | South | G45000603 | 7 | 100% | Hour22 | EF 17.6, 100% Usage | Metal, Dark | Medium | Occupied | Electric Standard | Electricity | 33.97 | -81 | Electric, Premium, Heat Pump, Ventless, 100% Usage | 1255.348 | 27.4042 | 69.9128 | 1.3967
1220 | Hour12 | Not in a census Place | Electric, 100% Usage | Electric, 100% Usage | EnergyStar, 100% Usage | 78F | G4500450 | None | 400%+ | Unheated Basement | None | 1 | Brick, Medium/Dark | Wood Frame | Electricity | 76F | 100% Usage | AC, SEER 13 | Central AC | Yes | Electric Furnace, 100% AFUE | Ducted Heating | Electricity Electric Furnace | 120000-139999 | 120000-139999 | 100000-149999 | 10 ACH50 | R-13 | Uninsulated | Wood Stud, Uninsulated | Northwest | G45000103 | 1 | 100% | Hour8 | EF 17.6, 100% Usage | Composition Shingles | Medium | Occupied | Electric Standard | Electricity | 34.9 | -82.22 | Electric, Premium, Heat Pump, Ventless, 100% Usage | 505.677 | 25.1982 | 78.4795 | 2.0459
3301 | Hour18 | Not in a census Place | Electric, 80% Usage | Electric, 80% Usage | EnergyStar, 80% Usage | 75F | G4500690 | None | 300-400% | Ambient | None | 2 | None | Brick | Natural Gas | 72F | 50% Usage | AC, SEER 10 | Central AC | Yes | Fuel Furnace, 92.5% AFUE | Ducted Heating | Natural Gas Fuel Furnace | 60000-69999 | 60000-79999 | 60000-99999 | 15 ACH50 | R-7 | Uninsulated | Brick, 12-in, 3-wythe, Uninsulated | West | G45000700 | 2 | 50% | Hour12 | EF 17.6, 100% Usage | Composition Shingles | Low | Occupied | Natural Gas Standard | Natural Gas | 34.79 | -79.37 | Electric, Premium, Heat Pump, Ventless, 80% Usage | 1106.02 | 26.5634 | 73.5288 | 2.6614
2663 | Hour0 | Not in a census Place | Gas, 80% Usage | Electric, 80% Usage | EnergyStar, 80% Usage | 70F | G4500030 | None | 400%+ | Vented Crawlspace | None | 2 | Vinyl, Light | Wood Frame | Natural Gas | 70F | 50% Usage | AC, SEER 13 | Central AC | Yes | Fuel Furnace, 92.5% AFUE | Ducted Heating | Natural Gas Fuel Furnace | 60000-69999 | 60000-79999 | 60000-99999 | 20 ACH50 | R-38 | Uninsulated | Wood Stud, Uninsulated | South | G45001500 | 1 | 50% | Hour8 | EF 6.7, 100% Usage | Composition Shingles | Low | Occupied | Natural Gas Standard | Natural Gas | 33.37 | -81.97 | Electric, Premium, Heat Pump, Ventless, 80% Usage | 967.852 | 26.5809 | 79.8519 | 1.8076
1220 | Hour4 | Not in a census Place | Propane, 80% Usage | Electric, 80% Usage | EnergyStar, 80% Usage | 68F | G4500510 | None | 150-200% | Vented Crawlspace | None | 3 | Vinyl, Light | Wood Frame | Electricity | 68F | 50% Usage | AC, SEER 10 | Central AC | Yes | Electric Furnace, 100% AFUE | Ducted Heating | Electricity Electric Furnace | 40000-44999 | 40000-59999 | 40000-59999 | 10 ACH50 | None | Uninsulated | Wood Stud, R-11 | West | G45001101 | 4 | 50% | Hour17 | EF 17.6, 100% Usage | Metal, Dark | Low | Occupied | Electric Standard | Electricity | 33.68 | -78.92 | Electric, Premium, Heat Pump, Ventless, 80% Usage | 817.166 | 26.8286 | 78.7872 | 3.6982
885 | Hour4 | In another census Place | Electric, 100% Usage | Electric, 100% Usage | Standard, 100% Usage | 70F | G4500870 | None | 100-150% | Slab | 1 Car | 1 | Brick, Medium/Dark | Wood Frame | Natural Gas | 78F | 100% Usage | Room AC, EER 8.5 | Room AC | Yes | Fuel Furnace, 92.5% AFUE | Ducted Heating | Natural Gas Fuel Furnace | 15000-19999 | <20000 | <20000 | 25 ACH50 | R-30 | None | Wood Stud, Uninsulated | West | G45000400 | 1 | 100% | Hour19 | EF 15.9, 100% Usage | Wood Shingles | Medium | Occupied | Natural Gas Standard | Natural Gas | 34.9 | -82.22 | Electric, Premium, Heat Pump, Ventless, 100% Usage | 513.507 | 25.1982 | 78.4795 | 2.0459
1220 | Hour8 | Not in a census Place | Electric, 100% Usage | Electric, 100% Usage | Standard, 100% Usage | 68F | G4500030 | 290 Rated kWh, 100% Usage | 300-400% | Vented Crawlspace | None | 1 | Brick, Medium/Dark | Wood Frame | Electricity | 65F | 100% Usage | AC, SEER 10 | Central AC | Yes | Electric Baseboard, 100% Efficiency | Non-Ducted Heating | Electricity Baseboard | 45000-49999 | 40000-59999 | 40000-59999 | 15 ACH50 | R-19 | Uninsulated | Wood Stud, Uninsulated | West | G45001500 | 1 | 100% | Hour21 | EF 17.6, 100% Usage | Wood Shingles | Medium | Occupied | Electric Standard | Electricity | 33.37 | -81.97 | Electric, Premium, Heat Pump, Ventless, 100% Usage | 839.705 | 26.5809 | 79.8519 | 1.8076
3301 | Hour15 | Not in a census Place | Electric, 100% Usage | Electric, 100% Usage | Standard, 100% Usage | 76F | G4500070 | None | 0-100% | Vented Crawlspace | 2 Car | 1 | None | Brick | Electricity | 78F | 100% Usage | Heat Pump | Heat Pump | Yes | ASHP, SEER 10, 6.2 HSPF | Ducted Heat Pump | Electricity ASHP | <10000 | <20000 | <20000 | 15 ACH50 | R-7 | Uninsulated | Brick, 12-in, 3-wythe, Uninsulated | Southeast | G45000200 | 2 | 100% | Hour14 | EF 17.6, 100% Usage | Composition Shingles | Medium | Occupied | Electric Standard | Electricity | 34.5 | -82.71 | Electric, Premium, Heat Pump, Ventless, 100% Usage | 1070.334 | 25.8333 | 75.0295 | 2.162
1690 | Hour18 | Not in a census Place | Electric, 100% Usage | Electric, 100% Usage | EnergyStar, 100% Usage | 75F | G4500450 | None | 200-300% | Vented Crawlspace | 2 Car | 1 | Vinyl, Light | Wood Frame | Electricity | 65F | 100% Usage | Heat Pump | Heat Pump | Yes | ASHP, SEER 13, 7.7 HSPF | Ducted Heat Pump | Electricity ASHP | 60000-69999 | 60000-79999 | 60000-99999 | 10 ACH50 | R-30 | Ceiling R-13 | Wood Stud, R-19 | North | G45000102 | 4 | 100% | Hour12 | EF 6.7, 100% Usage | Tile, Concrete | Medium | Occupied | Electric Standard | Electricity | 34.9 | -82.22 | Electric, Premium, Heat Pump, Ventless, 100% Usage | 811.464 | 25.1982 | 78.4795 | 2.0459
1690 | Hour19 | Not in a census Place | Electric, 100% Usage | Electric, 100% Usage | Standard, 100% Usage | 68F | G4500310 | 318 Rated kWh, 100% Usage | 400%+ | Vented Crawlspace | 2 Car | 1 | None | Brick | Electricity | 68F | 100% Usage | Heat Pump | Heat Pump | Yes | ASHP, SEER 13, 7.7 HSPF | Ducted Heat Pump | Electricity ASHP | 100000-119999 | 100000-119999 | 100000-149999 | 15 ACH50 | R-30 | Uninsulated | Brick, 12-in, 3-wythe, Uninsulated | North | G45000900 | 2 | 100% | Hour6 | EF 17.6, 100% Usage | Asphalt Shingles, Medium | Medium | Occupied | Electric Standard | Electricity | 34.19 | -79.73 | Electric, Premium, Heat Pump, Ventless, 100% Usage | 1253.359 | 26.9339 | 75.074 | 2.6877
2176 | Hour3 | SC, Sumter | Electric, 100% Usage | None | EnergyStar, 100% Usage | 70F | G4500850 | None | 400%+ | Slab | None | 2 | Vinyl, Light | Wood Frame | Electricity | 55F | 100% Usage | AC, SEER 10 | Central AC | Yes | Electric Furnace, 100% AFUE | Ducted Heating | Electricity Electric Furnace | 100000-119999 | 100000-119999 | 100000-149999 | 15 ACH50 | R-13 | None | Wood Stud, R-11 | South | G45000800 | 2 | 100% | Hour17 | EF 17.6, 100% Usage | Composition Shingles | Medium | Vacant | Electric Standard | Electricity | 33.97 | -80.48 |  | 583.165 | 26.5517 | 74.3309 | 2.3629
633 | Hour18 | In another census Place | Electric, 120% Usage | Electric, 120% Usage | Standard, 120% Usage | 75F | G4500850 | 290 Rated kWh, 120% Usage | 400%+ | Slab | None | 1 | None | Brick | Electricity | 60F | 200% Usage | Heat Pump | Heat Pump | Yes | ASHP, SEER 15, 8.5 HSPF | Ducted Heat Pump | Electricity ASHP | 70000-79999 | 60000-79999 | 60000-99999 | 40 ACH50 | R-30 | None | Brick, 12-in, 3-wythe, Uninsulated | West | G45000800 | 2 | 200% | Hour4 | EF 19.9, 100% Usage | Composition Shingles | High | Occupied | Electric Standard | Electricity | 33.97 | -80.48 | Electric, Premium, Heat Pump, Ventless, 120% Usage | 871.453 | 26.5517 | 74.3309 | 2.3629
1220 | Hour23 | Not in a census Place | Electric, 100% Usage | Electric, 100% Usage | Standard, 100% Usage | 75F | G4500790 | None | 200-300% | Unheated Basement | 1 Car | 2 | Brick, Medium/Dark | Wood Frame | Electricity | 70F | 100% Usage | Heat Pump | Heat Pump | Yes | ASHP, SEER 10, 6.2 HSPF | Ducted Heat Pump | Electricity ASHP | 30000-34999 | 20000-39999 | 20000-39999 | 15 ACH50 | Uninsulated | Uninsulated | Wood Stud, Uninsulated | Northeast | G45000603 | 1 | 100% | Hour18 | EF 17.6, 100% Usage | Composition Shingles | Medium | Occupied | Electric Standard | Electricity | 33.97 | -81 | Electric, Premium, Heat Pump, Ventless, 100% Usage | 807.702 | 27.4042 | 69.9128 | 1.3967
2176 | Hour18 | Not in a census Place | Propane, 100% Usage | Electric, 100% Usage | EnergyStar, 100% Usage | 76F | G4500830 | 290 Rated kWh, 100% Usage | 150-200% | Slab | 2 Car | 2 | Brick, Medium/Dark | Wood Frame | Electricity | 78F | 100% Usage | Heat Pump | Heat Pump | Yes | ASHP, SEER 13, 7.7 HSPF | Ducted Heat Pump | Electricity ASHP | 60000-69999 | 60000-79999 | 60000-99999 | 10 ACH50 | None | None | Wood Stud, R-7 | South | G45000301 | 7 | 100% | Hour16 | EF 15.9, 100% Usage | Metal, Dark | Medium | Occupied | Electric Standard | Electricity | 34.9 | -82.22 | Electric, Premium, Heat Pump, Ventless, 100% Usage | 1191.0504 | 25.1982 | 78.4795 | 2.0459
1220 | Hour21 | Not in a census Place | Gas, 120% Usage | Electric, 120% Usage | Standard, 120% Usage | 78F | G4500770 | 318 Rated kWh, 120% Usage | 0-100% | Slab | 1 Car | 1 | None | Brick | Natural Gas | 72F | 200% Usage | AC, SEER 13 | Central AC | Yes | Fuel Furnace, 80% AFUE | Ducted Heating | Natural Gas Fuel Furnace | 20000-24999 | 20000-39999 | 20000-39999 | 20 ACH50 | R-19 | None | Brick, 12-in, 3-wythe, Uninsulated | South | G45000101 | 6 | 200% | Hour18 | EF 15.9, 100% Usage | Composition Shingles | High | Occupied | Electric Premium | Electricity | 34.67 | -82.89 | Electric, Premium, Heat Pump, Ventless, 120% Usage | 1537.896 | 25.2498 | 77.4672 | 1.6347
1690 | Hour2 | In another census Place | Electric, 120% Usage | Electric, 120% Usage | Standard, 120% Usage | 72F | G4500090 | None | 150-200% | Vented Crawlspace | 2 Car | 2 | Vinyl, Light | Wood Frame | Electricity | 75F | 200% Usage | AC, SEER 10 | Central AC | Yes | Electric Furnace, 100% AFUE | Ducted Heating | Electricity Electric Furnace | 20000-24999 | 20000-39999 | 20000-39999 | 7 ACH50 | R-38 | Ceiling R-13 | Wood Stud, R-11 | South | G45001300 | 1 | 200% | Hour17 | EF 15.9, 100% Usage | Composition Shingles | High | Occupied | Electric Standard | Electricity | 33.46 | -80.86 | Electric, Premium, Heat Pump, Ventless, 120% Usage | 1032.2644 | 26.3084 | 76.5629 | 2.0778
1220 | Hour3 | Not in a census Place | Electric, 80% Usage | Electric, 80% Usage | EnergyStar, 80% Usage | 75F | G4500450 | 290 Rated kWh, 80% Usage | 0-100% | Slab | 1 Car | 2 | None | Brick | Electricity | 65F | 50% Usage | AC, SEER 13 | Central AC | Yes | Electric Furnace, 100% AFUE | Ducted Heating | Electricity Electric Furnace | <10000 | <20000 | <20000 | 15 ACH50 | R-19 | None | Brick, 12-in, 3-wythe, R-15 | Northeast | G45000102 | 1 | 50% | Hour22 | EF 15.9, 100% Usage | Asphalt Shingles, Medium | Low | Occupied | Natural Gas Standard | Natural Gas | 34.9 | -82.22 | Electric, Premium, Heat Pump, Ventless, 80% Usage | 551.655 | 25.1982 | 78.4795 | 2.0459
1690 | Hour2 | Not in a census Place | Electric, 100% Usage | Electric, 100% Usage | EnergyStar, 100% Usage | 75F | G4500450 | None | 200-300% | Slab | 2 Car | 1 | Vinyl, Light | Wood Frame | Electricity | 55F | 100% Usage | AC, SEER 15 | Central AC | Yes | Electric Furnace, 100% AFUE | Ducted Heating | Electricity Electric Furnace | 35000-39999 | 20000-39999 | 20000-39999 | 10 ACH50 | R-30 | None | Wood Stud, R-11 | Northwest | G45000105 | 2 | 100% | Hour15 | EF 19.9, 100% Usage | Composition Shingles | Medium | Vacant | Electric Standard | Electricity | 34.9 | -82.22 | Electric, Premium, Heat Pump, Ventless, 100% Usage | 294.55 | 25.1982 | 78.4795 | 2.0459
2176 | Hour6 | Not in a census Place | Electric, 100% Usage | None | None | 75F | G4500510 | None | 400%+ | Unheated Basement | 2 Car | 1 | Wood, Medium/Dark | Wood Frame | Electricity | 72F | 100% Usage | AC, SEER 13 | Central AC | Yes | Electric Furnace, 100% AFUE | Ducted Heating | Electricity Electric Furnace | 60000-69999 | 60000-79999 | 60000-99999 | 7 ACH50 | R-30 | Ceiling R-13 | Wood Stud, R-11 | North | G45001101 | 1 | 100% | Hour19 | EF 17.6, 100% Usage | Composition Shingles | Medium | Occupied | Electric Standard | Electricity | 33.68 | -78.92 |  | 831.894 | 26.8286 | 78.7872 | 3.6982
3301 | Hour17 | Not in a census Place | None | Electric, 120% Usage | Standard, 120% Usage | 70F | G4500910 | 290 Rated kWh, 120% Usage | 300-400% | Vented Crawlspace | 2 Car | 2 | Wood, Medium/Dark | Wood Frame | Natural Gas | 72F | 200% Usage | AC, SEER 13 | Central AC | Yes | Fuel Furnace, 80% AFUE | Ducted Heating | Natural Gas Fuel Furnace | 60000-69999 | 60000-79999 | 60000-99999 | 5 ACH50 | R-38 | Ceiling R-13 | Wood Stud, R-11 | East | G45000502 | 2 | 200% | Hour14 | EF 15.9, 100% Usage | Composition Shingles | High | Occupied | Natural Gas Premium | Natural Gas | 34.99 | -81.06 | Electric, Premium, Heat Pump, Ventless, 120% Usage | 1599.213 | 25.7772 | 78.0064 | 1.6001
2663 | Hour8 | Not in a census Place | Gas, 80% Usage | Propane, 80% Usage | EnergyStar, 80% Usage | 75F | G4500150 | None | 400%+ | Slab | 3 Car | 2 | None | Brick | Electricity | 65F | 50% Usage | AC, SEER 15 | Central AC | Yes | Electric Furnace, 100% AFUE | Ducted Heating | Electricity Electric Furnace | 100000-119999 | 100000-119999 | 100000-149999 | 7 ACH50 | R-30 | None | Brick, 12-in, 3-wythe, R-11 | West | G45001201 | 4 | 50% | Hour20 | EF 17.6, 100% Usage | Composition Shingles | Low | Occupied | Electric Standard | Electricity | 32.9 | -80.04 | Electric, Premium, Heat Pump, Ventless, 80% Usage | 836.039 | 27.3042 | 80.0156 | 2.915
2176 | Hour6 | Not in a census Place | Propane, 100% Usage | Electric, 100% Usage | EnergyStar, 100% Usage | 72F | G4500350 | 290 Rated kWh, 100% Usage | 100-150% | Unvented Crawlspace | None | 2 | Vinyl, Light | Wood Frame | Electricity | 70F | 100% Usage | AC, SEER 13 | Central AC | Yes | Electric Furnace, 100% AFUE | Ducted Heating | Electricity Electric Furnace | 15000-19999 | <20000 | <20000 | 20 ACH50 | R-19 | Uninsulated | Wood Stud, R-11 | West | G45001201 | 1 | 100% | Hour22 | EF 17.6, 100% Usage | Composition Shingles | Medium | Occupied | Electric Standard | Electricity | 32.9 | -80.04 | Electric, Premium, Heat Pump, Ventless, 100% Usage | 990.223 | 27.3042 | 80.0156 | 2.915
1220 | Hour20 | In another census Place | Gas, 120% Usage | Electric, 120% Usage | EnergyStar, 120% Usage | 68F | G4500570 | 318 Rated kWh, 120% Usage | 400%+ | Slab | None | 1 | None | Brick | Natural Gas | 68F | 200% Usage | AC, SEER 13 | Central AC | Yes | Fuel Furnace, 80% AFUE | Ducted Heating | Natural Gas Fuel Furnace | 70000-79999 | 60000-79999 | 60000-99999 | 30 ACH50 | R-19 | None | Brick, 12-in, 3-wythe, Uninsulated | West | G45000700 | 2 | 200% | Hour18 | EF 17.6, 100% Usage | Composition Shingles | High | Occupied | Natural Gas Standard | Natural Gas | 35.02 | -80.62 | Electric, Premium, Heat Pump, Ventless, 120% Usage | 1339.628 | 25.8645 | 70.7053 | 2.0834
885 | Hour14 | SC, Rock Hill | Electric, 100% Usage | Electric, 100% Usage | Standard, 100% Usage | 80F | G4500910 | 318 Rated kWh, 100% Usage | 100-150% | Slab | None | 1 | None | Brick | Natural Gas | 78F | 100% Usage | AC, SEER 8 | Central AC | Yes | Fuel Furnace, 80% AFUE | Ducted Heating | Natural Gas Fuel Furnace | 10000-14999 | <20000 | <20000 | 10 ACH50 | R-13 | None | Brick, 12-in, 3-wythe, Uninsulated | South | G45000502 | 1 | 100% | Hour17 | EF 17.6, 100% Usage | Composition Shingles | Medium | Occupied | Natural Gas Standard | Natural Gas | 34.99 | -81.06 | Electric, Premium, Heat Pump, Ventless, 100% Usage | 442.969 | 25.7772 | 78.0064 | 1.6001
1220 | Hour20 | SC, Mount Pleasant | Electric, 100% Usage | Electric, 100% Usage | EnergyStar, 100% Usage | 75F | G4500190 | 290 Rated kWh, 100% Usage | 150-200% | Vented Crawlspace | None | 1 | Brick, Medium/Dark | Wood Frame | Electricity | 70F | 100% Usage | AC, SEER 15 | Central AC | Yes | Electric Furnace, 100% AFUE | Ducted Heating | Electricity Electric Furnace | 50000-59999 | 40000-59999 | 40000-59999 | 8 ACH50 | R-13 | Uninsulated | Wood Stud, Uninsulated | East | G45001203 | 5 | 100% | Hour12 | EF 15.9, 100% Usage | Composition Shingles | Medium | Occupied | Electric Standard | Electricity | 32.9 | -80.04 | Electric, Premium, Heat Pump, Ventless, 100% Usage | 927.193 | 27.3042 | 80.0156 | 2.915
1220 | Hour18 | SC, Spartanburg | Electric, 100% Usage | Electric, 100% Usage | EnergyStar, 100% Usage | 70F | G4500830 | None | 100-150% | Slab | None | 1 | None | Concrete | Electricity | 76F | 100% Usage | AC, SEER 13 | Central AC | Yes | Electric Furnace, 100% AFUE | Ducted Heating | Electricity Electric Furnace | 10000-14999 | <20000 | <20000 | 20 ACH50 | R-38 | None | CMU, 6-in Hollow, Uninsulated | Northwest | G45000301 | 1 | 100% | Hour17 | EF 17.6, 100% Usage | Tile, Concrete | Medium | Occupied | Electric Premium | Electricity | 34.9 | -82.22 | Electric, Premium, Heat Pump, Ventless, 100% Usage | 615.092 | 25.1982 | 78.4795 | 2.0459
2663 | Hour4 | SC, Charleston | Gas, 120% Usage | Electric, 120% Usage | EnergyStar, 120% Usage | 72F | G4500190 | 290 Rated kWh, 120% Usage | 400%+ | Slab | 2 Car | 2 | None | Brick | Natural Gas | 72F | 200% Usage | AC, SEER 10 | Central AC | Yes | Fuel Furnace, 80% AFUE | Ducted Heating | Natural Gas Fuel Furnace | 120000-139999 | 120000-139999 | 100000-149999 | 10 ACH50 | R-13 | None | Brick, 12-in, 3-wythe, R-7 | West | G45001202 | 2 | 200% | Hour9 | EF 15.9, 100% Usage | Composition Shingles | High | Occupied | Natural Gas Standard | Natural Gas | 32.9 | -80.04 | Electric, Premium, Heat Pump, Ventless, 120% Usage | 1632.606 | 27.3042 | 80.0156 | 2.915
885 | Hour4 | In another census Place | Electric, 100% Usage | Electric, 100% Usage | Standard, 100% Usage | 68F | G4500830 | None | 300-400% | Slab | None | 1 | Wood, Medium/Dark | Wood Frame | Electricity | 65F | 100% Usage | Room AC, EER 9.8 | Room AC | No | Electric Baseboard, 100% Efficiency | Non-Ducted Heating | Electricity Baseboard | 35000-39999 | 20000-39999 | 20000-39999 | 25 ACH50 | R-30 | None | Wood Stud, Uninsulated | North | G45000302 | 1 | 100% | Hour17 | EF 17.6, 100% Usage | Composition Shingles | Medium | Occupied | Electric Standard | Electricity | 34.9 | -82.22 | Electric, Premium, Heat Pump, Ventless, 100% Usage | 459.011 | 25.1982 | 78.4795 | 2.0459
2663 | Hour20 | Not in a census Place | Electric, 100% Usage | Electric, 100% Usage | EnergyStar, 100% Usage | 75F | G4500630 | 290 Rated kWh, 100% Usage | 400%+ | Slab | None | 1 | Vinyl, Light | Wood Frame | Electricity | 75F | 100% Usage | AC, SEER 13 | Central AC | Yes | Electric Furnace, 100% AFUE | Ducted Heating | Electricity Electric Furnace | 140000-159999 | 140000+ | 100000-149999 | 10 ACH50 | R-30 | None | Wood Stud, R-11 | North | G45000601 | 4 | 100% | Hour15 | EF 17.6, 100% Usage | Composition Shingles | Medium | Occupied | Electric Standard | Electricity | 33.94 | -81.12 | Electric, Premium, Heat Pump, Ventless, 100% Usage | 1027.478 | 27.9368 | 73.7627 | 2.5021
1690 | Hour6 | SC, Goose Creek | Gas, 120% Usage | Electric, 120% Usage | EnergyStar, 120% Usage | 72F | G4500150 | 318 Rated kWh, 120% Usage | 100-150% | Slab | 1 Car | 1 | Brick, Medium/Dark | Wood Frame | Electricity | 80F | 200% Usage | Room AC, EER 10.7 | Room AC | No | Electric Baseboard, 100% Efficiency | Non-Ducted Heating | Electricity Baseboard | 25000-29999 | 20000-39999 | 20000-39999 | 15 ACH50 | R-19 | None | Wood Stud, Uninsulated | North | G45001204 | 4 | 200% | Hour18 | EF 15.9, 100% Usage | Composition Shingles | High | Occupied | Electric Standard | Electricity | 32.9 | -80.04 | Electric, Premium, Heat Pump, Ventless, 120% Usage | 1012.114 | 27.3042 | 80.0156 | 2.915
1690 | Hour19 | In another census Place | Gas, 100% Usage | Electric, 100% Usage | EnergyStar, 100% Usage | 76F | G4500450 | 318 Rated kWh, 100% Usage | 300-400% | Slab | 2 Car | 2 | Brick, Medium/Dark | Wood Frame | Propane | 68F | 100% Usage | AC, SEER 15 | Central AC | Yes | Fuel Furnace, 80% AFUE | Ducted Heating | Propane Fuel Furnace | 50000-59999 | 40000-59999 | 40000-59999 | 15 ACH50 | R-38 | None | Wood Stud, R-19 | North | G45000105 | 2 | 100% | Hour8 | EF 17.6, 100% Usage | Metal, Dark | Medium | Occupied | Propane Tankless | Propane | 34.9 | -82.22 | Electric, Premium, Heat Pump, Ventless, 100% Usage | 1282.997 | 25.1982 | 78.4795 | 2.0459
2176 | Hour6 | Not in a census Place | Electric, 120% Usage | Electric, 120% Usage | Standard, 120% Usage | 70F | G4500130 | None | 150-200% | Ambient | None | 1 | Brick, Medium/Dark | Wood Frame | Electricity | 75F | 200% Usage | Heat Pump | Heat Pump | Yes | ASHP, SEER 13, 7.7 HSPF | Ducted Heat Pump | Electricity ASHP | 25000-29999 | 20000-39999 | 20000-39999 | 6 ACH50 | R-30 | Ceiling R-13 | Wood Stud, R-11 | Northwest | G45001400 | 2 | 200% | Hour12 | EF 17.6, 100% Usage | Composition Shingles | High | Occupied | Natural Gas Standard | Natural Gas | 32.48 | -80.72 | Electric, Premium, Heat Pump, Ventless, 120% Usage | 1298.75 | 27.8985 | 81.0939 | 2.3638
1690 | Hour8 | Not in a census Place | Electric, 120% Usage | Electric, 120% Usage | EnergyStar, 120% Usage | 70F | G4500150 | 290 Rated kWh, 120% Usage | 400%+ | Vented Crawlspace | None | 1 | Stucco, Light | Wood Frame | Electricity | 75F | 200% Usage | AC, SEER 13 | Central AC | Yes | Electric Furnace, 100% AFUE | Ducted Heating | Electricity Electric Furnace | 100000-119999 | 100000-119999 | 100000-149999 | 15 ACH50 | R-30 | Ceiling R-13 | Wood Stud, R-11 | South | G45001203 | 3 | 200% | Hour18 | EF 17.6, 100% Usage | Composition Shingles | High | Occupied | Electric Standard | Electricity | 32.9 | -80.04 | Electric, Premium, Heat Pump, Ventless, 120% Usage | 1185.053 | 27.3042 | 80.0156 | 2.915
3301 | Hour2 | In another census Place | Electric, 80% Usage | Electric, 80% Usage | EnergyStar, 80% Usage | 70F | G4500010 | None | 300-400% | Slab | 2 Car | 2 | Brick, Medium/Dark | Wood Frame | Natural Gas | 68F | 50% Usage | AC, SEER 13 | Central AC | Yes | Fuel Furnace, 80% AFUE | Ducted Heating | Natural Gas Fuel Furnace | 80000-99999 | 80000-99999 | 60000-99999 | 5 ACH50 | R-30 | None | Wood Stud, R-11 | South | G45001600 | 4 | 50% | Hour17 | EF 17.6, 100% Usage | Asphalt Shingles, Medium | Low | Occupied | Natural Gas Standard | Natural Gas | 34.25 | -82.16 | Electric, Premium, Heat Pump, Ventless, 80% Usage | 1135.307 | 25.0049 | 82.1359 | 1.7288
3301 | Hour20 | Not in a census Place | Electric, 80% Usage | Electric, 80% Usage | EnergyStar, 80% Usage | 78F | G4500450 | None | 400%+ | Slab | 2 Car | 1 | None | Brick | Natural Gas | 68F | 50% Usage | AC, SEER 15 | Central AC | Yes | Fuel Furnace, 80% AFUE | Ducted Heating | Natural Gas Fuel Furnace | 80000-99999 | 80000-99999 | 60000-99999 | 20 ACH50 | R-19 | None | Brick, 12-in, 3-wythe, R-11 | East | G45000102 | 2 | 50% | Hour12 | EF 15.9, 100% Usage | Tile, Clay or Ceramic | Low | Occupied | Natural Gas Standard | Natural Gas | 34.9 | -82.22 | Electric, Premium, Heat Pump, Ventless, 80% Usage | 1474.4393 | 25.1982 | 78.4795 | 2.0459
2176 | Hour0 | Not in a census Place | Electric, 80% Usage | Electric, 80% Usage | Standard, 80% Usage | 70F | G4500590 | 318 Rated kWh, 80% Usage | 0-100% | Vented Crawlspace | 2 Car | 2 | Wood, Medium/Dark | Wood Frame | Natural Gas | 72F | 50% Usage | AC, SEER 10 | Central AC | Yes | Fuel Furnace, 60% AFUE | Ducted Heating | Natural Gas Fuel Furnace | 10000-14999 | <20000 | <20000 | 8 ACH50 | R-19 | Uninsulated | Wood Stud, Uninsulated | Southwest | G45000105 | 1 | 50% | Hour15 | EF 17.6, 100% Usage | Composition Shingles | Low | Occupied | Natural Gas Premium | Natural Gas | 34.25 | -82.16 | Electric, Premium, Heat Pump, Ventless, 80% Usage | 986.152 | 25.0049 | 82.1359 | 1.7288
1690 | Hour16 | Not in a census Place | Electric, 80% Usage | Electric, 80% Usage | Standard, 80% Usage | 72F | G4500450 | None | 400%+ | Slab | 2 Car | 1 | Vinyl, Light | Wood Frame | Electricity | 70F | 50% Usage | Heat Pump | Heat Pump | Yes | ASHP, SEER 15, 8.5 HSPF | Ducted Heat Pump | Electricity ASHP | 120000-139999 | 120000-139999 | 100000-149999 | 15 ACH50 | R-30 | None | Wood Stud, R-11 | North | G45000102 | 2 | 50% | Hour12 | EF 6.7, 100% Usage | Composition Shingles | Low | Occupied | Electric Standard | Electricity | 34.9 | -82.22 | Electric, Premium, Heat Pump, Ventless, 80% Usage | 848.498 | 25.1982 | 78.4795 | 2.0459
1690 | Hour19 | In another census Place | Electric, 80% Usage | Electric, 80% Usage | EnergyStar, 80% Usage | 65F | G4500030 | None | 100-150% | Slab | None | 2 | Vinyl, Light | Wood Frame | Propane | 72F | 50% Usage | Room AC, EER 9.8 | Room AC | No | Fuel Wall/Floor Furnace, 68% AFUE | Non-Ducted Heating | Propane Fuel Wall/Floor Furnace | 20000-24999 | 20000-39999 | 20000-39999 | 25 ACH50 | Uninsulated | None | Wood Stud, Uninsulated | South | G45001500 | 2 | 50% | Hour18 | EF 17.6, 100% Usage | Composition Shingles | Low | Occupied | Electric Standard | Electricity | 33.37 | -81.97 | Electric, Premium, Heat Pump, Ventless, 80% Usage | 688.96 | 26.5809 | 79.8519 | 1.8076
1690 | Hour17 | In another census Place | Propane, 120% Usage | Electric, 120% Usage | EnergyStar, 120% Usage | 65F | G4500710 | 318 Rated kWh, 120% Usage | 100-150% | Slab | None | 1 | Brick, Medium/Dark | Wood Frame | Propane | 55F | 200% Usage | AC, SEER 15 | Central AC | Yes | Fuel Furnace, 92.5% AFUE | Ducted Heating | Propane Fuel Furnace | 20000-24999 | 20000-39999 | 20000-39999 | 20 ACH50 | R-13 | None | Wood Stud, Uninsulated | Southwest | G45000400 | 2 | 200% | Hour11 | EF 17.6, 100% Usage | Composition Shingles | High | Vacant | Propane Premium | Propane | 33.94 | -81.12 | Electric, Premium, Heat Pump, Ventless, 120% Usage | 759.035 | 27.9368 | 73.7627 | 2.5021
1220 | Hour20 | Not in a census Place | Electric, 80% Usage | None | None | 65F | G4500630 | None | 400%+ | Vented Crawlspace | None | 1 | Brick, Medium/Dark | Wood Frame | Electricity | 70F | 50% Usage | Heat Pump | Heat Pump | Yes | ASHP, SEER 10, 6.2 HSPF | Ducted Heat Pump | Electricity ASHP | 80000-99999 | 80000-99999 | 60000-99999 | 15 ACH50 | R-30 | Ceiling R-19 | Wood Stud, R-11 | Northeast | G45000601 | 3 | 50% | Hour17 | EF 17.6, 100% Usage | Wood Shingles | Low | Occupied | Electric Standard | Electricity | 33.94 | -81.12 |  | 833.872 | 27.9368 | 73.7627 | 2.5021
2176 | Hour17 | SC, Hilton Head Island | Electric, 100% Usage | Electric, 100% Usage | EnergyStar, 100% Usage | 65F | G4500130 | 318 Rated kWh, 100% Usage | 200-300% | Slab | 1 Car | 2 | Vinyl, Light | Wood Frame | Electricity | 68F | 100% Usage | Heat Pump | Heat Pump | Yes | ASHP, SEER 13, 7.7 HSPF | Ducted Heat Pump | Electricity ASHP | 70000-79999 | 60000-79999 | 60000-99999 | 8 ACH50 | R-30 | None | Wood Stud, R-19 | North | G45001400 | 5 | 100% | Hour17 | EF 17.6, 100% Usage | Metal, Dark | Medium | Occupied | Electric Premium | Electricity | 32.48 | -80.72 | Electric, Premium, Heat Pump, Ventless, 100% Usage | 1235.52 | 27.8985 | 81.0939 | 2.3638
8194 | Hour2 | SC, Charleston | Electric, 100% Usage | Electric, 100% Usage | EnergyStar, 100% Usage | 65F | G4500150 | None | 400%+ | Slab | 3 Car | 2 | Shingle, Composition, Medium | Wood Frame | Natural Gas | 70F | 100% Usage | AC, SEER 13 | Central AC | Yes | Fuel Furnace, 76% AFUE | Ducted Heating | Natural Gas Fuel Furnace | 140000-159999 | 140000+ | 150000+ | 4 ACH50 | R-30 | None | Wood Stud, R-15 | South | G45001202 | 5 | 100% | Hour20 | EF 15.9, 100% Usage | Composition Shingles | Medium | Occupied | Electric Standard | Electricity | 32.9 | -80.04 | Electric, Premium, Heat Pump, Ventless, 100% Usage | 2428.85 | 27.3042 | 80.0156 | 2.915
1220 | Hour2 | In another census Place | Gas, 100% Usage | None | None | 78F | G4500510 | 290 Rated kWh, 100% Usage | 400%+ | Vented Crawlspace | 1 Car | 2 | Vinyl, Light | Wood Frame | Electricity | 55F | 100% Usage | AC, SEER 13 | Central AC | Yes | Electric Furnace, 100% AFUE | Ducted Heating | Electricity Electric Furnace | 80000-99999 | 80000-99999 | 60000-99999 | 15 ACH50 | R-30 | Ceiling R-13 | Wood Stud, R-11 | North | G45001102 | 2 | 100% | Hour17 | EF 19.9, 100% Usage | Asphalt Shingles, Medium | Medium | Vacant | Electric Standard | Electricity | 33.68 | -78.92 |  | 231.502 | 26.8286 | 78.7872 | 3.6982
1220 | Hour18 | Not in a census Place | Electric, 100% Usage | Propane, 100% Usage | EnergyStar, 100% Usage | 80F | G4500750 | 290 Rated kWh, 100% Usage | 400%+ | Unheated Basement | None | 1 | Vinyl, Light | Brick | Propane | 72F | 100% Usage | AC, SEER 15 | Central AC | Yes | Fuel Furnace, 80% AFUE | Ducted Heating | Propane Fuel Furnace | 80000-99999 | 80000-99999 | 60000-99999 | 15 ACH50 | R-30 | Ceiling R-19 | Brick, 12-in, 3-wythe, R-11 | South | G45001300 | 1 | 100% | Hour18 | EF 15.9, 100% Usage | Tile, Concrete | Medium | Occupied | Electric Standard | Electricity | 33.46 | -80.86 | Electric, Premium, Heat Pump, Ventless, 100% Usage | 461.809 | 26.3084 | 76.5629 | 2.0778
2663 | Hour6 | Not in a census Place | Gas, 120% Usage | Electric, 120% Usage | EnergyStar, 120% Usage | 72F | G4500790 | None | 200-300% | Slab | 2 Car | 2 | Brick, Medium/Dark | Wood Frame | Electricity | 68F | 200% Usage | Heat Pump | Heat Pump | Yes | ASHP, SEER 10, 6.2 HSPF | Ducted Heat Pump | Electricity ASHP | 120000-139999 | 120000-139999 | 100000-149999 | 8 ACH50 | R-19 | None | Wood Stud, R-15 | Southwest | G45000603 | 10+ | 200% | Hour7 | EF 15.9, 100% Usage | Wood Shingles | High | Occupied | Electric Standard | Electricity | 33.97 | -81 | Electric, Premium, Heat Pump, Ventless, 120% Usage | 2301.715 | 27.4042 | 69.9128 | 1.3967
3301 | Hour17 | In another census Place | Electric, 100% Usage | Electric, 100% Usage | EnergyStar, 100% Usage | 78F | G4500790 | 318 Rated kWh, 100% Usage | 400%+ | Slab | None | 2 | Wood, Medium/Dark | Wood Frame | Natural Gas | 67F | 100% Usage | None | None | Yes | Fuel Furnace, 80% AFUE | Ducted Heating | Natural Gas Fuel Furnace | 160000-179999 | 140000+ | 150000+ | 25 ACH50 | R-38 | None | Wood Stud, Uninsulated | South | G45000603 | 7 | 100% | Hour13 | EF 17.6, 100% Usage | Asphalt Shingles, Medium | Medium | Occupied | Electric Standard | Electricity | 33.97 | -81 | Electric, Premium, Heat Pump, Ventless, 100% Usage | 660.784 | 27.4042 | 69.9128 | 1.3967
2176 | Hour3 | Not in a census Place | Electric, 100% Usage | Electric, 100% Usage | EnergyStar, 100% Usage | 72F | G4500470 | 318 Rated kWh, 100% Usage | 150-200% | Slab | None | 2 | Wood, Medium/Dark | Wood Frame | Propane | 70F | 100% Usage | AC, SEER 10 | Central AC | Yes | Fuel Furnace, 80% AFUE | Ducted Heating | Propane Fuel Furnace | 25000-29999 | 20000-39999 | 20000-39999 | 20 ACH50 | R-19 | None | Wood Stud, R-11 | Southwest | G45001600 | 2 | 100% | Hour8 | EF 17.6, 100% Usage | Composition Shingles | Medium | Occupied | Propane Standard | Propane | 34.25 | -82.16 | Electric, Premium, Heat Pump, Ventless, 100% Usage | -636.29 | 25.0049 | 82.1359 | 1.7288
3301 | Hour16 | Not in a census Place | Electric, 100% Usage | Electric, 100% Usage | Standard, 100% Usage | 78F | G4500510 | None | 200-300% | Slab | None | 2 | Vinyl, Light | Wood Frame | Electricity | 67F | 100% Usage | AC, SEER 13 | Central AC | Yes | Electric Furnace, 100% AFUE | Ducted Heating | Electricity Electric Furnace | 25000-29999 | 20000-39999 | 20000-39999 | 3 ACH50 | R-30 | None | Wood Stud, R-11 | West | G45001102 | 1 | 100% | Hour13 | EF 15.9, 100% Usage | Composition Shingles | Medium | Occupied | Electric Standard | Electricity | 33.68 | -78.92 | Electric, Premium, Heat Pump, Ventless, 100% Usage | 1268.976 | 26.8286 | 78.7872 | 3.6982
328 | Hour21 | In another census Place | Electric, 120% Usage | Electric, 120% Usage | Standard, 120% Usage | 72F | G4500130 | None | 100-150% | Ambient | None | 1 | Wood, Medium/Dark | Wood Frame | Natural Gas | 75F | 200% Usage | AC, SEER 13 | Central AC | Yes | Fuel Furnace, 80% AFUE | Ducted Heating | Natural Gas Fuel Furnace | 10000-14999 | <20000 | <20000 | 40 ACH50 | R-30 | Uninsulated | Wood Stud, Uninsulated | East | G45001400 | 1 | 200% | Hour15 | EF 15.9, 100% Usage | Asphalt Shingles, Medium | High | Occupied | Natural Gas Standard | Natural Gas | 32.48 | -80.72 | Electric, Premium, Heat Pump, Ventless, 120% Usage | 723.252 | 27.8985 | 81.0939 | 2.3638
2663 | Hour23 | Not in a census Place | Electric, 100% Usage | Electric, 100% Usage | Standard, 100% Usage | 72F | G4500770 | 290 Rated kWh, 100% Usage | 400%+ | Slab | 2 Car | 1 | None | Concrete | Electricity | 75F | 100% Usage | AC, SEER 13 | Central AC | Yes | Electric Furnace, 100% AFUE | Ducted Heating | Electricity Electric Furnace | 80000-99999 | 80000-99999 | 60000-99999 | 6 ACH50 | R-30 | None | CMU, 6-in Hollow, R-15 | North | G45000101 | 2 | 100% | Hour10 | EF 17.6, 100% Usage | Composition Shingles | Medium | Occupied | Electric Standard | Electricity | 34.67 | -82.89 | Electric, Premium, Heat Pump, Ventless, 100% Usage | 1087.538 | 25.2498 | 77.4672 | 1.6347
1220 | Hour3 | In another census Place | Electric, 80% Usage | Electric, 80% Usage | EnergyStar, 80% Usage | 75F | G4500770 | None | 100-150% | Slab | 1 Car | 1 | Vinyl, Light | Wood Frame | Natural Gas | 70F | 50% Usage | AC, SEER 15 | Central AC | Yes | Fuel Furnace, 92.5% AFUE | Ducted Heating | Natural Gas Fuel Furnace | 20000-24999 | 20000-39999 | 20000-39999 | 10 ACH50 | R-38 | None | Wood Stud, R-11 | South | G45000101 | 2 | 50% | Hour8 | EF 17.6, 100% Usage | Tile, Concrete | Low | Occupied | Natural Gas Standard | Natural Gas | 34.67 | -82.89 | Electric, Premium, Heat Pump, Ventless, 80% Usage | 602.423 | 25.2498 | 77.4672 | 1.6347
2176 | Hour20 | Not in a census Place | Electric, 80% Usage | Electric, 80% Usage | Standard, 80% Usage | 72F | G4500030 | 290 Rated kWh, 80% Usage | 200-300% | Slab | 2 Car | 2 | Vinyl, Light | Wood Frame | Electricity | 72F | 50% Usage | Room AC, EER 12.0 | Room AC | Yes | Electric Furnace, 100% AFUE | Ducted Heating | Electricity Electric Furnace | 60000-69999 | 60000-79999 | 60000-99999 | 7 ACH50 | R-30 | None | Wood Stud, Uninsulated | West | G45001500 | 4 | 50% | Hour9 | EF 15.9, 100% Usage | Composition Shingles | Low | Occupied | Electric Standard | Electricity | 33.37 | -81.97 | Electric, Premium, Heat Pump, Ventless, 80% Usage | 1019.485 | 26.5809 | 79.8519 | 1.8076
1690 | Hour1 | Not in a census Place | Propane, 80% Usage | Electric, 80% Usage | EnergyStar, 80% Usage | 70F | G4500510 | 290 Rated kWh, 80% Usage | 400%+ | Vented Crawlspace | 2 Car | 2 | None | Brick | Propane | 75F | 50% Usage | None | None | Yes | Fuel Furnace, 92.5% AFUE | Ducted Heating | Propane Fuel Furnace | 120000-139999 | 120000-139999 | 100000-149999 | 40 ACH50 | R-30 | Uninsulated | Brick, 12-in, 3-wythe, R-7 | Southwest | G45001101 | 2 | 50% | Hour11 | EF 17.6, 100% Usage | Composition Shingles | Low | Occupied | Propane Premium | Propane | 33.68 | -78.92 | Electric, Premium, Heat Pump, Ventless, 80% Usage | 759.215 | 26.8286 | 78.7872 | 3.6982
3301 | Hour6 | Not in a census Place | Electric, 80% Usage | Electric, 80% Usage | EnergyStar, 80% Usage | 70F | G4500070 | 318 Rated kWh, 80% Usage | 400%+ | Slab | 2 Car | 2 | Vinyl, Light | Wood Frame | Electricity | 55F | 50% Usage | AC, SEER 13 | Central AC | Yes | Electric Baseboard, 100% Efficiency | Non-Ducted Heating | Electricity Baseboard | 180000-199999 | 140000+ | 150000+ | 4 ACH50 | R-30 | None | Wood Stud, R-11 | Southwest | G45000200 | 4 | 50% | Hour8 | EF 17.6, 100% Usage | Composition Shingles | Low | Vacant | Other Fuel | Other Fuel | 34.5 | -82.71 | Electric, Premium, Heat Pump, Ventless, 80% Usage | 560.744 | 25.8333 | 75.0295 | 2.162
1690 | Hour22 | Not in a census Place | Gas, 120% Usage | Gas, 120% Usage | EnergyStar, 120% Usage | 72F | G4500450 | None | 400%+ | Slab | None | 1 | None | Brick | Natural Gas | 70F | 200% Usage | AC, SEER 13 | Central AC | Yes | Fuel Furnace, 80% AFUE | Ducted Heating | Natural Gas Fuel Furnace | 120000-139999 | 120000-139999 | 100000-149999 | 20 ACH50 | R-38 | None | Brick, 12-in, 3-wythe, Uninsulated | Southeast | G45000104 | 3 | 200% | Hour19 | EF 15.9, 100% Usage | Composition Shingles | High | Occupied | Natural Gas Standard | Natural Gas | 34.9 | -82.22 | Electric, Premium, Heat Pump, Ventless, 120% Usage | 1169.215 | 25.1982 | 78.4795 | 2.0459
8194 | Hour12 | In another census Place | Gas, 120% Usage | Electric, 120% Usage | Standard, 120% Usage | 70F | G4500070 | None | 400%+ | Slab | 3 Car | 2 | Vinyl, Light | Wood Frame | Natural Gas | 72F | 200% Usage | AC, SEER 15 | Central AC | Yes | Fuel Furnace, 76% AFUE | Ducted Heating | Natural Gas Fuel Furnace | 60000-69999 | 60000-79999 | 60000-99999 | 2 ACH50 | R-30 | None | Wood Stud, R-19 | South | G45000200 | 1 | 200% | Hour17 | EF 17.6, 100% Usage | Composition Shingles | High | Occupied | Natural Gas Standard | Natural Gas | 34.5 | -82.71 | Electric, Premium, Heat Pump, Ventless, 120% Usage | 1958.985 | 25.8333 | 75.0295 | 2.162
1690 | Hour12 | Not in a census Place | Electric, 120% Usage | Electric, 120% Usage | Standard, 120% Usage | 72F | G4500450 | None | 150-200% | Vented Crawlspace | 1 Car | 1 | Vinyl, Light | Wood Frame | Electricity | 70F | 200% Usage | Room AC, EER 9.8 | Room AC | No | Electric Baseboard, 100% Efficiency | Non-Ducted Heating | Electricity Baseboard | 25000-29999 | 20000-39999 | 20000-39999 | 30 ACH50 | R-13 | Uninsulated | Wood Stud, Uninsulated | West | G45000105 | 2 | 200% | Hour6 | EF 17.6, 100% Usage | Composition Shingles | High | Occupied | Electric Standard | Electricity | 34.9 | -82.22 | Electric, Premium, Heat Pump, Ventless, 120% Usage | 981.49 | 25.1982 | 78.4795 | 2.0459
2176 | Hour19 | Not in a census Place | Propane, 100% Usage | Electric, 100% Usage | EnergyStar, 100% Usage | 70F | G4500610 | None | 0-100% | Slab | None | 1 | Wood, Medium/Dark | Wood Frame | Electricity | 55F | 100% Usage | Heat Pump | Heat Pump | Yes | ASHP, SEER 13, 7.7 HSPF | Ducted Heat Pump | Electricity ASHP | 10000-14999 | <20000 | <20000 | 10 ACH50 | R-30 | None | Wood Stud, R-19 | West | G45000800 | 1 | 100% | Hour18 | EF 17.6, 100% Usage | Composition Shingles | Medium | Vacant | Electric Standard | Electricity | 33.97 | -80.48 | Electric, Premium, Heat Pump, Ventless, 100% Usage | 588.21 | 26.5517 | 74.3309 | 2.3629
1220 | Hour9 | Not in a census Place | Gas, 100% Usage | Electric, 100% Usage | Standard, 100% Usage | 68F | G4500510 | 290 Rated kWh, 100% Usage | 100-150% | Vented Crawlspace | 1 Car | 1 | None | Brick | Electricity | 68F | 100% Usage | Heat Pump | Heat Pump | Yes | ASHP, SEER 13, 7.7 HSPF | Ducted Heat Pump | Electricity ASHP | 30000-34999 | 20000-39999 | 20000-39999 | 15 ACH50 | Uninsulated | Uninsulated | Brick, 12-in, 3-wythe, Uninsulated | East | G45001101 | 3 | 100% | Hour9 | EF 17.6, 100% Usage | Composition Shingles | Medium | Occupied | Electric Standard | Electricity | 33.68 | -78.92 | Electric, Premium, Heat Pump, Ventless, 100% Usage | 1221.209 | 26.8286 | 78.7872 | 3.6982
3301 | Hour4 | SC, North Charleston | Electric, 120% Usage | Electric, 120% Usage | Standard, 120% Usage | 70F | G4500190 | 290 Rated kWh, 120% Usage | 400%+ | Slab | 2 Car | 2 | Brick, Medium/Dark | Wood Frame | Electricity | 65F | 200% Usage | Heat Pump | Heat Pump | Yes | ASHP, SEER 13, 7.7 HSPF | Ducted Heat Pump | Electricity ASHP | 140000-159999 | 140000+ | 150000+ | 6 ACH50 | R-30 | None | Wood Stud, R-11 | South | G45001204 | 5 | 200% | Hour18 | EF 17.6, 100% Usage | Composition Shingles | High | Occupied | Electric Standard | Electricity | 32.9 | -80.04 | Electric, Premium, Heat Pump, Ventless, 120% Usage | 1984.258 | 27.3042 | 80.0156 | 2.915
1690 | Hour23 | In another census Place | Electric, 100% Usage | Electric, 100% Usage | Standard, 100% Usage | 75F | G4500510 | 318 Rated kWh, 100% Usage | 300-400% | Slab | 2 Car | 2 | Vinyl, Light | Wood Frame | Electricity | 68F | 100% Usage | AC, SEER 13 | Central AC | Yes | Electric Furnace, 100% AFUE | Ducted Heating | Electricity Electric Furnace | 80000-99999 | 80000-99999 | 60000-99999 | 5 ACH50 | R-30 | None | Wood Stud, R-11 | North | G45001101 | 5 | 100% | Hour16 | EF 6.7, 100% Usage | Composition Shingles | Medium | Occupied | Electric Standard | Electricity | 33.68 | -78.92 | Electric, Premium, Heat Pump, Ventless, 100% Usage | 1197.795 | 26.8286 | 78.7872 | 3.6982
1690 | Hour18 | SC, Columbia | Electric, 100% Usage | Electric, 100% Usage | EnergyStar, 100% Usage | 78F | G4500790 | 318 Rated kWh, 100% Usage | 400%+ | Vented Crawlspace | None | 1 | Brick, Medium/Dark | Wood Frame | Natural Gas | 72F | 100% Usage | Room AC, EER 10.7 | Room AC | No | Fuel Boiler, 80% AFUE | Non-Ducted Heating | Natural Gas Fuel Boiler | 80000-99999 | 80000-99999 | 60000-99999 | 25 ACH50 | R-13 | Uninsulated | Wood Stud, Uninsulated | West | G45000604 | 2 | 100% | Hour14 | EF 17.6, 100% Usage | Composition Shingles | Medium | Occupied | Electric Standard | Electricity | 33.97 | -81 | Electric, Premium, Heat Pump, Ventless, 100% Usage | 630.883 | 27.4042 | 69.9128 | 1.3967
3301 | Hour0 | In another census Place | Propane, 120% Usage | Electric, 120% Usage | Standard, 120% Usage | 68F | G4500450 | 318 Rated kWh, 120% Usage | 400%+ | Slab | 3 Car | 2 | Stucco, Light | Wood Frame | Electricity | 70F | 200% Usage | AC, SEER 15 | Central AC | Yes | Electric Furnace, 100% AFUE | Ducted Heating | Electricity Electric Furnace | 160000-179999 | 140000+ | 150000+ | 20 ACH50 | R-38 | None | Wood Stud, R-11 | East | G45000105 | 4 | 200% | Hour19 | EF 17.6, 100% Usage | Asphalt Shingles, Medium | High | Occupied | Electric Standard | Electricity | 34.9 | -82.22 | Electric, Premium, Heat Pump, Ventless, 120% Usage | 1729.581 | 25.1982 | 78.4795 | 2.0459
2176 | Hour19 | In another census Place | Electric, 120% Usage | Gas, 120% Usage | EnergyStar, 120% Usage | 72F | G4500430 | 290 Rated kWh, 120% Usage | 0-100% | Slab | 2 Car | 1 | Brick, Medium/Dark | Wood Frame | Electricity | 55F | 200% Usage | Room AC, EER 10.7 | Room AC | Yes | Electric Furnace, 100% AFUE | Ducted Heating | Electricity Electric Furnace | 10000-14999 | <20000 | <20000 | 10 ACH50 | R-30 | None | Wood Stud, R-19 | West | G45001000 | 3 | 200% | Hour7 | EF 17.6, 100% Usage | Metal, Dark | High | Vacant | Electric Standard | Electricity | 33.68 | -78.92 | Electric, Premium, Heat Pump, Ventless, 120% Usage | 490.685 | 26.8286 | 78.7872 | 3.6982
3301 | Hour22 | In another census Place | Gas, 120% Usage | Gas, 120% Usage | EnergyStar, 120% Usage | 72F | G4500130 | 318 Rated kWh, 120% Usage | 400%+ | Slab | 2 Car | 2 | Brick, Medium/Dark | Wood Frame | Natural Gas | 70F | 200% Usage | AC, SEER 10 | Central AC | Yes | Fuel Furnace, 76% AFUE | Ducted Heating | Natural Gas Fuel Furnace | 120000-139999 | 120000-139999 | 100000-149999 | 10 ACH50 | R-30 | None | Wood Stud, R-11 | West | G45001400 | 2 | 200% | Hour20 | EF 19.9, 100% Usage | Composition Shingles | High | Occupied | Natural Gas Standard | Natural Gas | 32.48 | -80.72 | Electric, Premium, Heat Pump, Ventless, 120% Usage | 1578.899 | 27.8985 | 81.0939 | 2.3638
633 | Hour18 | In another census Place | Electric, 80% Usage | Electric, 80% Usage | EnergyStar, 80% Usage | 75F | G4500070 | None | 400%+ | Slab | None | 2 | Brick, Medium/Dark | Wood Frame | Electricity | 76F | 50% Usage | Heat Pump | Heat Pump | Yes | ASHP, SEER 13, 7.7 HSPF | Ducted Heat Pump | Electricity ASHP | 70000-79999 | 60000-79999 | 60000-99999 | 4 ACH50 | R-30 | None | Wood Stud, R-15 | Northwest | G45000200 | 1 | 50% | Hour8 | EF 15.9, 100% Usage | Composition Shingles | Low | Occupied | Electric Standard | Electricity | 34.5 | -82.71 | Electric, Premium, Heat Pump, Ventless, 80% Usage | 514.909 | 25.8333 | 75.0295 | 2.162
1220 | Hour14 | Not in a census Place | Electric, 80% Usage | Electric, 80% Usage | Standard, 80% Usage | 78F | G4500150 | 290 Rated kWh, 80% Usage | 300-400% | Slab | None | 1 | Brick, Medium/Dark | Wood Frame | Electricity | 68F | 50% Usage | Heat Pump | Heat Pump | Yes | ASHP, SEER 15, 8.5 HSPF | Ducted Heat Pump | Electricity ASHP | 60000-69999 | 60000-79999 | 60000-99999 | 15 ACH50 | R-19 | None | Wood Stud, Uninsulated | South | G45001203 | 2 | 50% | Hour18 | EF 17.6, 100% Usage | Composition Shingles | Low | Occupied | Natural Gas Standard | Natural Gas | 32.9 | -80.04 | Electric, Premium, Heat Pump, Ventless, 80% Usage | 491.125 | 27.3042 | 80.0156 | 2.915
1690 | Hour7 | Not in a census Place | Electric, 100% Usage | Electric, 100% Usage | EnergyStar, 100% Usage | 70F | G4500150 | None | 150-200% | Vented Crawlspace | 2 Car | 1 | None | Brick | Electricity | 68F | 100% Usage | Heat Pump | Heat Pump | Yes | ASHP, SEER 13, 7.7 HSPF | Ducted Heat Pump | Electricity ASHP | 30000-34999 | 20000-39999 | 20000-39999 | 15 ACH50 | R-30 | Uninsulated | Brick, 12-in, 3-wythe, R-11 | Northwest | G45001201 | 2 | 100% | Hour5 | EF 17.6, 100% Usage | Composition Shingles | Medium | Occupied | Electric Premium | Electricity | 32.9 | -80.04 | Electric, Premium, Heat Pump, Ventless, 100% Usage | 825.331 | 27.3042 | 80.0156 | 2.915
1690 | Hour1 | In another census Place | Electric, 100% Usage | Electric, 100% Usage | EnergyStar, 100% Usage | 75F | G4500290 | None | 300-400% | Unheated Basement | None | 1 | Wood, Medium/Dark | Wood Frame | Electricity | 55F | 100% Usage | Room AC, EER 9.8 | Room AC | Yes | Electric Furnace, 100% AFUE | Ducted Heating | Electricity Electric Furnace | 45000-49999 | 40000-59999 | 40000-59999 | 20 ACH50 | R-7 | Uninsulated | Wood Stud, Uninsulated | North | G45001300 | 1 | 100% | Hour7 | EF 17.6, 100% Usage | Composition Shingles | Medium | Vacant | Electric Standard | Electricity | 32.48 | -80.72 | Electric, Premium, Heat Pump, Ventless, 100% Usage | 784.268 | 27.8985 | 81.0939 | 2.3638
1690 | Hour21 | Not in a census Place | Electric, 100% Usage | Electric, 100% Usage | Standard, 100% Usage | 65F | G4500770 | 290 Rated kWh, 100% Usage | 300-400% | Slab | None | 1 | Brick, Medium/Dark | Wood Frame | Other Fuel | 68F | 100% Usage | AC, SEER 13 | Central AC | Yes | Other | Ducted Heating | None | 50000-59999 | 40000-59999 | 40000-59999 | 40 ACH50 | Uninsulated | None | Wood Stud, Uninsulated | Southwest | G45000101 | 2 | 100% | Hour21 | EF 6.7, 100% Usage | Metal, Dark | Medium | Occupied | Electric Standard | Electricity | 34.67 | -82.89 | Electric, Premium, Heat Pump, Ventless, 100% Usage | 1155.103 | 25.2498 | 77.4672 | 1.6347
1220 | Hour2 | In another census Place | Electric, 100% Usage | Electric, 100% Usage | EnergyStar, 100% Usage | 72F | G4500150 | 290 Rated kWh, 100% Usage | 0-100% | Vented Crawlspace | 1 Car | 1 | Wood, Medium/Dark | Wood Frame | Natural Gas | 72F | 100% Usage | AC, SEER 10 | Central AC | Yes | Fuel Furnace, 80% AFUE | Ducted Heating | Natural Gas Fuel Furnace | <10000 | <20000 | <20000 | 40 ACH50 | R-19 | Uninsulated | Wood Stud, Uninsulated | West | G45001204 | 1 | 100% | Hour9 | EF 19.9, 100% Usage | Metal, Dark | Medium | Occupied | Natural Gas Standard | Natural Gas | 32.9 | -80.04 | Electric, Premium, Heat Pump, Ventless, 100% Usage | 778.964 | 27.3042 | 80.0156 | 2.915
2176 | Hour2 | Not in a census Place | Electric, 100% Usage | Electric, 100% Usage | EnergyStar, 100% Usage | 78F | G4500410 | None | 400%+ | Slab | 2 Car | 2 | Vinyl, Light | Wood Frame | Electricity | 72F | 100% Usage | AC, SEER 13 | Central AC | Yes | Electric Furnace, 100% AFUE | Ducted Heating | Electricity Electric Furnace | 80000-99999 | 80000-99999 | 60000-99999 | 15 ACH50 | R-30 | None | Wood Stud, R-11 | North | G45000900 | 2 | 100% | Hour9 | EF 17.6, 100% Usage | Composition Shingles | Medium | Occupied | Natural Gas Standard | Natural Gas | 34.19 | -79.73 | Electric, Premium, Heat Pump, Ventless, 100% Usage | 720.373 | 26.9339 | 75.074 | 2.6877
2176 | Hour0 | Not in a census Place | Gas, 80% Usage | Electric, 80% Usage | EnergyStar, 80% Usage | 70F | G4500750 | None | 400%+ | Slab | None | 1 | Brick, Medium/Dark | Wood Frame | Electricity | 55F | 50% Usage | Heat Pump | Heat Pump | Yes | ASHP, SEER 13, 7.7 HSPF | Ducted Heat Pump | Electricity ASHP | 80000-99999 | 80000-99999 | 60000-99999 | 25 ACH50 | R-7 | None | Wood Stud, Uninsulated | South | G45001300 | 2 | 50% | Hour12 | EF 17.6, 100% Usage | Composition Shingles | Low | Vacant | Electric Premium | Electricity | 33.46 | -80.86 | Electric, Premium, Heat Pump, Ventless, 80% Usage | 520.853 | 26.3084 | 76.5629 | 2.0778
2663 | Hour1 | Not in a census Place | Electric, 100% Usage | Electric, 100% Usage | Standard, 100% Usage | 72F | G4500770 | None | 400%+ | Vented Crawlspace | 3 Car | 1 | Brick, Medium/Dark | Wood Frame | Electricity | 67F | 100% Usage | AC, SEER 13 | Central AC | Yes | Electric Furnace, 100% AFUE | Ducted Heating | Electricity Electric Furnace | 70000-79999 | 60000-79999 | 60000-99999 | 20 ACH50 | R-13 | Uninsulated | Wood Stud, Uninsulated | East | G45000101 | 2 | 100% | Hour17 | EF 19.9, 100% Usage | Composition Shingles | Medium | Occupied | Natural Gas Standard | Natural Gas | 34.67 | -82.89 | Electric, Premium, Heat Pump, Ventless, 100% Usage | 867.242 | 25.2498 | 77.4672 | 1.6347
1220 | Hour23 | Not in a census Place | Electric, 100% Usage | Electric, 100% Usage | EnergyStar, 100% Usage | 75F | G4500790 | 318 Rated kWh, 100% Usage | 300-400% | Slab | None | 1 | Vinyl, Light | Wood Frame | Electricity | 75F | 100% Usage | Heat Pump | Heat Pump | Yes | ASHP, SEER 13, 7.7 HSPF | Ducted Heat Pump | Electricity ASHP | 60000-69999 | 60000-79999 | 60000-99999 | 20 ACH50 | R-38 | None | Wood Stud, R-11 | East | G45000605 | 2 | 100% | Hour14 | EF 17.6, 100% Usage | Composition Shingles | Medium | Occupied | Electric Standard | Electricity | 33.97 | -81 | Electric, Premium, Heat Pump, Ventless, 100% Usage | 910.1706 | 27.4042 | 69.9128 | 1.3967
2663 | Hour6 | Not in a census Place | Electric, 80% Usage | Electric, 80% Usage | Standard, 80% Usage | 60F | G4500830 | 290 Rated kWh, 80% Usage | 400%+ | Vented Crawlspace | 2 Car | 1 | None | Brick | Electricity | 68F | 50% Usage | Heat Pump | Heat Pump | Yes | ASHP, SEER 13, 7.7 HSPF | Ducted Heat Pump | Electricity ASHP | 80000-99999 | 80000-99999 | 60000-99999 | 6 ACH50 | R-30 | Ceiling R-13 | Brick, 12-in, 3-wythe, R-15 | South | G45000302 | 3 | 50% | Hour14 | EF 17.6, 100% Usage | Metal, Dark | Low | Occupied | Electric Standard | Electricity | 34.9 | -82.22 | Electric, Premium, Heat Pump, Ventless, 80% Usage | 1087.5763 | 25.1982 | 78.4795 | 2.0459
1690 | Hour5 | Not in a census Place | Gas, 120% Usage | Electric, 120% Usage | EnergyStar, 120% Usage | 70F | G4500030 | 318 Rated kWh, 120% Usage | 150-200% | Slab | 2 Car | 1 | None | Brick | Natural Gas | 68F | 200% Usage | AC, SEER 15 | Central AC | Yes | Fuel Furnace, 80% AFUE | Ducted Heating | Natural Gas Fuel Furnace | 30000-34999 | 20000-39999 | 20000-39999 | 10 ACH50 | R-30 | None | Brick, 12-in, 3-wythe, R-11 | West | G45001500 | 2 | 200% | Hour16 | EF 10.5, 100% Usage | Metal, Dark | High | Occupied | Electric Standard | Electricity | 33.37 | -81.97 | Electric, Premium, Heat Pump, Ventless, 120% Usage | 1120.781 | 26.5809 | 79.8519 | 1.8076
328 | Hour7 | Not in a census Place | Electric, 120% Usage | Electric, 120% Usage | Standard, 120% Usage | 70F | G4500770 | 290 Rated kWh, 120% Usage | 150-200% | Slab | None | 1 | Brick, Medium/Dark | Wood Frame | Natural Gas | 68F | 200% Usage | Room AC, EER 12.0 | Room AC | Yes | Fuel Furnace, 80% AFUE | Ducted Heating | Natural Gas Fuel Furnace | 30000-34999 | 20000-39999 | 20000-39999 | 15 ACH50 | R-30 | None | Wood Stud, Uninsulated | South | G45000101 | 2 | 200% | Hour16 | EF 17.6, 100% Usage | Composition Shingles | High | Occupied | Natural Gas Premium | Natural Gas | 34.67 | -82.89 | Electric, Premium, Heat Pump, Ventless, 120% Usage | 963.7627 | 25.2498 | 77.4672 | 1.6347
1690 | Hour1 | Not in a census Place | Gas, 100% Usage | Electric, 100% Usage | EnergyStar, 100% Usage | 78F | G4500530 | None | 200-300% | Slab | 2 Car | 2 | Vinyl, Light | Wood Frame | Electricity | 55F | 100% Usage | Heat Pump | Heat Pump | Yes | ASHP, SEER 13, 7.7 HSPF | Ducted Heat Pump | Electricity ASHP | 45000-49999 | 40000-59999 | 40000-59999 | 10 ACH50 | R-30 | None | Wood Stud, R-15 | North | G45001400 | 3 | 100% | Hour6 | EF 15.9, 100% Usage | Composition Shingles | Medium | Vacant | Natural Gas Standard | Natural Gas | 32.48 | -80.72 | Electric, Premium, Heat Pump, Ventless, 100% Usage | 370.243 | 27.8985 | 81.0939 | 2.3638
1690 | Hour17 | SC, Hilton Head Island | Electric, 100% Usage | Electric, 100% Usage | EnergyStar, 100% Usage | 72F | G4500130 | 290 Rated kWh, 100% Usage | 300-400% | Slab | 2 Car | 1 | None | Brick | Electricity | 75F | 100% Usage | AC, SEER 15 | Central AC | Yes | Electric Furnace, 100% AFUE | Ducted Heating | Electricity Electric Furnace | 100000-119999 | 100000-119999 | 100000-149999 | 7 ACH50 | R-38 | None | Brick, 12-in, 3-wythe, R-19 | Southwest | G45001400 | 5 | 100% | Hour17 | EF 19.9, 100% Usage | Composition Shingles | Medium | Occupied | Electric Standard | Electricity | 32.48 | -80.72 | Electric, Premium, Heat Pump, Ventless, 100% Usage | 1126.27 | 27.8985 | 81.0939 | 2.3638
2176 | Hour23 | In another census Place | Electric, 100% Usage | Electric, 100% Usage | EnergyStar, 100% Usage | 72F | G4500130 | None | 400%+ | Slab | 2 Car | 1 | Vinyl, Light | Wood Frame | Natural Gas | 72F | 100% Usage | AC, SEER 15 | Central AC | Yes | Fuel Boiler, 80% AFUE | Non-Ducted Heating | Natural Gas Fuel Boiler | 80000-99999 | 80000-99999 | 60000-99999 | 8 ACH50 | R-19 | None | Wood Stud, R-11 | South | G45001400 | 2 | 100% | Hour17 | EF 17.6, 100% Usage | Composition Shingles | Medium | Occupied | Electric Standard | Electricity | 32.48 | -80.72 | Electric, Premium, Heat Pump, Ventless, 100% Usage | 875.373 | 27.8985 | 81.0939 | 2.3638
885 | Hour20 | Not in a census Place | Electric, 100% Usage | Electric, 100% Usage | Standard, 100% Usage | 70F | G4500750 | None | 200-300% | Slab | None | 1 | None | Brick | Natural Gas | 70F | 100% Usage | AC, SEER 10 | Central AC | Yes | Fuel Furnace, 80% AFUE | Ducted Heating | Natural Gas Fuel Furnace | 35000-39999 | 20000-39999 | 20000-39999 | 30 ACH50 | R-13 | None | Brick, 12-in, 3-wythe, Uninsulated | East | G45001300 | 2 | 100% | Hour13 | EF 15.9, 100% Usage | Wood Shingles | Medium | Occupied | Propane Standard | Propane | 33.46 | -80.86 | Electric, Premium, Heat Pump, Ventless, 100% Usage | 761.127 | 26.3084 | 76.5629 | 2.0778
3301 | Hour3 | Not in a census Place | Propane, 80% Usage | Electric, 80% Usage | EnergyStar, 80% Usage | 70F | G4500050 | None | 400%+ | Heated Basement | 2 Car | 1 | Vinyl, Light | Wood Frame | Propane | 55F | 50% Usage | AC, SEER 15 | Central AC | Yes | Fuel Furnace, 80% AFUE | Ducted Heating | Propane Fuel Furnace | 160000-179999 | 140000+ | 150000+ | 7 ACH50 | R-30 | Uninsulated | Wood Stud, R-15 | West | G45001300 | 4 | 50% | Hour15 | EF 17.6, 100% Usage | Composition Shingles | Low | Vacant | Propane Standard | Propane | 33.46 | -80.86 | Electric, Premium, Heat Pump, Ventless, 80% Usage | 636.151 | 26.3084 | 76.5629 | 2.0778
1690 | Hour3 | In another census Place | Electric, 100% Usage | Electric, 100% Usage | Standard, 100% Usage | 68F | G4500330 | 318 Rated kWh, 100% Usage | 200-300% | Vented Crawlspace | None | 1 | Vinyl, Light | Wood Frame | Electricity | 72F | 100% Usage | Room AC, EER 10.7 | Room AC | Yes | Electric Furnace, 100% AFUE | Ducted Heating | Electricity Electric Furnace | 45000-49999 | 40000-59999 | 40000-59999 | 20 ACH50 | R-19 | Uninsulated | Wood Stud, Uninsulated | East | G45001000 | 2 | 100% | Hour17 | EF 15.9, 100% Usage | Composition Shingles | Medium | Occupied | Electric Standard | Electricity | 34.79 | -79.37 | Electric, Premium, Heat Pump, Ventless, 100% Usage | 905.222 | 26.5634 | 73.5288 | 2.6614
2663 | Hour1 | Not in a census Place | Gas, 100% Usage | Electric, 100% Usage | EnergyStar, 100% Usage | 76F | G4500310 | None | 400%+ | Slab | None | 2 | None | Brick | Natural Gas | 68F | 100% Usage | AC, SEER 15 | Central AC | Yes | Fuel Furnace, 80% AFUE | Ducted Heating | Natural Gas Fuel Furnace | 160000-179999 | 140000+ | 150000+ | 50 ACH50 | R-13 | None | Brick, 12-in, 3-wythe, Uninsulated | West | G45000900 | 5 | 100% | Hour17 | EF 15.9, 100% Usage | Wood Shingles | Medium | Occupied | Electric Standard | Electricity | 34.19 | -79.73 | Electric, Premium, Heat Pump, Ventless, 100% Usage | 1389.259 | 26.9339 | 75.074 | 2.6877
1690 | Hour1 | Not in a census Place | Gas, 80% Usage | Electric, 80% Usage | Standard, 80% Usage | 75F | G4500790 | None | 300-400% | Heated Basement | 2 Car | 1 | Brick, Medium/Dark | Wood Frame | Natural Gas | 72F | 50% Usage | AC, SEER 13 | Central AC | Yes | Fuel Furnace, 80% AFUE | Ducted Heating | Natural Gas Fuel Furnace | 50000-59999 | 40000-59999 | 40000-59999 | 10 ACH50 | R-38 | Uninsulated | Wood Stud, R-11 | South | G45000603 | 2 | 50% | Hour19 | EF 17.6, 100% Usage | Composition Shingles | Low | Occupied | Natural Gas Standard | Natural Gas | 33.97 | -81 | Electric, Premium, Heat Pump, Ventless, 80% Usage | 441.714 | 27.4042 | 69.9128 | 1.3967
1220 | Hour19 | Not in a census Place | Electric, 80% Usage | Electric, 80% Usage | EnergyStar, 80% Usage | 72F | G4500430 | None | 0-100% | Vented Crawlspace | None | 1 | Vinyl, Light | Wood Frame | Electricity | 75F | 50% Usage | Room AC, EER 9.8 | Room AC | Yes | Electric Furnace, 100% AFUE | Ducted Heating | Electricity Electric Furnace | <10000 | <20000 | <20000 | 25 ACH50 | R-30 | Uninsulated | Wood Stud, Uninsulated | East | G45001000 | 2 | 50% | Hour12 | EF 15.9, 100% Usage | Wood Shingles | Low | Occupied | Electric Standard | Electricity | 33.68 | -78.92 | Electric, Premium, Heat Pump, Ventless, 80% Usage | 583.735 | 26.8286 | 78.7872 | 3.6982
1690 | Hour4 | Not in a census Place | Electric, 100% Usage | Electric, 100% Usage | Standard, 100% Usage | 75F | G4500590 | 318 Rated kWh, 100% Usage | 300-400% | Slab | 2 Car | 1 | Vinyl, Light | Wood Frame | Electricity | 60F | 100% Usage | AC, SEER 15 | Central AC | Yes | Electric Furnace, 100% AFUE | Ducted Heating | Electricity Electric Furnace | 60000-69999 | 60000-79999 | 60000-99999 | 10 ACH50 | R-30 | None | Wood Stud, R-11 | Northeast | G45000105 | 2 | 100% | Hour12 | EF 17.6, 100% Usage | Wood Shingles | Medium | Occupied | Natural Gas Standard | Natural Gas | 34.25 | -82.16 | Electric, Premium, Heat Pump, Ventless, 100% Usage | 724.506 | 25.0049 | 82.1359 | 1.7288
885 | Hour6 | Not in a census Place | Gas, 100% Usage | None | None | 72F | G4500210 | None | 100-150% | Vented Crawlspace | None | 1 | Brick, Medium/Dark | Wood Frame | Natural Gas | 72F | 100% Usage | Room AC, EER 10.7 | Room AC | Yes | Fuel Furnace, 80% AFUE | Ducted Heating | Natural Gas Fuel Furnace | 15000-19999 | <20000 | <20000 | 30 ACH50 | R-30 | Uninsulated | Wood Stud, Uninsulated | East | G45000400 | 2 | 100% | Hour0 | EF 19.9, 100% Usage | Wood Shingles | Medium | Occupied | Natural Gas Standard | Natural Gas | 35.43 | -81.93 |  | 648.51 | 24.5737 | 81.1333 | 0.95727
1220 | Hour12 | Not in a census Place | Electric, 120% Usage | Electric, 120% Usage | EnergyStar, 120% Usage | 70F | G4500790 | 290 Rated kWh, 120% Usage | 400%+ | Heated Basement | 1 Car | 1 | Vinyl, Light | Wood Frame | Electricity | 68F | 200% Usage | Heat Pump | Heat Pump | Yes | ASHP, SEER 13, 7.7 HSPF | Ducted Heat Pump | Electricity ASHP | 80000-99999 | 80000-99999 | 60000-99999 | 50 ACH50 | R-19 | Uninsulated | Wood Stud, R-15 | West | G45000604 | 2 | 200% | Hour0 | EF 15.9, 100% Usage | Wood Shingles | High | Occupied | Electric Premium | Electricity | 33.97 | -81 | Electric, Premium, Heat Pump, Ventless, 120% Usage | 1092.198 | 27.4042 | 69.9128 | 1.3967
1220 | Hour23 | Not in a census Place | Gas, 80% Usage | Gas, 80% Usage | EnergyStar, 80% Usage | 62F | G4500070 | None | 150-200% | Slab | None | 1 | None | Brick | Natural Gas | 75F | 50% Usage | AC, SEER 13 | Central AC | Yes | Fuel Furnace, 92.5% AFUE | Ducted Heating | Natural Gas Fuel Furnace | 50000-59999 | 40000-59999 | 40000-59999 | 25 ACH50 | R-38 | None | Brick, 12-in, 3-wythe, Uninsulated | Southeast | G45000200 | 5 | 50% | Hour23 | EF 17.6, 100% Usage | Composition Shingles | Low | Occupied | Natural Gas Standard | Natural Gas | 34.5 | -82.71 | Electric, Premium, Heat Pump, Ventless, 80% Usage | 999.971 | 25.8333 | 75.0295 | 2.162
1690 | Hour21 | Not in a census Place | Electric, 120% Usage | Electric, 120% Usage | Standard, 120% Usage | 70F | G4500030 | None | 400%+ | Ambient | None | 1 | Wood, Medium/Dark | Wood Frame | Electricity | 72F | 200% Usage | AC, SEER 13 | Central AC | Yes | Electric Furnace, 100% AFUE | Ducted Heating | Electricity Electric Furnace | 100000-119999 | 100000-119999 | 100000-149999 | 15 ACH50 | R-38 | Ceiling R-19 | Wood Stud, R-15 | Southwest | G45001500 | 2 | 200% | Hour10 | EF 15.9, 100% Usage | Composition Shingles | High | Occupied | Electric Standard | Electricity | 33.37 | -81.97 | Electric, Premium, Heat Pump, Ventless, 120% Usage | 1095.801 | 26.5809 | 79.8519 | 1.8076
2176 | Hour2 | SC, Charleston | Electric, 80% Usage | Electric, 80% Usage | EnergyStar, 80% Usage | 75F | G4500190 | 318 Rated kWh, 80% Usage | 400%+ | Slab | 2 Car | 1 | None | Brick | Natural Gas | 75F | 50% Usage | AC, SEER 13 | Central AC | Yes | Fuel Furnace, 92.5% AFUE | Ducted Heating | Natural Gas Fuel Furnace | 80000-99999 | 80000-99999 | 60000-99999 | 20 ACH50 | R-38 | None | Brick, 12-in, 3-wythe, R-7 | North | G45001202 | 3 | 50% | Hour0 | EF 17.6, 100% Usage | Wood Shingles | Low | Occupied | Natural Gas Standard | Natural Gas | 32.9 | -80.04 | Electric, Premium, Heat Pump, Ventless, 80% Usage | 872.711 | 27.3042 | 80.0156 | 2.915
1690 | Hour3 | Not in a census Place | Electric, 120% Usage | Electric, 120% Usage | EnergyStar, 120% Usage | 75F | G4500830 | 290 Rated kWh, 120% Usage | 300-400% | Vented Crawlspace | 1 Car | 1 | None | Brick | Electricity | 75F | 200% Usage | Heat Pump | Heat Pump | Yes | ASHP, SEER 13, 7.7 HSPF | Ducted Heat Pump | Electricity ASHP | 80000-99999 | 80000-99999 | 60000-99999 | 10 ACH50 | R-30 | Ceiling R-13 | Brick, 12-in, 3-wythe, R-11 | East | G45000301 | 4 | 200% | Hour12 | EF 17.6, 100% Usage | Composition Shingles | High | Occupied | Electric Standard | Electricity | 34.9 | -82.22 | Electric, Premium, Heat Pump, Ventless, 120% Usage | 998.444 | 25.1982 | 78.4795 | 2.0459
1220 | Hour3 | Not in a census Place | Propane, 100% Usage | Electric, 100% Usage | Standard, 100% Usage | 70F | G4500830 | None | 400%+ | Vented Crawlspace | None | 1 | Wood, Medium/Dark | Wood Frame | Propane | 72F | 100% Usage | AC, SEER 13 | Central AC | Yes | Fuel Furnace, 92.5% AFUE | Ducted Heating | Propane Fuel Furnace | 80000-99999 | 80000-99999 | 60000-99999 | 40 ACH50 | R-13 | Uninsulated | Wood Stud, Uninsulated | North | G45000301 | 3 | 100% | Hour22 | EF 17.6, 100% Usage | Composition Shingles | Medium | Occupied | Electric Standard | Electricity | 34.9 | -82.22 | Electric, Premium, Heat Pump, Ventless, 100% Usage | 848.121 | 25.1982 | 78.4795 | 2.0459
2663 | Hour7 | In another census Place | Electric, 120% Usage | Electric, 120% Usage | EnergyStar, 120% Usage | 75F | G4500450 | 290 Rated kWh, 120% Usage | 400%+ | Vented Crawlspace | 2 Car | 2 | Wood, Medium/Dark | Wood Frame | Electricity | 70F | 200% Usage | Heat Pump | Heat Pump | Yes | ASHP, SEER 13, 7.7 HSPF | Ducted Heat Pump | Electricity ASHP | 80000-99999 | 80000-99999 | 60000-99999 | 20 ACH50 | R-30 | Uninsulated | Wood Stud, R-15 | West | G45000103 | 2 | 200% | Hour10 | EF 17.6, 100% Usage | Composition Shingles | High | Occupied | Electric Standard | Electricity | 34.9 | -82.22 | Electric, Premium, Heat Pump, Ventless, 120% Usage | 1199.132 | 25.1982 | 78.4795 | 2.0459
1220 | Hour22 | Not in a census Place | Electric, 80% Usage | Electric, 80% Usage | Standard, 80% Usage | 75F | G4500310 | None | 150-200% | Vented Crawlspace | None | 1 | Wood, Medium/Dark | Wood Frame | Electricity | 72F | 50% Usage | Room AC, EER 10.7 | Room AC | No | Electric Baseboard, 100% Efficiency | Non-Ducted Heating | Electricity Baseboard | 25000-29999 | 20000-39999 | 20000-39999 | 25 ACH50 | R-13 | Uninsulated | Wood Stud, Uninsulated | Southwest | G45000900 | 2 | 50% | Hour13 | EF 19.9, 100% Usage | Metal, Dark | Low | Occupied | Electric Premium | Electricity | 34.19 | -79.73 | Electric, Premium, Heat Pump, Ventless, 80% Usage | 638.634 | 26.9339 | 75.074 | 2.6877
2663 | Hour18 | Not in a census Place | Electric, 80% Usage | Electric, 80% Usage | Standard, 80% Usage | 72F | G4500470 | None | 400%+ | Vented Crawlspace | 2 Car | 2 | Fiber-Cement, Light | Wood Frame | Electricity | 68F | 50% Usage | AC, SEER 13 | Central AC | Yes | Electric Furnace, 100% AFUE | Ducted Heating | Electricity Electric Furnace | 80000-99999 | 80000-99999 | 60000-99999 | 4 ACH50 | R-19 | Ceiling R-13 | Wood Stud, R-11 | Southeast | G45001600 | 2 | 50% | Hour13 | EF 17.6, 100% Usage | Composition Shingles | Low | Occupied | Electric Standard | Electricity | 34.25 | -82.16 | Electric, Premium, Heat Pump, Ventless, 80% Usage | 806.397 | 25.0049 | 82.1359 | 1.7288
633 | Hour7 | In another census Place | Gas, 100% Usage | Electric, 100% Usage | EnergyStar, 100% Usage | 68F | G4500450 | None | 150-200% | Slab | 1 Car | 1 | Brick, Medium/Dark | Wood Frame | Electricity | 68F | 100% Usage | Room AC, EER 9.8 | Room AC | No | Electric Baseboard, 100% Efficiency | Non-Ducted Heating | Electricity Baseboard | 25000-29999 | 20000-39999 | 20000-39999 | 10 ACH50 | R-30 | None | Wood Stud, R-19 | South | G45000105 | 2 | 100% | Hour5 | EF 15.9, 100% Usage | Composition Shingles | Medium | Occupied | Natural Gas Standard | Natural Gas | 34.9 | -82.22 | Electric, Premium, Heat Pump, Ventless, 100% Usage | 498.806 | 25.1982 | 78.4795 | 2.0459
1690 | Hour14 | SC, North Charleston | Electric, 120% Usage | Electric, 120% Usage | EnergyStar, 120% Usage | 78F | G4500190 | None | 300-400% | Unheated Basement | 2 Car | 1 | Brick, Medium/Dark | Wood Frame | Electricity | 68F | 200% Usage | AC, SEER 15 | Central AC | Yes | Electric Furnace, 100% AFUE | Ducted Heating | Electricity Electric Furnace | 45000-49999 | 40000-59999 | 40000-59999 | 6 ACH50 | R-30 | Ceiling R-19 | Wood Stud, R-11 | Southwest | G45001204 | 1 | 200% | Hour21 | EF 15.9, 100% Usage | Metal, Dark | High | Occupied | Electric Standard | Electricity | 32.9 | -80.04 | Electric, Premium, Heat Pump, Ventless, 120% Usage | 841.241 | 27.3042 | 80.0156 | 2.915
2176 | Hour20 | SC, North Charleston | Electric, 80% Usage | None | None | 72F | G4500190 | None | 300-400% | Slab | 2 Car | 1 | Vinyl, Light | Brick | Natural Gas | 68F | 50% Usage | AC, SEER 13 | Central AC | Yes | Fuel Furnace, 92.5% AFUE | Ducted Heating | Natural Gas Fuel Furnace | 100000-119999 | 100000-119999 | 100000-149999 | 7 ACH50 | R-30 | None | Brick, 12-in, 3-wythe, R-11 | Northeast | G45001204 | 6 | 50% | Hour12 | EF 15.9, 100% Usage | Composition Shingles | Low | Occupied | Natural Gas Premium | Natural Gas | 32.9 | -80.04 |  | 878.7811 | 27.3042 | 80.0156 | 2.915
1220 | Hour23 | SC, North Charleston | Gas, 120% Usage | Electric, 120% Usage | EnergyStar, 120% Usage | 78F | G4500190 | None | 200-300% | Ambient | None | 1 | None | Concrete | Natural Gas | 76F | 200% Usage | AC, SEER 13 | Central AC | Yes | Fuel Furnace, 80% AFUE | Ducted Heating | Natural Gas Fuel Furnace | 35000-39999 | 20000-39999 | 20000-39999 | 40 ACH50 | R-30 | Uninsulated | CMU, 6-in Hollow, Uninsulated | East | G45001204 | 1 | 200% | Hour16 | EF 15.9, 100% Usage | Wood Shingles | High | Occupied | Natural Gas Standard | Natural Gas | 32.9 | -80.04 | Electric, Premium, Heat Pump, Ventless, 120% Usage | 914.337 | 27.3042 | 80.0156 | 2.915
2176 | Hour7 | In another census Place | Gas, 80% Usage | Electric, 80% Usage | EnergyStar, 80% Usage | 70F | G4500030 | 318 Rated kWh, 80% Usage | 400%+ | Vented Crawlspace | 1 Car | 1 | None | Brick | Electricity | 70F | 50% Usage | AC, SEER 13 | Central AC | Yes | Electric Furnace, 100% AFUE | Ducted Heating | Electricity Electric Furnace | 160000-179999 | 140000+ | 150000+ | 25 ACH50 | R-19 | Uninsulated | Brick, 12-in, 3-wythe, R-7 | North | G45001500 | 2 | 50% | Hour18 | EF 15.9, 100% Usage | Composition Shingles | Low | Occupied | Electric Standard | Electricity | 33.37 | -81.97 | Electric, Premium, Heat Pump, Ventless, 80% Usage | 814.819 | 26.5809 | 79.8519 | 1.8076
1690 | Hour3 | In another census Place | Gas, 100% Usage | Electric, 100% Usage | EnergyStar, 100% Usage | 75F | G4500030 | None | 200-300% | Slab | None | 1 | Brick, Medium/Dark | Wood Frame | Natural Gas | 78F | 100% Usage | AC, SEER 10 | Central AC | Yes | Fuel Furnace, 92.5% AFUE | Ducted Heating | Natural Gas Fuel Furnace | 40000-44999 | 40000-59999 | 40000-59999 | 6 ACH50 | R-13 | None | Wood Stud, R-11 | South | G45001500 | 2 | 100% | Hour11 | EF 17.6, 100% Usage | Composition Shingles | Medium | Occupied | Natural Gas Standard | Natural Gas | 33.37 | -81.97 | Electric, Premium, Heat Pump, Ventless, 100% Usage | 701.408 | 26.5809 | 79.8519 | 1.8076
1220 | Hour22 | Not in a census Place | Gas, 100% Usage | Electric, 100% Usage | EnergyStar, 100% Usage | 70F | G4500790 | None | 150-200% | Slab | None | 1 | Vinyl, Light | Wood Frame | Natural Gas | 55F | 100% Usage | Room AC, EER 9.8 | Room AC | Yes | Fuel Furnace, 80% AFUE | Ducted Heating | Natural Gas Fuel Furnace | 30000-34999 | 20000-39999 | 20000-39999 | 25 ACH50 | R-30 | None | Wood Stud, Uninsulated | West | G45000603 | 2 | 100% | Hour6 | EF 15.9, 100% Usage | Composition Shingles | Medium | Vacant | Electric Standard | Electricity | 33.97 | -81 | Electric, Premium, Heat Pump, Ventless, 100% Usage | 441.479 | 27.4042 | 69.9128 | 1.3967
2176 | Hour4 | Not in a census Place | Electric, 100% Usage | Electric, 100% Usage | EnergyStar, 100% Usage | 72F | G4500790 | 290 Rated kWh, 100% Usage | 400%+ | Slab | None | 2 | Brick, Medium/Dark | Wood Frame | Electricity | 72F | 100% Usage | AC, SEER 13 | Central AC | Yes | Electric Furnace, 100% AFUE | Ducted Heating | Electricity Electric Furnace | 120000-139999 | 120000-139999 | 100000-149999 | 10 ACH50 | R-13 | None | Wood Stud, R-11 | West | G45000604 | 4 | 100% | Hour18 | EF 15.9, 100% Usage | Composition Shingles | Medium | Occupied | Electric Standard | Electricity | 33.97 | -81 | Electric, Premium, Heat Pump, Ventless, 100% Usage | 1167.13 | 27.4042 | 69.9128 | 1.3967
1690 | Hour0 | Not in a census Place | Electric, 120% Usage | Electric, 120% Usage | EnergyStar, 120% Usage | 72F | G4500350 | None | 200-300% | Slab | 2 Car | 1 | None | Brick | Electricity | 65F | 200% Usage | AC, SEER 15 | Central AC | Yes | Electric Furnace, 100% AFUE | Ducted Heating | Electricity Electric Furnace | 40000-44999 | 40000-59999 | 40000-59999 | 15 ACH50 | R-30 | None | Brick, 12-in, 3-wythe, R-11 | South | G45001204 | 2 | 200% | Hour16 | EF 17.6, 100% Usage | Composition Shingles | High | Occupied | Electric Standard | Electricity | 32.9 | -80.04 | Electric, Premium, Heat Pump, Ventless, 120% Usage | 1005.669 | 27.3042 | 80.0156 | 2.915
885 | Hour3 | SC, Charleston | Electric, 100% Usage | Electric, 100% Usage | EnergyStar, 100% Usage | 72F | G4500190 | 290 Rated kWh, 100% Usage | 200-300% | Slab | None | 1 | Brick, Medium/Dark | Wood Frame | Electricity | 72F | 100% Usage | Room AC, EER 10.7 | Room AC | No | Electric Baseboard, 100% Efficiency | Non-Ducted Heating | Electricity Baseboard | 45000-49999 | 40000-59999 | 40000-59999 | 20 ACH50 | R-13 | None | Wood Stud, Uninsulated | North | G45001202 | 2 | 100% | Hour14 | EF 17.6, 100% Usage | Composition Shingles | Medium | Occupied | Electric Tankless | Electricity | 32.9 | -80.04 | Electric, Premium, Heat Pump, Ventless, 100% Usage | 627.048 | 27.3042 | 80.0156 | 2.915
1220 | Hour22 | SC, Greenville | Gas, 80% Usage | Electric, 80% Usage | EnergyStar, 80% Usage | 78F | G4500450 | None | 100-150% | Vented Crawlspace | None | 1 | Vinyl, Light | Wood Frame | Natural Gas | 72F | 50% Usage | AC, SEER 13 | Central AC | Yes | Fuel Furnace, 80% AFUE | Ducted Heating | Natural Gas Fuel Furnace | 15000-19999 | <20000 | <20000 | 20 ACH50 | R-19 | Ceiling R-13 | Wood Stud, R-15 | East | G45000104 | 1 | 50% | Hour17 | EF 17.6, 100% Usage | Composition Shingles | Low | Occupied | Natural Gas Standard | Natural Gas | 34.9 | -82.22 | Electric, Premium, Heat Pump, Ventless, 80% Usage | 356.214 | 25.1982 | 78.4795 | 2.0459
1690 | Hour17 | SC, North Charleston | Electric, 120% Usage | Electric, 120% Usage | EnergyStar, 120% Usage | 72F | G4500190 | None | 300-400% | Vented Crawlspace | 2 Car | 2 | Brick, Medium/Dark | Wood Frame | Electricity | 68F | 200% Usage | Heat Pump | Heat Pump | Yes | ASHP, SEER 13, 7.7 HSPF | Ducted Heat Pump | Electricity ASHP | 80000-99999 | 80000-99999 | 60000-99999 | 15 ACH50 | R-38 | Ceiling R-13 | Wood Stud, R-11 | South | G45001204 | 4 | 200% | Hour17 | EF 17.6, 100% Usage | Asphalt Shingles, Medium | High | Occupied | Electric Standard | Electricity | 32.9 | -80.04 | Electric, Premium, Heat Pump, Ventless, 120% Usage | 1485.515 | 27.3042 | 80.0156 | 2.915
8194 | Hour8 | Not in a census Place | Electric, 100% Usage | Electric, 100% Usage | EnergyStar, 100% Usage | 70F | G4500650 | None | 200-300% | Slab | 3 Car | 1 | Vinyl, Light | Wood Frame | Electricity | 68F | 100% Usage | Heat Pump | Heat Pump | Yes | ASHP, SEER 15, 8.5 HSPF | Ducted Heat Pump | Electricity ASHP | 70000-79999 | 60000-79999 | 60000-99999 | 7 ACH50 | R-30 | None | Wood Stud, R-11 | East | G45001600 | 6 | 100% | Hour7 | EF 17.6, 100% Usage | Slate | Medium | Occupied | Electric Standard | Electricity | 34.25 | -82.16 | Electric, Premium, Heat Pump, Ventless, 100% Usage | 1901.019 | 25.0049 | 82.1359 | 1.7288
2176 | Hour5 | Not in a census Place | Propane, 80% Usage | Electric, 80% Usage | EnergyStar, 80% Usage | 72F | G4500550 | 290 Rated kWh, 80% Usage | 400%+ | Vented Crawlspace | None | 1 | Wood, Medium/Dark | Wood Frame | Electricity | 76F | 50% Usage | None | None | Yes | Electric Furnace, 100% AFUE | Ducted Heating | Electricity Electric Furnace | 200000+ | 140000+ | 150000+ | 15 ACH50 | R-13 | Uninsulated | Wood Stud, Uninsulated | South | G45000605 | 4 | 50% | Hour17 | EF 17.6, 100% Usage | Composition Shingles | Low | Occupied | Electric Premium | Electricity | 33.97 | -80.48 | Electric, Premium, Heat Pump, Ventless, 80% Usage | 1095.387 | 26.5517 | 74.3309 | 2.3629
3301 | Hour1 | Not in a census Place | Electric, 120% Usage | Electric, 120% Usage | Standard, 120% Usage | 75F | G4500150 | None | 400%+ | Slab | 2 Car | 2 | None | Brick | Electricity | 60F | 200% Usage | AC, SEER 15 | Central AC | Yes | Electric Furnace, 100% AFUE | Ducted Heating | Electricity Electric Furnace | 160000-179999 | 140000+ | 150000+ | 15 ACH50 | R-30 | None | Brick, 12-in, 3-wythe, R-15 | North | G45001204 | 2 | 200% | Hour15 | EF 17.6, 100% Usage | Composition Shingles | High | Occupied | Natural Gas Standard | Natural Gas | 32.9 | -80.04 | Electric, Premium, Heat Pump, Ventless, 120% Usage | 1404.1971 | 27.3042 | 80.0156 | 2.915
1690 | Hour8 | In another census Place | Electric, 100% Usage | Electric, 100% Usage | Standard, 100% Usage | 70F | G4500570 | 290 Rated kWh, 100% Usage | 400%+ | Slab | None | 2 | Brick, Medium/Dark | Wood Frame | Electricity | 55F | 100% Usage | AC, SEER 13 | Central AC | Yes | Electric Furnace, 100% AFUE | Ducted Heating | Electricity Electric Furnace | 160000-179999 | 140000+ | 150000+ | 10 ACH50 | R-30 | None | Wood Stud, R-19 | East | G45000700 | 3 | 100% | Hour23 | EF 17.6, 100% Usage | Composition Shingles | Medium | Vacant | Natural Gas Standard | Natural Gas | 35.02 | -80.62 | Electric, Premium, Heat Pump, Ventless, 100% Usage | 454.694 | 25.8645 | 70.7053 | 2.0834
633 | Hour2 | Not in a census Place | Electric, 100% Usage | Electric, 100% Usage | EnergyStar, 100% Usage | 68F | G4500150 | None | 0-100% | Ambient | None | 1 | Brick, Medium/Dark | Wood Frame | Electricity | 65F | 100% Usage | Heat Pump | Heat Pump | Yes | ASHP, SEER 13, 7.7 HSPF | Ducted Heat Pump | Electricity ASHP | <10000 | <20000 | <20000 | 30 ACH50 | R-13 | Uninsulated | Wood Stud, Uninsulated | East | G45001203 | 1 | 100% | Hour14 | EF 17.6, 100% Usage | Composition Shingles | Medium | Occupied | Electric Standard | Electricity | 32.9 | -80.04 | Electric, Premium, Heat Pump, Ventless, 100% Usage | 677.64 | 27.3042 | 80.0156 | 2.915
2663 | Hour10 | Not in a census Place | Electric, 100% Usage | Electric, 100% Usage | EnergyStar, 100% Usage | 80F | G4500070 | None | 400%+ | Slab | 1 Car | 2 | None | Brick | Electricity | 78F | 100% Usage | Heat Pump | Heat Pump | Yes | ASHP, SEER 13, 7.7 HSPF | Ducted Heat Pump | Electricity ASHP | 180000-199999 | 140000+ | 150000+ | 15 ACH50 | R-19 | None | Brick, 12-in, 3-wythe, R-11 | North | G45000200 | 3 | 100% | Hour16 | EF 17.6, 100% Usage | Composition Shingles | Medium | Occupied | Electric Standard | Electricity | 34.5 | -82.71 | Electric, Premium, Heat Pump, Ventless, 100% Usage | 857.342 | 25.8333 | 75.0295 | 2.162
1220 | Hour11 | Not in a census Place | Propane, 80% Usage | Electric, 80% Usage | EnergyStar, 80% Usage | 72F | G4500730 | None | 400%+ | Vented Crawlspace | None | 1 | Fiber-Cement, Light | Wood Frame | Propane | 68F | 50% Usage | AC, SEER 13 | Central AC | Yes | Fuel Furnace, 80% AFUE | Ducted Heating | Propane Fuel Furnace | 100000-119999 | 100000-119999 | 100000-149999 | 30 ACH50 | R-13 | Uninsulated | Wood Stud, Uninsulated | South | G45000101 | 2 | 50% | Hour19 | EF 17.6, 100% Usage | Wood Shingles | Low | Occupied | Electric Standard | Electricity | 34.67 | -82.89 | Electric, Premium, Heat Pump, Ventless, 80% Usage | 546.065 | 25.2498 | 77.4672 | 1.6347
1690 | Hour5 | SC, Charleston | Gas, 120% Usage | Electric, 120% Usage | EnergyStar, 120% Usage | 68F | G4500190 | None | 400%+ | Ambient | None | 2 | Wood, Medium/Dark | Wood Frame | Natural Gas | 70F | 200% Usage | AC, SEER 13 | Central AC | Yes | Fuel Furnace, 92.5% AFUE | Ducted Heating | Natural Gas Fuel Furnace | 120000-139999 | 120000-139999 | 100000-149999 | 15 ACH50 | R-30 | Ceiling R-13 | Wood Stud, R-11 | West | G45001202 | 3 | 200% | Hour18 | EF 17.6, 100% Usage | Composition Shingles | High | Occupied | Natural Gas Standard | Natural Gas | 32.9 | -80.04 | Electric, Premium, Heat Pump, Ventless, 120% Usage | 1265.818 | 27.3042 | 80.0156 | 2.915
3301 | Hour19 | Not in a census Place | Electric, 100% Usage | Electric, 100% Usage | EnergyStar, 100% Usage | 72F | G4500830 | 290 Rated kWh, 100% Usage | 400%+ | Slab | 3 Car | 2 | Vinyl, Light | Wood Frame | Natural Gas | 72F | 100% Usage | AC, SEER 15 | Central AC | Yes | Fuel Furnace, 80% AFUE | Ducted Heating | Natural Gas Fuel Furnace | 120000-139999 | 120000-139999 | 100000-149999 | 15 ACH50 | R-30 | None | Wood Stud, R-11 | South | G45000302 | 2 | 100% | Hour2 | EF 10.5, 100% Usage | Composition Shingles | Medium | Occupied | Natural Gas Standard | Natural Gas | 34.9 | -82.22 | Electric, Premium, Heat Pump, Ventless, 100% Usage | 1189.194 | 25.1982 | 78.4795 | 2.0459
633 | Hour17 | SC, Greenville | Electric, 100% Usage | Electric, 100% Usage | EnergyStar, 100% Usage | 68F | G4500450 | None | 300-400% | Vented Crawlspace | None | 2 | Wood, Medium/Dark | Wood Frame | Natural Gas | 72F | 100% Usage | Room AC, EER 10.7 | Room AC | No | Fuel Wall/Floor Furnace, 68% AFUE | Non-Ducted Heating | Natural Gas Fuel Wall/Floor Furnace | 80000-99999 | 80000-99999 | 60000-99999 | 15 ACH50 | R-38 | Uninsulated | Wood Stud, Uninsulated | East | G45000104 | 4 | 100% | Hour12 | EF 17.6, 100% Usage | Asphalt Shingles, Medium | Medium | Occupied | Natural Gas Standard | Natural Gas | 34.9 | -82.22 | Electric, Premium, Heat Pump, Ventless, 100% Usage | 1007.8544 | 25.1982 | 78.4795 | 2.0459
1690 | Hour19 | In another census Place | Electric, 80% Usage | Electric, 80% Usage | Standard, 80% Usage | 68F | G4500630 | None | 400%+ | Slab | 1 Car | 1 | Wood, Medium/Dark | Wood Frame | Electricity | 70F | 50% Usage | AC, SEER 13 | Central AC | Yes | Electric Furnace, 100% AFUE | Ducted Heating | Electricity Electric Furnace | 70000-79999 | 60000-79999 | 60000-99999 | 10 ACH50 | R-30 | None | Wood Stud, R-11 | South | G45000601 | 2 | 50% | Hour21 | EF 17.6, 100% Usage | Composition Shingles | Low | Occupied | Other Fuel | Other Fuel | 33.94 | -81.12 | Electric, Premium, Heat Pump, Ventless, 80% Usage | 952.571 | 27.9368 | 73.7627 | 2.5021
1690 | Hour9 | In another census Place | Electric, 120% Usage | Electric, 120% Usage | Standard, 120% Usage | 78F | G4500470 | None | 300-400% | Slab | None | 1 | None | Brick | Electricity | 72F | 200% Usage | AC, SEER 10 | Central AC | Yes | Electric Furnace, 100% AFUE | Ducted Heating | Electricity Electric Furnace | 35000-39999 | 20000-39999 | 20000-39999 | 20 ACH50 | R-19 | None | Brick, 12-in, 3-wythe, R-11 | West | G45001600 | 1 | 200% | Hour20 | EF 15.9, 100% Usage | Composition Shingles | High | Occupied | Electric Premium | Electricity | 34.25 | -82.16 | Electric, Premium, Heat Pump, Ventless, 120% Usage | 837.431 | 25.0049 | 82.1359 | 1.7288
2663 | Hour21 | Not in a census Place | Electric, 100% Usage | Electric, 100% Usage | Standard, 100% Usage | 70F | G4500250 | None | 300-400% | Slab | 2 Car | 2 | Brick, Medium/Dark | Wood Frame | Electricity | 68F | 100% Usage | AC, SEER 10 | Central AC | Yes | Electric Furnace, 100% AFUE | Ducted Heating | Electricity Electric Furnace | 100000-119999 | 100000-119999 | 100000-149999 | 15 ACH50 | R-19 | None | Wood Stud, Uninsulated | South | G45000700 | 7 | 100% | Hour16 | EF 17.6, 100% Usage | Asphalt Shingles, Medium | Medium | Occupied | Electric Standard | Electricity | 35.02 | -80.62 | Electric, Premium, Heat Pump, Ventless, 100% Usage | 1532.645 | 25.8645 | 70.7053 | 2.0834
1690 | Hour0 | Not in a census Place | Electric, 100% Usage | Electric, 100% Usage | Standard, 100% Usage | 68F | G4500630 | 290 Rated kWh, 100% Usage | 0-100% | Slab | None | 1 | None | Brick | Electricity | 68F | 100% Usage | AC, SEER 13 | Central AC | Yes | Electric Furnace, 100% AFUE | Ducted Heating | Electricity Electric Furnace | <10000 | <20000 | <20000 | 10 ACH50 | R-13 | None | Brick, 12-in, 3-wythe, R-11 | Northeast | G45000601 | 1 | 100% | Hour8 | EF 17.6, 100% Usage | Asphalt Shingles, Medium | Medium | Occupied | Electric Standard | Electricity | 33.94 | -81.12 | Electric, Premium, Heat Pump, Ventless, 100% Usage | 986.9165 | 27.9368 | 73.7627 | 2.5021
3301 | Hour7 | Not in a census Place | Electric, 100% Usage | Electric, 100% Usage | EnergyStar, 100% Usage | 78F | G4500830 | 290 Rated kWh, 100% Usage | 200-300% | Slab | None | 2 | Vinyl, Light | Brick | Electricity | 68F | 100% Usage | AC, SEER 13 | Central AC | Yes | Electric Furnace, 100% AFUE | Ducted Heating | Electricity Electric Furnace | 30000-34999 | 20000-39999 | 20000-39999 | 20 ACH50 | R-30 | None | Brick, 12-in, 3-wythe, R-11 | South | G45000302 | 2 | 100% | Hour19 | EF 15.9, 100% Usage | Wood Shingles | Medium | Occupied | Electric Standard | Electricity | 34.9 | -82.22 | Electric, Premium, Heat Pump, Ventless, 100% Usage | 739.011 | 25.1982 | 78.4795 | 2.0459
2176 | Hour4 | SC, Charleston | Electric, 100% Usage | Electric, 100% Usage | Standard, 100% Usage | 75F | G4500190 | 290 Rated kWh, 100% Usage | 400%+ | Slab | 2 Car | 1 | Brick, Medium/Dark | Wood Frame | Electricity | 55F | 100% Usage | Heat Pump | Heat Pump | Yes | ASHP, SEER 13, 7.7 HSPF | Ducted Heat Pump | Electricity ASHP | 140000-159999 | 140000+ | 150000+ | 25 ACH50 | R-38 | None | Wood Stud, Uninsulated | Southwest | G45001202 | 2 | 100% | Hour8 | EF 17.6, 100% Usage | Composition Shingles | Medium | Vacant | Electric Standard | Electricity | 32.9 | -80.04 | Electric, Premium, Heat Pump, Ventless, 100% Usage | 524.169 | 27.3042 | 80.0156 | 2.915
1220 | Hour18 | Not in a census Place | Electric, 100% Usage | Electric, 100% Usage | EnergyStar, 100% Usage | 75F | G4500230 | 290 Rated kWh, 100% Usage | 0-100% | Vented Crawlspace | None | 1 | Vinyl, Light | Wood Frame | Propane | 72F | 100% Usage | Room AC, EER 12.0 | Room AC | No | Fuel Wall/Floor Furnace, 68% AFUE | Non-Ducted Heating | Propane Fuel Wall/Floor Furnace | <10000 | <20000 | <20000 | 15 ACH50 | R-19 | Uninsulated | Wood Stud, Uninsulated | North | G45000400 | 2 | 100% | Hour20 | EF 15.9, 100% Usage | Composition Shingles | Medium | Occupied | Propane Standard | Propane | 34.99 | -81.06 | Electric, Premium, Heat Pump, Ventless, 100% Usage | 538.922 | 25.7772 | 78.0064 | 1.6001
2176 | Hour9 | Not in a census Place | Electric, 100% Usage | Electric, 100% Usage | Standard, 100% Usage | 76F | G4500910 | None | 400%+ | Vented Crawlspace | None | 1 | None | Brick | Natural Gas | 75F | 100% Usage | AC, SEER 13 | Central AC | Yes | Fuel Furnace, 76% AFUE | Ducted Heating | Natural Gas Fuel Furnace | 50000-59999 | 40000-59999 | 40000-59999 | 25 ACH50 | R-13 | Uninsulated | Brick, 12-in, 3-wythe, Uninsulated | North | G45000502 | 1 | 100% | Hour18 | EF 17.6, 100% Usage | Tile, Clay or Ceramic | Medium | Occupied | Natural Gas Standard | Natural Gas | 34.99 | -81.06 | Electric, Premium, Heat Pump, Ventless, 100% Usage | 611.73 | 25.7772 | 78.0064 | 1.6001
1220 | Hour19 | Not in a census Place | Gas, 100% Usage | Electric, 100% Usage | Standard, 100% Usage | 75F | G4500770 | 290 Rated kWh, 100% Usage | 200-300% | Vented Crawlspace | None | 1 | None | Brick | Natural Gas | 70F | 100% Usage | AC, SEER 10 | Central AC | Yes | Fuel Furnace, 80% AFUE | Ducted Heating | Natural Gas Fuel Furnace | 45000-49999 | 40000-59999 | 40000-59999 | 8 ACH50 | R-13 | Uninsulated | Brick, 12-in, 3-wythe, Uninsulated | North | G45000101 | 3 | 100% | Hour8 | EF 17.6, 100% Usage | Composition Shingles | Medium | Occupied | Electric Standard | Electricity | 34.67 | -82.89 | Electric, Premium, Heat Pump, Ventless, 100% Usage | 774.285 | 25.2498 | 77.4672 | 1.6347
1220 | Hour3 | Not in a census Place | Electric, 80% Usage | Electric, 80% Usage | Standard, 80% Usage | 76F | G4500890 | None | 0-100% | Heated Basement | None | 1 | Vinyl, Light | Wood Frame | Electricity | 75F | 50% Usage | AC, SEER 13 | Central AC | Yes | Electric Furnace, 100% AFUE | Ducted Heating | Electricity Electric Furnace | <10000 | <20000 | <20000 | 8 ACH50 | R-19 | Uninsulated | Wood Stud, R-11 | South | G45000800 | 1 | 50% | Hour14 | EF 15.9, 100% Usage | Composition Shingles | Low | Occupied | Electric Standard | Electricity | 34.19 | -79.73 | Electric, Premium, Heat Pump, Ventless, 80% Usage | 608.183 | 26.9339 | 75.074 | 2.6877
1220 | Hour6 | In another census Place | Electric, 120% Usage | Electric, 120% Usage | EnergyStar, 120% Usage | 68F | G4500690 | None | 300-400% | Ambient | None | 2 | Vinyl, Light | Wood Frame | Other Fuel | 65F | 200% Usage | Room AC, EER 10.7 | Room AC | No | Other | Non-Ducted Heating | None | 50000-59999 | 40000-59999 | 40000-59999 | 40 ACH50 | R-38 | Uninsulated | Wood Stud, Uninsulated | North | G45000700 | 2 | 200% | Hour7 | EF 17.6, 100% Usage | Composition Shingles | High | Occupied | Electric Standard | Electricity | 34.79 | -79.37 | Electric, Premium, Heat Pump, Ventless, 120% Usage | 998.056 | 26.5634 | 73.5288 | 2.6614
1220 | Hour3 | Not in a census Place | Gas, 120% Usage | Electric, 120% Usage | EnergyStar, 120% Usage | 60F | G4500630 | None | 0-100% | Slab | None | 1 | Brick, Medium/Dark | Wood Frame | Natural Gas | 68F | 200% Usage | AC, SEER 15 | Central AC | Yes | Fuel Furnace, 80% AFUE | Ducted Heating | Natural Gas Fuel Furnace | <10000 | <20000 | <20000 | 30 ACH50 | R-38 | None | Wood Stud, Uninsulated | East | G45000601 | 1 | 200% | Hour8 | EF 19.9, 100% Usage | Composition Shingles | High | Occupied | Other Fuel | Other Fuel | 33.94 | -81.12 | Electric, Premium, Heat Pump, Ventless, 120% Usage | 1355.991 | 27.9368 | 73.7627 | 2.5021
3301 | Hour22 | SC, Rock Hill | Gas, 100% Usage | Gas, 100% Usage | EnergyStar, 100% Usage | 75F | G4500910 | 318 Rated kWh, 100% Usage | 400%+ | Slab | 2 Car | 2 | Vinyl, Light | Wood Frame | Natural Gas | 75F | 100% Usage | AC, SEER 13 | Central AC | Yes | Fuel Furnace, 80% AFUE | Ducted Heating | Natural Gas Fuel Furnace | 160000-179999 | 140000+ | 150000+ | 15 ACH50 | R-30 | None | Wood Stud, R-15 | Southeast | G45000502 | 2 | 100% | Hour16 | EF 19.9, 100% Usage | Composition Shingles | Medium | Occupied | Natural Gas Standard | Natural Gas | 34.99 | -81.06 | Electric, Premium, Heat Pump, Ventless, 100% Usage | 1035.863 | 25.7772 | 78.0064 | 1.6001
8194 | Hour9 | Not in a census Place | Electric, 100% Usage | Electric, 100% Usage | EnergyStar, 100% Usage | 72F | G4500450 | None | 100-150% | Vented Crawlspace | 2 Car | 2 | Vinyl, Light | Wood Frame | Electricity | 72F | 100% Usage | AC, SEER 15 | Central AC | Yes | Electric Furnace, 100% AFUE | Ducted Heating | Electricity Electric Furnace | 45000-49999 | 40000-59999 | 40000-59999 | 6 ACH50 | R-30 | Uninsulated | Wood Stud, Uninsulated | West | G45000104 | 7 | 100% | Hour17 | EF 17.6, 100% Usage | Composition Shingles | Medium | Occupied | Electric Premium | Electricity | 34.9 | -82.22 | Electric, Premium, Heat Pump, Ventless, 100% Usage | 2198.149 | 25.1982 | 78.4795 | 2.0459
2176 | Hour18 | In another census Place | Electric, 100% Usage | Electric, 100% Usage | EnergyStar, 100% Usage | 70F | G4500450 | None | 0-100% | Heated Basement | 2 Car | 1 | Brick, Medium/Dark | Wood Frame | Electricity | 80F | 100% Usage | Heat Pump | Heat Pump | Yes | ASHP, SEER 13, 7.7 HSPF | Ducted Heat Pump | Electricity ASHP | 10000-14999 | <20000 | <20000 | 30 ACH50 | R-30 | Uninsulated | Wood Stud, R-7 | South | G45000103 | 1 | 100% | Hour18 | EF 17.6, 100% Usage | Asphalt Shingles, Medium | Medium | Occupied | Electric Premium | Electricity | 34.9 | -82.22 | Electric, Premium, Heat Pump, Ventless, 100% Usage | 877.811 | 25.1982 | 78.4795 | 2.0459
2663 | Hour18 | SC, North Charleston | Electric, 120% Usage | Electric, 120% Usage | EnergyStar, 120% Usage | 80F | G4500190 | 290 Rated kWh, 120% Usage | 400%+ | Slab | 3 Car | 2 | Vinyl, Light | Wood Frame | Electricity | 68F | 200% Usage | AC, SEER 15 | Central AC | Yes | Electric Furnace, 100% AFUE | Ducted Heating | Electricity Electric Furnace | 120000-139999 | 120000-139999 | 100000-149999 | 15 ACH50 | R-30 | None | Wood Stud, R-11 | Northwest | G45001204 | 4 | 200% | Hour7 | EF 17.6, 100% Usage | Wood Shingles | High | Occupied | Propane Standard | Propane | 32.9 | -80.04 | Electric, Premium, Heat Pump, Ventless, 120% Usage | 1402.555 | 27.3042 | 80.0156 | 2.915
2176 | Hour5 | Not in a census Place | Gas, 100% Usage | Electric, 100% Usage | EnergyStar, 100% Usage | 75F | G4500750 | 318 Rated kWh, 100% Usage | 0-100% | Vented Crawlspace | 2 Car | 2 | Wood, Medium/Dark | Wood Frame | Electricity | 75F | 100% Usage | AC, SEER 13 | Central AC | Yes | Electric Furnace, 100% AFUE | Ducted Heating | Electricity Electric Furnace | 10000-14999 | <20000 | <20000 | 5 ACH50 | R-30 | Ceiling R-13 | Wood Stud, R-19 | South | G45001300 | 2 | 100% | Hour17 | EF 10.5, 100% Usage | Wood Shingles | Medium | Occupied | Electric Standard | Electricity | 33.46 | -80.86 | Electric, Premium, Heat Pump, Ventless, 100% Usage | 654.154 | 26.3084 | 76.5629 | 2.0778
2663 | Hour20 | SC, Hilton Head Island | Electric, 120% Usage | Electric, 120% Usage | EnergyStar, 120% Usage | 75F | G4500130 | 318 Rated kWh, 120% Usage | 400%+ | Slab | 2 Car | 2 | Aluminum, Light | Steel Frame | Propane | 68F | 200% Usage | AC, SEER 13 | Central AC | Yes | Fuel Furnace, 92.5% AFUE | Ducted Heating | Propane Fuel Furnace | 80000-99999 | 80000-99999 | 60000-99999 | 10 ACH50 | R-30 | None | Wood Stud, R-19 | South | G45001400 | 1 | 200% | Hour16 | EF 17.6, 100% Usage | Composition Shingles | High | Occupied | Propane Premium | Propane | 32.48 | -80.72 | Electric, Premium, Heat Pump, Ventless, 120% Usage | 1265.737 | 27.8985 | 81.0939 | 2.3638
1690 | Hour22 | SC, Spartanburg | Electric, 100% Usage | Electric, 100% Usage | EnergyStar, 100% Usage | 75F | G4500830 | None | 200-300% | Slab | None | 1 | Brick, Medium/Dark | Wood Frame | Electricity | 70F | 100% Usage | Heat Pump | Heat Pump | Yes | ASHP, SEER 13, 7.7 HSPF | Ducted Heat Pump | Electricity ASHP | 25000-29999 | 20000-39999 | 20000-39999 | 15 ACH50 | R-7 | None | Wood Stud, R-7 | West | G45000301 | 1 | 100% | Hour16 | EF 17.6, 100% Usage | Wood Shingles | Medium | Occupied | Natural Gas Standard | Natural Gas | 34.9 | -82.22 | Electric, Premium, Heat Pump, Ventless, 100% Usage | 709.733 | 25.1982 | 78.4795 | 2.0459
2176 | Hour11 | Not in a census Place | Electric, 100% Usage | Electric, 100% Usage | Standard, 100% Usage | 78F | G4500750 | None | 100-150% | Slab | None | 1 | Vinyl, Light | Wood Frame | Electricity | 55F | 100% Usage | Heat Pump | Heat Pump | Yes | ASHP, SEER 13, 7.7 HSPF | Ducted Heat Pump | Electricity ASHP | 15000-19999 | <20000 | <20000 | 10 ACH50 | R-38 | None | Wood Stud, R-11 | Northwest | G45001300 | 2 | 100% | Hour23 | EF 17.6, 100% Usage | Composition Shingles | Medium | Vacant | Electric Standard | Electricity | 33.46 | -80.86 | Electric, Premium, Heat Pump, Ventless, 100% Usage | 343.301 | 26.3084 | 76.5629 | 2.0778
1220 | Hour4 | In another census Place | Electric, 120% Usage | Electric, 120% Usage | EnergyStar, 120% Usage | 78F | G4500450 | None | 400%+ | Vented Crawlspace | None | 1 | Wood, Medium/Dark | Wood Frame | Electricity | 68F | 200% Usage | None | None | Yes | Electric Furnace, 100% AFUE | Ducted Heating | Electricity Electric Furnace | 70000-79999 | 60000-79999 | 60000-99999 | 30 ACH50 | R-38 | Uninsulated | Wood Stud, Uninsulated | South | G45000103 | 2 | 200% | Hour18 | EF 19.9, 100% Usage | Composition Shingles | High | Occupied | Propane Tankless | Propane | 34.9 | -82.22 | Electric, Premium, Heat Pump, Ventless, 120% Usage | 857.106 | 25.1982 | 78.4795 | 2.0459
2176 | Hour5 | Not in a census Place | Electric, 120% Usage | Electric, 120% Usage | EnergyStar, 120% Usage | 75F | G4500790 | 318 Rated kWh, 120% Usage | 300-400% | Slab | None | 1 | None | Brick | Electricity | 76F | 200% Usage | AC, SEER 10 | Central AC | Yes | Electric Furnace, 100% AFUE | Ducted Heating | Electricity Electric Furnace | 100000-119999 | 100000-119999 | 100000-149999 | 20 ACH50 | Uninsulated | None | Brick, 12-in, 3-wythe, Uninsulated | West | G45000603 | 6 | 200% | Hour12 | EF 19.9, 100% Usage | Metal, Dark | High | Occupied | Electric Standard | Electricity | 33.97 | -81 | Electric, Premium, Heat Pump, Ventless, 120% Usage | 1802.902 | 27.4042 | 69.9128 | 1.3967
1220 | Hour1 | Not in a census Place | Electric, 100% Usage | Electric, 100% Usage | Standard, 100% Usage | 62F | G4500690 | None | 400%+ | Vented Crawlspace | None | 1 | Wood, Medium/Dark | Wood Frame | Electricity | 70F | 100% Usage | Heat Pump | Heat Pump | Yes | ASHP, SEER 13, 7.7 HSPF | Ducted Heat Pump | Electricity ASHP | 120000-139999 | 120000-139999 | 100000-149999 | 30 ACH50 | R-13 | Uninsulated | Wood Stud, Uninsulated | South | G45000700 | 2 | 100% | Hour18 | EF 19.9, 100% Usage | Metal, Dark | Medium | Occupied | Electric Standard | Electricity | 34.79 | -79.37 | Electric, Premium, Heat Pump, Ventless, 100% Usage | 1110.902 | 26.5634 | 73.5288 | 2.6614
8194 | Hour1 | In another census Place | Electric, 100% Usage | Electric, 100% Usage | EnergyStar, 100% Usage | 80F | G4500510 | None | 400%+ | Slab | 2 Car | 2 | Vinyl, Light | Wood Frame | Electricity | 67F | 100% Usage | AC, SEER 13 | Central AC | Yes | Electric Furnace, 100% AFUE | Ducted Heating | Electricity Electric Furnace | 140000-159999 | 140000+ | 150000+ | 1 ACH50 | R-30 | None | Wood Stud, R-11 | South | G45001101 | 3 | 100% | Hour16 | EF 17.6, 100% Usage | Composition Shingles | Medium | Occupied | Electric Standard | Electricity | 33.68 | -78.92 | Electric, Premium, Heat Pump, Ventless, 100% Usage | 1452.917 | 26.8286 | 78.7872 | 3.6982
885 | Hour0 | In another census Place | Electric, 100% Usage | Electric, 100% Usage | EnergyStar, 100% Usage | 72F | G4500770 | 290 Rated kWh, 100% Usage | 300-400% | Vented Crawlspace | None | 1 | Vinyl, Light | Wood Frame | Natural Gas | 75F | 100% Usage | AC, SEER 15 | Central AC | Yes | Fuel Furnace, 92.5% AFUE | Ducted Heating | Natural Gas Fuel Furnace | 100000-119999 | 100000-119999 | 100000-149999 | 25 ACH50 | Uninsulated | Uninsulated | Wood Stud, Uninsulated | South | G45000101 | 5 | 100% | Hour5 | EF 17.6, 100% Usage | Composition Shingles | Medium | Occupied | Natural Gas Standard | Natural Gas | 34.67 | -82.89 | Electric, Premium, Heat Pump, Ventless, 100% Usage | 689.932 | 25.2498 | 77.4672 | 1.6347
2176 | Hour8 | Not in a census Place | Propane, 100% Usage | Electric, 100% Usage | EnergyStar, 100% Usage | 70F | G4500270 | 318 Rated kWh, 100% Usage | 300-400% | Slab | 2 Car | 2 | None | Brick | Propane | 75F | 100% Usage | AC, SEER 13 | Central AC | Yes | Fuel Wall/Floor Furnace, 68% AFUE | Non-Ducted Heating | Propane Fuel Wall/Floor Furnace | 35000-39999 | 20000-39999 | 20000-39999 | 10 ACH50 | R-19 | None | Brick, 12-in, 3-wythe, R-11 | Southwest | G45000800 | 1 | 100% | Hour18 | EF 17.6, 100% Usage | Composition Shingles | Medium | Occupied | Electric Standard | Electricity | 33.97 | -80.48 | Electric, Premium, Heat Pump, Ventless, 100% Usage | 1167.142 | 26.5517 | 74.3309 | 2.3629
1690 | Hour22 | Not in a census Place | Electric, 100% Usage | Electric, 100% Usage | Standard, 100% Usage | 72F | G4500310 | 290 Rated kWh, 100% Usage | 400%+ | Vented Crawlspace | None | 1 | None | Brick | Electricity | 55F | 100% Usage | AC, SEER 13 | Central AC | Yes | Electric Furnace, 100% AFUE | Ducted Heating | Electricity Electric Furnace | 80000-99999 | 80000-99999 | 60000-99999 | 20 ACH50 | R-38 | Uninsulated | Brick, 12-in, 3-wythe, R-7 | North | G45000900 | 2 | 100% | Hour17 | EF 6.7, 100% Usage | Wood Shingles | Medium | Vacant | Electric Standard | Electricity | 34.19 | -79.73 | Electric, Premium, Heat Pump, Ventless, 100% Usage | 800.5767 | 26.9339 | 75.074 | 2.6877
2176 | Hour5 | Not in a census Place | Electric, 120% Usage | Electric, 120% Usage | EnergyStar, 120% Usage | 80F | G4500790 | None | 300-400% | Slab | None | 1 | Brick, Medium/Dark | Wood Frame | Electricity | 70F | 200% Usage | Heat Pump | Heat Pump | Yes | ASHP, SEER 13, 7.7 HSPF | Ducted Heat Pump | Electricity ASHP | 80000-99999 | 80000-99999 | 60000-99999 | 15 ACH50 | R-38 | None | Wood Stud, R-7 | North | G45000603 | 4 | 200% | Hour13 | EF 15.9, 100% Usage | Composition Shingles | High | Occupied | Electric Premium | Electricity | 33.97 | -81 | Electric, Premium, Heat Pump, Ventless, 120% Usage | 1163.595 | 27.4042 | 69.9128 | 1.3967
2663 | Hour8 | In another census Place | Electric, 100% Usage | Electric, 100% Usage | EnergyStar, 100% Usage | 72F | G4500910 | None | 200-300% | Slab | None | 2 | Brick, Medium/Dark | Wood Frame | Electricity | 65F | 100% Usage | AC, SEER 13 | Central AC | Yes | Electric Furnace, 100% AFUE | Ducted Heating | Electricity Electric Furnace | 80000-99999 | 80000-99999 | 60000-99999 | 6 ACH50 | R-30 | None | Wood Stud, R-19 | East | G45000501 | 5 | 100% | Hour12 | EF 17.6, 100% Usage | Composition Shingles | Medium | Occupied | Electric Standard | Electricity | 34.99 | -81.06 | Electric, Premium, Heat Pump, Ventless, 100% Usage | 1525.568 | 25.7772 | 78.0064 | 1.6001
3301 | Hour7 | In another census Place | Electric, 100% Usage | Electric, 100% Usage | EnergyStar, 100% Usage | 70F | G4500130 | 318 Rated kWh, 100% Usage | 400%+ | Slab | 2 Car | 2 | Wood, Medium/Dark | Wood Frame | Natural Gas | 68F | 100% Usage | AC, SEER 15 | Central AC | Yes | Fuel Furnace, 80% AFUE | Ducted Heating | Natural Gas Fuel Furnace | 160000-179999 | 140000+ | 150000+ | 3 ACH50 | R-30 | None | Wood Stud, R-11 | North | G45001400 | 5 | 100% | Hour17 | EF 10.5, 100% Usage | Composition Shingles | Medium | Occupied | Natural Gas Standard | Natural Gas | 32.48 | -80.72 | Electric, Premium, Heat Pump, Ventless, 100% Usage | 1727.622 | 27.8985 | 81.0939 | 2.3638
1690 | Hour20 | In another census Place | Electric, 100% Usage | Gas, 100% Usage | Standard, 100% Usage | 68F | G4500630 | None | 150-200% | Vented Crawlspace | None | 1 | None | Brick | Natural Gas | 70F | 100% Usage | AC, SEER 10 | Central AC | Yes | Fuel Furnace, 80% AFUE | Ducted Heating | Natural Gas Fuel Furnace | 15000-19999 | <20000 | <20000 | 15 ACH50 | R-30 | Uninsulated | Brick, 12-in, 3-wythe, Uninsulated | Southeast | G45000601 | 1 | 100% | Hour8 | EF 17.6, 100% Usage | Asphalt Shingles, Medium | Medium | Occupied | Natural Gas Standard | Natural Gas | 33.94 | -81.12 | Electric, Premium, Heat Pump, Ventless, 100% Usage | 899.11 | 27.9368 | 73.7627 | 2.5021
2176 | Hour15 | In another census Place | Electric, 120% Usage | Electric, 120% Usage | EnergyStar, 120% Usage | 75F | G4500450 | None | 400%+ | Slab | None | 2 | Vinyl, Light | Wood Frame | Natural Gas | 72F | 200% Usage | AC, SEER 13 | Central AC | Yes | Fuel Furnace, 76% AFUE | Ducted Heating | Natural Gas Fuel Furnace | 80000-99999 | 80000-99999 | 60000-99999 | 5 ACH50 | R-30 | None | Wood Stud, R-19 | Northwest | G45000104 | 2 | 200% | Hour22 | EF 15.9, 100% Usage | Composition Shingles | High | Occupied | Natural Gas Premium | Natural Gas | 34.9 | -82.22 | Electric, Premium, Heat Pump, Ventless, 120% Usage | 1235.952 | 25.1982 | 78.4795 | 2.0459
2663 | Hour1 | In another census Place | Electric, 100% Usage | Electric, 100% Usage | Standard, 100% Usage | 76F | G4500630 | 290 Rated kWh, 100% Usage | 400%+ | Slab | 3 Car | 2 | Vinyl, Light | Wood Frame | Electricity | 70F | 100% Usage | AC, SEER 13 | Central AC | Yes | Electric Furnace, 100% AFUE | Ducted Heating | Electricity Electric Furnace | 200000+ | 140000+ | 150000+ | 15 ACH50 | R-30 | None | Wood Stud, R-11 | North | G45000602 | 2 | 100% | Hour7 | EF 17.6, 100% Usage | Composition Shingles | Medium | Occupied | Electric Standard | Electricity | 33.94 | -81.12 | Electric, Premium, Heat Pump, Ventless, 100% Usage | 865.318 | 27.9368 | 73.7627 | 2.5021
1220 | Hour0 | Not in a census Place | Electric, 100% Usage | Electric, 100% Usage | EnergyStar, 100% Usage | 78F | G4500790 | 318 Rated kWh, 100% Usage | 100-150% | Vented Crawlspace | 1 Car | 1 | None | Brick | Electricity | 78F | 100% Usage | Heat Pump | Heat Pump | Yes | ASHP, SEER 15, 8.5 HSPF | Ducted Heat Pump | Electricity ASHP | 15000-19999 | <20000 | <20000 | 20 ACH50 | R-13 | Uninsulated | Brick, 12-in, 3-wythe, Uninsulated | South | G45000603 | 1 | 100% | Hour14 | EF 17.6, 100% Usage | Composition Shingles | Medium | Occupied | Electric Standard | Electricity | 33.97 | -81 | Electric, Premium, Heat Pump, Ventless, 100% Usage | 663.057 | 27.4042 | 69.9128 | 1.3967
2176 | Hour6 | In another census Place | Gas, 100% Usage | Electric, 100% Usage | EnergyStar, 100% Usage | 68F | G4500450 | 290 Rated kWh, 100% Usage | 200-300% | Vented Crawlspace | 2 Car | 1 | Wood, Medium/Dark | Wood Frame | Natural Gas | 70F | 100% Usage | AC, SEER 15 | Central AC | Yes | Fuel Wall/Floor Furnace, 60% AFUE | Non-Ducted Heating | Natural Gas Fuel Wall/Floor Furnace | 80000-99999 | 80000-99999 | 60000-99999 | 25 ACH50 | R-30 | Uninsulated | Wood Stud, Uninsulated | Northwest | G45000103 | 5 | 100% | Hour17 | EF 17.6, 100% Usage | Composition Shingles | Medium | Occupied | Natural Gas Standard | Natural Gas | 34.9 | -82.22 | Electric, Premium, Heat Pump, Ventless, 100% Usage | 1079.152 | 25.1982 | 78.4795 | 2.0459
1220 | Hour1 | Not in a census Place | Electric, 120% Usage | Electric, 120% Usage | Standard, 120% Usage | 72F | G4500630 | 290 Rated kWh, 120% Usage | 400%+ | Vented Crawlspace | None | 2 | Wood, Medium/Dark | Wood Frame | Natural Gas | 65F | 200% Usage | Room AC, EER 10.7 | Room AC | No | Fuel Boiler, 80% AFUE | Non-Ducted Heating | Natural Gas Fuel Boiler | 80000-99999 | 80000-99999 | 60000-99999 | 20 ACH50 | R-7 | Uninsulated | Wood Stud, Uninsulated | Southwest | G45000601 | 2 | 200% | Hour17 | EF 15.9, 100% Usage | Wood Shingles | High | Occupied | Natural Gas Standard | Natural Gas | 33.94 | -81.12 | Electric, Premium, Heat Pump, Ventless, 120% Usage | 1140.149 | 27.9368 | 73.7627 | 2.5021
2176 | Hour7 | Not in a census Place | Electric, 100% Usage | Electric, 100% Usage | Standard, 100% Usage | 78F | G4500430 | 290 Rated kWh, 100% Usage | 400%+ | Slab | None | 1 | None | Brick | Natural Gas | 67F | 100% Usage | AC, SEER 13 | Central AC | Yes | Fuel Furnace, 80% AFUE | Ducted Heating | Natural Gas Fuel Furnace | 120000-139999 | 120000-139999 | 100000-149999 | 20 ACH50 | R-30 | None | Brick, 12-in, 3-wythe, R-11 | North | G45001000 | 2 | 100% | Hour16 | EF 17.6, 100% Usage | Slate | Medium | Occupied | Natural Gas Standard | Natural Gas | 33.68 | -78.92 | Electric, Premium, Heat Pump, Ventless, 100% Usage | 826.388 | 26.8286 | 78.7872 | 3.6982
1220 | Hour1 | Not in a census Place | Electric, 120% Usage | Electric, 120% Usage | Standard, 120% Usage | 70F | G4500030 | None | 300-400% | Vented Crawlspace | None | 1 | Brick, Medium/Dark | Wood Frame | Electricity | 70F | 200% Usage | Heat Pump | Heat Pump | Yes | ASHP, SEER 13, 7.7 HSPF | Ducted Heat Pump | Electricity ASHP | 100000-119999 | 100000-119999 | 100000-149999 | 7 ACH50 | R-30 | Ceiling R-19 | Wood Stud, R-11 | East | G45001500 | 5 | 200% | Hour14 | EF 10.5, 100% Usage | Composition Shingles | High | Occupied | Electric Standard | Electricity | 33.37 | -81.97 | Electric, Premium, Heat Pump, Ventless, 120% Usage | 1384.621 | 26.5809 | 79.8519 | 1.8076
1220 | Hour20 | Not in a census Place | Propane, 100% Usage | Electric, 100% Usage | Standard, 100% Usage | 76F | G4500250 | None | 400%+ | Vented Crawlspace | 1 Car | 1 | Wood, Medium/Dark | Wood Frame | Propane | 65F | 100% Usage | AC, SEER 15 | Central AC | Yes | Fuel Furnace, 76% AFUE | Ducted Heating | Propane Fuel Furnace | 160000-179999 | 140000+ | 150000+ | 50 ACH50 | R-30 | Uninsulated | Wood Stud, Uninsulated | West | G45000700 | 2 | 100% | Hour18 | EF 17.6, 100% Usage | Tile, Clay or Ceramic | Medium | Occupied | Electric Standard | Electricity | 35.02 | -80.62 | Electric, Premium, Heat Pump, Ventless, 100% Usage | 745.163 | 25.8645 | 70.7053 | 2.0834
3301 | Hour15 | In another census Place | Gas, 80% Usage | Electric, 80% Usage | Standard, 80% Usage | 70F | G4500030 | 290 Rated kWh, 80% Usage | 0-100% | Vented Crawlspace | None | 2 | Shingle, Asbestos, Medium | Wood Frame | Natural Gas | 75F | 50% Usage | AC, SEER 13 | Central AC | Yes | Fuel Furnace, 92.5% AFUE | Ducted Heating | Natural Gas Fuel Furnace | <10000 | <20000 | <20000 | 25 ACH50 | Uninsulated | Uninsulated | Wood Stud, Uninsulated | West | G45001500 | 1 | 50% | Hour14 | EF 15.9, 100% Usage | Composition Shingles | Low | Occupied | Natural Gas Standard | Natural Gas | 33.37 | -81.97 | Electric, Premium, Heat Pump, Ventless, 80% Usage | 821.686 | 26.5809 | 79.8519 | 1.8076
1690 | Hour19 | In another census Place | Gas, 80% Usage | Electric, 80% Usage | EnergyStar, 80% Usage | 70F | G4500630 | None | 200-300% | Slab | None | 2 | Wood, Medium/Dark | Wood Frame | Natural Gas | 72F | 50% Usage | AC, SEER 10 | Central AC | Yes | Fuel Furnace, 92.5% AFUE | Ducted Heating | Natural Gas Fuel Furnace | 60000-69999 | 60000-79999 | 60000-99999 | 40 ACH50 | R-13 | None | Wood Stud, Uninsulated | West | G45000602 | 3 | 50% | Hour9 | EF 17.6, 100% Usage | Composition Shingles | Low | Occupied | Electric Standard | Electricity | 33.94 | -81.12 | Electric, Premium, Heat Pump, Ventless, 80% Usage | 1181.769 | 27.9368 | 73.7627 | 2.5021
1690 | Hour20 | Not in a census Place | Electric, 100% Usage | Electric, 100% Usage | EnergyStar, 100% Usage | 65F | G4500450 | 290 Rated kWh, 100% Usage | 0-100% | Slab | None | 1 | Vinyl, Light | Wood Frame | Electricity | 72F | 100% Usage | Room AC, EER 10.7 | Room AC | No | Electric Baseboard, 100% Efficiency | Non-Ducted Heating | Electricity Baseboard | <10000 | <20000 | <20000 | 15 ACH50 | R-13 | None | Wood Stud, Uninsulated | Northwest | G45000103 | 4 | 100% | Hour11 | EF 17.6, 100% Usage | Composition Shingles | Medium | Occupied | Natural Gas Standard | Natural Gas | 34.9 | -82.22 | Electric, Premium, Heat Pump, Ventless, 100% Usage | 762.744 | 25.1982 | 78.4795 | 2.0459
1220 | Hour7 | Not in a census Place | Electric, 100% Usage | Electric, 100% Usage | EnergyStar, 100% Usage | 75F | G4500450 | 290 Rated kWh, 100% Usage | 150-200% | Vented Crawlspace | 1 Car | 1 | None | Concrete | Natural Gas | 68F | 100% Usage | AC, SEER 13 | Central AC | Yes | Fuel Furnace, 80% AFUE | Ducted Heating | Natural Gas Fuel Furnace | 40000-44999 | 40000-59999 | 40000-59999 | 20 ACH50 | R-13 | Uninsulated | CMU, 6-in Hollow, Uninsulated | North | G45000103 | 3 | 100% | Hour11 | EF 17.6, 100% Usage | Composition Shingles | Medium | Occupied | Natural Gas Standard | Natural Gas | 34.9 | -82.22 | Electric, Premium, Heat Pump, Ventless, 100% Usage | 768.543 | 25.1982 | 78.4795 | 2.0459
885 | Hour4 | In another census Place | Gas, 80% Usage | Electric, 80% Usage | EnergyStar, 80% Usage | 68F | G4500150 | 290 Rated kWh, 80% Usage | 0-100% | Vented Crawlspace | None | 1 | Brick, Medium/Dark | Wood Frame | Natural Gas | 70F | 50% Usage | Room AC, EER 9.8 | Room AC | No | Fuel Wall/Floor Furnace, 68% AFUE | Non-Ducted Heating | Natural Gas Fuel Wall/Floor Furnace | <10000 | <20000 | <20000 | 20 ACH50 | R-30 | Uninsulated | Wood Stud, Uninsulated | South | G45001204 | 1 | 50% | Hour17 | EF 17.6, 100% Usage | Composition Shingles | Low | Occupied | Natural Gas Standard | Natural Gas | 32.9 | -80.04 | Electric, Premium, Heat Pump, Ventless, 80% Usage | 535.979 | 27.3042 | 80.0156 | 2.915
2663 | Hour19 | Not in a census Place | Electric, 100% Usage | Propane, 100% Usage | EnergyStar, 100% Usage | 75F | G4500010 | None | 400%+ | Slab | None | 1 | Aluminum, Light | Steel Frame | Electricity | 55F | 100% Usage | Heat Pump | Heat Pump | Yes | ASHP, SEER 13, 7.7 HSPF | Ducted Heat Pump | Electricity ASHP | 80000-99999 | 80000-99999 | 60000-99999 | 15 ACH50 | R-30 | None | Wood Stud, R-11 | North | G45001600 | 2 | 100% | Hour16 | EF 17.6, 100% Usage | Composition Shingles | Medium | Vacant | Electric Standard | Electricity | 34.25 | -82.16 | Electric, Premium, Heat Pump, Ventless, 100% Usage | 676.287 | 25.0049 | 82.1359 | 1.7288
1690 | Hour4 | Not in a census Place | None | Electric, 100% Usage | Standard, 100% Usage | 78F | G4500250 | 318 Rated kWh, 100% Usage | 100-150% | Ambient | None | 1 | None | Brick | Electricity | 67F | 100% Usage | AC, SEER 10 | Central AC | Yes | Electric Furnace, 100% AFUE | Ducted Heating | Electricity Electric Furnace | 30000-34999 | 20000-39999 | 20000-39999 | 25 ACH50 | R-19 | Uninsulated | Brick, 12-in, 3-wythe, Uninsulated | West | G45000700 | 4 | 100% | Hour19 | EF 17.6, 100% Usage | Composition Shingles | Medium | Occupied | Electric Standard | Electricity | 35.02 | -80.62 | Electric, Premium, Heat Pump, Ventless, 100% Usage | 856.069 | 25.8645 | 70.7053 | 2.0834
2176 | Hour18 | Not in a census Place | Gas, 100% Usage | None | Standard, 100% Usage | 68F | G4500450 | 318 Rated kWh, 100% Usage | 200-300% | Slab | 2 Car | 1 | Vinyl, Light | Wood Frame | Natural Gas | 75F | 100% Usage | AC, SEER 13 | Central AC | Yes | Fuel Furnace, 80% AFUE | Ducted Heating | Natural Gas Fuel Furnace | 80000-99999 | 80000-99999 | 60000-99999 | 15 ACH50 | R-13 | None | Wood Stud, Uninsulated | North | G45000105 | 6 | 100% | Hour23 | EF 17.6, 100% Usage | Composition Shingles | Medium | Occupied | Natural Gas Standard | Natural Gas | 34.9 | -82.22 |  | 1029.573 | 25.1982 | 78.4795 | 2.0459
2176 | Hour12 | SC, Summerville | Electric, 80% Usage | Electric, 80% Usage | Standard, 80% Usage | 70F | G4500350 | None | 300-400% | Slab | 2 Car | 1 | Brick, Medium/Dark | Wood Frame | Electricity | 76F | 50% Usage | Heat Pump | Heat Pump | Yes | ASHP, SEER 13, 7.7 HSPF | Ducted Heat Pump | Electricity ASHP | 120000-139999 | 120000-139999 | 100000-149999 | 20 ACH50 | R-30 | None | Wood Stud, R-15 | West | G45001201 | 6 | 50% | Hour8 | EF 17.6, 100% Usage | Composition Shingles | Low | Occupied | Electric Standard | Electricity | 32.9 | -80.04 | Electric, Premium, Heat Pump, Ventless, 80% Usage | 875.579 | 27.3042 | 80.0156 | 2.915
3301 | Hour23 | Not in a census Place | Electric, 120% Usage | Electric, 120% Usage | EnergyStar, 120% Usage | 78F | G4500070 | None | 200-300% | Slab | 2 Car | 1 | Brick, Medium/Dark | Wood Frame | Electricity | 75F | 200% Usage | AC, SEER 15 | Central AC | Yes | Electric Furnace, 100% AFUE | Ducted Heating | Electricity Electric Furnace | 80000-99999 | 80000-99999 | 60000-99999 | 15 ACH50 | R-30 | None | Wood Stud, R-11 | Northeast | G45000200 | 7 | 200% | Hour21 | EF 15.9, 100% Usage | Composition Shingles | High | Occupied | Electric Standard | Electricity | 34.5 | -82.71 | Electric, Premium, Heat Pump, Ventless, 120% Usage | 1851.275 | 25.8333 | 75.0295 | 2.162
885 | Hour3 | In another census Place | Electric, 120% Usage | Electric, 120% Usage | EnergyStar, 120% Usage | 72F | G4500770 | None | 200-300% | Slab | None | 1 | Shingle, Asbestos, Medium | Wood Frame | Natural Gas | 60F | 200% Usage | AC, SEER 15 | Central AC | Yes | Fuel Furnace, 80% AFUE | Ducted Heating | Natural Gas Fuel Furnace | 35000-39999 | 20000-39999 | 20000-39999 | 25 ACH50 | R-30 | None | Wood Stud, Uninsulated | Southeast | G45000101 | 2 | 200% | Hour14 | EF 17.6, 100% Usage | Composition Shingles | High | Occupied | Natural Gas Standard | Natural Gas | 34.67 | -82.89 | Electric, Premium, Heat Pump, Ventless, 120% Usage | 825.658 | 25.2498 | 77.4672 | 1.6347
2176 | Hour2 | Not in a census Place | Electric, 100% Usage | Electric, 100% Usage | EnergyStar, 100% Usage | 80F | G4500450 | 290 Rated kWh, 100% Usage | 400%+ | Vented Crawlspace | None | 3 | Vinyl, Light | Wood Frame | Electricity | 72F | 100% Usage | Heat Pump | Heat Pump | Yes | ASHP, SEER 15, 8.5 HSPF | Ducted Heat Pump | Electricity ASHP | 200000+ | 140000+ | 150000+ | 8 ACH50 | R-13 | Uninsulated | Wood Stud, Uninsulated | West | G45000105 | 3 | 100% | Hour13 | EF 6.7, 100% Usage | Composition Shingles | Medium | Occupied | Electric Standard | Electricity | 34.9 | -82.22 | Electric, Premium, Heat Pump, Ventless, 100% Usage | 775.392 | 25.1982 | 78.4795 | 2.0459
2663 | Hour4 | SC, Goose Creek | Electric, 100% Usage | Electric, 100% Usage | EnergyStar, 100% Usage | 68F | G4500150 | None | 400%+ | Slab | 2 Car | 1 | Vinyl, Light | Wood Frame | Natural Gas | 65F | 100% Usage | AC, SEER 13 | Central AC | Yes | Fuel Furnace, 76% AFUE | Ducted Heating | Natural Gas Fuel Furnace | 60000-69999 | 60000-79999 | 60000-99999 | 7 ACH50 | R-30 | None | Wood Stud, R-19 | East | G45001204 | 2 | 100% | Hour14 | EF 17.6, 100% Usage | Composition Shingles | Medium | Occupied | Natural Gas Standard | Natural Gas | 32.9 | -80.04 | Electric, Premium, Heat Pump, Ventless, 100% Usage | 1369.016 | 27.3042 | 80.0156 | 2.915
3301 | Hour21 | SC, Charleston | Electric, 80% Usage | None | Standard, 80% Usage | 75F | G4500190 | 290 Rated kWh, 80% Usage | 200-300% | Heated Basement | 2 Car | 1 | Vinyl, Light | Wood Frame | Electricity | 72F | 50% Usage | AC, SEER 13 | Central AC | Yes | Electric Furnace, 100% AFUE | Ducted Heating | Electricity Electric Furnace | 60000-69999 | 60000-79999 | 60000-99999 | 5 ACH50 | R-30 | Uninsulated | Wood Stud, R-11 | Southeast | G45001202 | 4 | 50% | Hour17 | EF 17.6, 100% Usage | Composition Shingles | Low | Occupied | Electric Premium | Electricity | 32.9 | -80.04 |  | 906.05 | 27.3042 | 80.0156 | 2.915
3301 | Hour0 | Not in a census Place | Gas, 80% Usage | Gas, 80% Usage | EnergyStar, 80% Usage | 72F | G4500830 | None | 400%+ | Slab | 2 Car | 1 | Stucco, Light | Wood Frame | Natural Gas | 70F | 50% Usage | AC, SEER 13 | Central AC | Yes | Fuel Furnace, 80% AFUE | Ducted Heating | Natural Gas Fuel Furnace | 100000-119999 | 100000-119999 | 100000-149999 | 8 ACH50 | R-19 | None | Wood Stud, R-19 | Northwest | G45000302 | 2 | 50% | Hour19 | EF 15.9, 100% Usage | Composition Shingles | Low | Occupied | Natural Gas Standard | Natural Gas | 34.9 | -82.22 | Electric, Premium, Heat Pump, Ventless, 80% Usage | 877.035 | 25.1982 | 78.4795 | 2.0459
1220 | Hour21 | Not in a census Place | Propane, 80% Usage | Propane, 80% Usage | EnergyStar, 80% Usage | 78F | G4500750 | None | 0-100% | Slab | 1 Car | 1 | Fiber-Cement, Light | Wood Frame | Propane | 75F | 50% Usage | Room AC, EER 10.7 | Room AC | No | Fuel Wall/Floor Furnace, 60% AFUE | Non-Ducted Heating | Propane Fuel Wall/Floor Furnace | <10000 | <20000 | <20000 | 15 ACH50 | Uninsulated | None | Wood Stud, Uninsulated | West | G45001300 | 2 | 50% | Hour17 | EF 10.5, 100% Usage | Composition Shingles | Low | Occupied | Electric Standard | Electricity | 33.46 | -80.86 | Electric, Premium, Heat Pump, Ventless, 80% Usage | 407.826 | 26.3084 | 76.5629 | 2.0778
1690 | Hour9 | Not in a census Place | Gas, 100% Usage | Electric, 100% Usage | EnergyStar, 100% Usage | 72F | G4500570 | 318 Rated kWh, 100% Usage | 200-300% | Slab | 2 Car | 1 | Vinyl, Light | Wood Frame | Natural Gas | 70F | 100% Usage | AC, SEER 13 | Central AC | Yes | Fuel Furnace, 92.5% AFUE | Ducted Heating | Natural Gas Fuel Furnace | 35000-39999 | 20000-39999 | 20000-39999 | 6 ACH50 | R-19 | None | Wood Stud, R-11 | South | G45000700 | 1 | 100% | Hour10 | None | Asphalt Shingles, Medium | Medium | Occupied | Natural Gas Standard | Natural Gas | 35.02 | -80.62 | Electric, Premium, Heat Pump, Ventless, 100% Usage | 762.916 | 25.8645 | 70.7053 | 2.0834
2176 | Hour0 | In another census Place | Gas, 120% Usage | Electric, 120% Usage | EnergyStar, 120% Usage | 78F | G4500790 | 290 Rated kWh, 120% Usage | 400%+ | Slab | 2 Car | 2 | Vinyl, Light | Wood Frame | Natural Gas | 76F | 200% Usage | AC, SEER 15 | Central AC | Yes | Fuel Furnace, 80% AFUE | Ducted Heating | Natural Gas Fuel Furnace | 120000-139999 | 120000-139999 | 100000-149999 | 8 ACH50 | R-19 | None | Wood Stud, R-11 | East | G45000603 | 5 | 200% | Hour14 | EF 19.9, 100% Usage | Asphalt Shingles, Medium | High | Occupied | Electric Standard | Electricity | 33.97 | -81 | Electric, Premium, Heat Pump, Ventless, 120% Usage | 1450.21 | 27.4042 | 69.9128 | 1.3967
3301 | Hour14 | SC, North Charleston | Electric, 80% Usage | Electric, 80% Usage | EnergyStar, 80% Usage | 60F | G4500190 | None | 400%+ | Ambient | None | 2 | Vinyl, Light | Wood Frame | Electricity | 70F | 50% Usage | AC, SEER 15 | Central AC | Yes | Electric Furnace, 100% AFUE | Ducted Heating | Electricity Electric Furnace | 200000+ | 140000+ | 150000+ | 8 ACH50 | R-30 | Ceiling R-13 | Wood Stud, R-11 | West | G45001204 | 7 | 50% | Hour10 | EF 6.7, 100% Usage | Tile, Clay or Ceramic | Low | Occupied | Electric Standard | Electricity | 32.9 | -80.04 | Electric, Premium, Heat Pump, Ventless, 80% Usage | 1864.567 | 27.3042 | 80.0156 | 2.915
3301 | Hour23 | Not in a census Place | Electric, 100% Usage | Electric, 100% Usage | EnergyStar, 100% Usage | 75F | G4500910 | 290 Rated kWh, 100% Usage | 300-400% | Slab | 2 Car | 2 | Vinyl, Light | Wood Frame | Electricity | 72F | 100% Usage | Heat Pump | Heat Pump | Yes | ASHP, SEER 13, 7.7 HSPF | Ducted Heat Pump | Electricity ASHP | 60000-69999 | 60000-79999 | 60000-99999 | 8 ACH50 | R-30 | None | Wood Stud, R-15 | North | G45000501 | 2 | 100% | Hour10 | EF 17.6, 100% Usage | Composition Shingles | Medium | Occupied | Electric Standard | Electricity | 34.99 | -81.06 | Electric, Premium, Heat Pump, Ventless, 100% Usage | 853.201 | 25.7772 | 78.0064 | 1.6001
2176 | Hour14 | Not in a census Place | Electric, 120% Usage | Electric, 120% Usage | Standard, 120% Usage | 75F | G4500510 | None | 400%+ | Slab | None | 1 | Fiber-Cement, Light | Wood Frame | Electricity | 55F | 200% Usage | Heat Pump | Heat Pump | Yes | ASHP, SEER 15, 8.5 HSPF | Ducted Heat Pump | Electricity ASHP | 80000-99999 | 80000-99999 | 60000-99999 | 4 ACH50 | R-30 | None | Wood Stud, R-19 | South | G45001101 | 2 | 200% | Hour13 | EF 17.6, 100% Usage | Composition Shingles | High | Vacant | Electric Standard | Electricity | 33.68 | -78.92 | Electric, Premium, Heat Pump, Ventless, 120% Usage | 559.013 | 26.8286 | 78.7872 | 3.6982
1220 | Hour9 | SC, Florence | Gas, 120% Usage | Electric, 120% Usage | Standard, 120% Usage | 72F | G4500410 | None | 0-100% | Slab | None | 1 | Brick, Medium/Dark | Wood Frame | Natural Gas | 76F | 200% Usage | AC, SEER 13 | Central AC | Yes | Fuel Furnace, 80% AFUE | Ducted Heating | Natural Gas Fuel Furnace | <10000 | <20000 | <20000 | 50 ACH50 | R-13 | None | Wood Stud, Uninsulated | West | G45000900 | 7 | 200% | Hour13 | EF 17.6, 100% Usage | Metal, Dark | High | Occupied | Natural Gas Standard | Natural Gas | 34.19 | -79.73 | Electric, Premium, Heat Pump, Ventless, 120% Usage | 1533.862 | 26.9339 | 75.074 | 2.6877
2176 | Hour0 | Not in a census Place | Gas, 120% Usage | Electric, 120% Usage | EnergyStar, 120% Usage | 76F | G4500550 | 318 Rated kWh, 120% Usage | 400%+ | Slab | None | 1 | Brick, Medium/Dark | Wood Frame | Natural Gas | 70F | 200% Usage | AC, SEER 13 | Central AC | Yes | Fuel Furnace, 92.5% AFUE | Ducted Heating | Natural Gas Fuel Furnace | 100000-119999 | 100000-119999 | 100000-149999 | 10 ACH50 | R-19 | None | Wood Stud, R-11 | East | G45000605 | 2 | 200% | Hour16 | EF 6.7, 100% Usage | Composition Shingles | High | Occupied | Natural Gas Standard | Natural Gas | 33.97 | -80.48 | Electric, Premium, Heat Pump, Ventless, 120% Usage | 1449.903 | 26.5517 | 74.3309 | 2.3629
1690 | Hour20 | Not in a census Place | Gas, 100% Usage | Electric, 100% Usage | Standard, 100% Usage | 68F | G4500910 | 290 Rated kWh, 100% Usage | 400%+ | Slab | 2 Car | 2 | Vinyl, Light | Wood Frame | Natural Gas | 72F | 100% Usage | AC, SEER 13 | Central AC | Yes | Fuel Furnace, 80% AFUE | Ducted Heating | Natural Gas Fuel Furnace | 120000-139999 | 120000-139999 | 100000-149999 | 10 ACH50 | R-13 | None | Wood Stud, Uninsulated | South | G45000502 | 3 | 100% | Hour16 | EF 17.6, 100% Usage | Composition Shingles | Medium | Occupied | Natural Gas Standard | Natural Gas | 34.99 | -81.06 | Electric, Premium, Heat Pump, Ventless, 100% Usage | 951.677 | 25.7772 | 78.0064 | 1.6001
1220 | Hour5 | In another census Place | Electric, 120% Usage | Electric, 120% Usage | Standard, 120% Usage | 76F | G4500830 | 318 Rated kWh, 120% Usage | 0-100% | Vented Crawlspace | None | 1 | Vinyl, Light | Wood Frame | Propane | 55F | 200% Usage | Room AC, EER 9.8 | Room AC | No | Fuel Boiler, 80% AFUE | Non-Ducted Heating | Propane Fuel Boiler | 20000-24999 | 20000-39999 | 20000-39999 | 20 ACH50 | R-7 | Uninsulated | Wood Stud, Uninsulated | South | G45000302 | 4 | 200% | Hour8 | EF 17.6, 100% Usage | Composition Shingles | High | Vacant | Electric Standard | Electricity | 34.9 | -82.22 | Electric, Premium, Heat Pump, Ventless, 120% Usage | 143.032 | 25.1982 | 78.4795 | 2.0459
8194 | Hour19 | In another census Place | Electric, 120% Usage | Electric, 120% Usage | EnergyStar, 120% Usage | 76F | G4500130 | None | 400%+ | Slab | 2 Car | 2 | Wood, Medium/Dark | Wood Frame | Electricity | 72F | 200% Usage | AC, SEER 13 | Central AC | Yes | Electric Furnace, 100% AFUE | Ducted Heating | Electricity Electric Furnace | 120000-139999 | 120000-139999 | 100000-149999 | 7 ACH50 | R-38 | None | Wood Stud, Uninsulated | Northwest | G45001400 | 2 | 200% | Hour12 | EF 17.6, 100% Usage | Composition Shingles | High | Occupied | Electric Standard | Electricity | 32.48 | -80.72 | Electric, Premium, Heat Pump, Ventless, 120% Usage | 2363.599 | 27.8985 | 81.0939 | 2.3638
3301 | Hour17 | Not in a census Place | Electric, 80% Usage | Electric, 80% Usage | EnergyStar, 80% Usage | 68F | G4500070 | 290 Rated kWh, 80% Usage | 400%+ | Slab | 3 Car | 2 | Vinyl, Light | Wood Frame | Electricity | 72F | 50% Usage | Heat Pump | Heat Pump | Yes | ASHP, SEER 13, 7.7 HSPF | Ducted Heat Pump | Electricity ASHP | 120000-139999 | 120000-139999 | 100000-149999 | 10 ACH50 | R-30 | None | Wood Stud, R-11 | East | G45000200 | 2 | 50% | Hour17 | EF 17.6, 100% Usage | Asphalt Shingles, Medium | Low | Occupied | Electric Standard | Electricity | 34.5 | -82.71 | Electric, Premium, Heat Pump, Ventless, 80% Usage | 1017.25 | 25.8333 | 75.0295 | 2.162
1690 | Hour8 | In another census Place | Electric, 120% Usage | Electric, 120% Usage | EnergyStar, 120% Usage | 72F | G4500630 | None | 200-300% | Slab | None | 1 | None | Brick | Electricity | 75F | 200% Usage | AC, SEER 15 | Central AC | Yes | Electric Furnace, 100% AFUE | Ducted Heating | Electricity Electric Furnace | 50000-59999 | 40000-59999 | 40000-59999 | 20 ACH50 | R-30 | None | Brick, 12-in, 3-wythe, Uninsulated | South | G45000602 | 4 | 200% | Hour16 | EF 17.6, 100% Usage | Slate | High | Occupied | Electric Standard | Electricity | 33.94 | -81.12 | Electric, Premium, Heat Pump, Ventless, 120% Usage | 1918.666 | 27.9368 | 73.7627 | 2.5021
1220 | Hour17 | Not in a census Place | Electric, 120% Usage | Electric, 120% Usage | Standard, 120% Usage | 75F | G4500270 | 318 Rated kWh, 120% Usage | 300-400% | Vented Crawlspace | None | 1 | None | Brick | Electricity | 72F | 200% Usage | AC, SEER 13 | Central AC | Yes | Electric Furnace, 100% AFUE | Ducted Heating | Electricity Electric Furnace | 50000-59999 | 40000-59999 | 40000-59999 | 15 ACH50 | Uninsulated | Uninsulated | Brick, 12-in, 3-wythe, R-7 | West | G45000800 | 2 | 200% | Hour18 | EF 17.6, 100% Usage | Composition Shingles | High | Occupied | Electric Standard | Electricity | 33.97 | -80.48 | Electric, Premium, Heat Pump, Ventless, 120% Usage | 961.2186 | 26.5517 | 74.3309 | 2.3629
633 | Hour0 | SC, Myrtle Beach | Electric, 120% Usage | Electric, 120% Usage | EnergyStar, 120% Usage | 78F | G4500510 | None | 400%+ | Unvented Crawlspace | 1 Car | 1 | Brick, Medium/Dark | Wood Frame | Electricity | 65F | 200% Usage | AC, SEER 15 | Central AC | Yes | Electric Furnace, 100% AFUE | Ducted Heating | Electricity Electric Furnace | 80000-99999 | 80000-99999 | 60000-99999 | 10 ACH50 | R-30 | Uninsulated | Wood Stud, R-11 | Northwest | G45001102 | 2 | 200% | Hour14 | EF 17.6, 100% Usage | Tile, Clay or Ceramic | High | Occupied | Electric Standard | Electricity | 33.68 | -78.92 | Electric, Premium, Heat Pump, Ventless, 120% Usage | 746.321 | 26.8286 | 78.7872 | 3.6982
1220 | Hour18 | Not in a census Place | Electric, 100% Usage | Electric, 100% Usage | EnergyStar, 100% Usage | 78F | G4500830 | None | 150-200% | Slab | None | 1 | Shingle, Asbestos, Medium | Wood Frame | Electricity | 78F | 100% Usage | Heat Pump | Heat Pump | Yes | ASHP, SEER 13, 7.7 HSPF | Ducted Heat Pump | Electricity ASHP | 20000-24999 | 20000-39999 | 20000-39999 | 40 ACH50 | R-30 | None | Wood Stud, Uninsulated | Northwest | G45000302 | 1 | 100% | Hour19 | EF 17.6, 100% Usage | Composition Shingles | Medium | Occupied | Electric Standard | Electricity | 34.9 | -82.22 | Electric, Premium, Heat Pump, Ventless, 100% Usage | 561.1 | 25.1982 | 78.4795 | 2.0459
1690 | Hour23 | SC, Charleston | Electric, 100% Usage | Electric, 100% Usage | Standard, 100% Usage | 65F | G4500190 | 318 Rated kWh, 100% Usage | 0-100% | Slab | None | 1 | Brick, Medium/Dark | Wood Frame | Electricity | 68F | 100% Usage | Heat Pump | Heat Pump | Yes | ASHP, SEER 15, 8.5 HSPF | Ducted Heat Pump | Electricity ASHP | 20000-24999 | 20000-39999 | 20000-39999 | 15 ACH50 | R-30 | None | Wood Stud, R-7 | West | G45001202 | 3 | 100% | Hour18 | EF 17.6, 100% Usage | Tile, Clay or Ceramic | Medium | Occupied | Electric Standard | Electricity | 32.9 | -80.04 | Electric, Premium, Heat Pump, Ventless, 100% Usage | 1290.178 | 27.3042 | 80.0156 | 2.915
2176 | Hour16 | Not in a census Place | Electric, 100% Usage | Electric, 100% Usage | Standard, 100% Usage | 70F | G4500510 | None | 100-150% | Slab | 2 Car | 2 | Brick, Medium/Dark | Wood Frame | Electricity | 72F | 100% Usage | Heat Pump | Heat Pump | Yes | ASHP, SEER 10, 6.2 HSPF | Ducted Heat Pump | Electricity ASHP | 15000-19999 | <20000 | <20000 | 6 ACH50 | R-30 | None | Wood Stud, R-19 | South | G45001101 | 1 | 100% | Hour17 | EF 17.6, 100% Usage | Composition Shingles | Medium | Occupied | Electric Premium | Electricity | 33.68 | -78.92 | Electric, Premium, Heat Pump, Ventless, 100% Usage | 921.3544 | 26.8286 | 78.7872 | 3.6982
1220 | Hour20 | Not in a census Place | Electric, 100% Usage | Electric, 100% Usage | EnergyStar, 100% Usage | 78F | G4500210 | None | 150-200% | Ambient | None | 1 | None | Brick | Electricity | 68F | 100% Usage | AC, SEER 10 | Central AC | Yes | Electric Furnace, 100% AFUE | Ducted Heating | Electricity Electric Furnace | 35000-39999 | 20000-39999 | 20000-39999 | 15 ACH50 | R-30 | Uninsulated | Brick, 12-in, 3-wythe, Uninsulated | West | G45000400 | 3 | 100% | Hour1 | EF 17.6, 100% Usage | Wood Shingles | Medium | Occupied | Electric Standard | Electricity | 35.43 | -81.93 | Electric, Premium, Heat Pump, Ventless, 100% Usage | 553.367 | 24.5737 | 81.1333 | 0.95727
1690 | Hour13 | In another census Place | Electric, 80% Usage | Electric, 80% Usage | EnergyStar, 80% Usage | 68F | G4500790 | 290 Rated kWh, 80% Usage | 400%+ | Slab | 2 Car | 2 | Vinyl, Light | Wood Frame | Electricity | 65F | 50% Usage | Heat Pump | Heat Pump | Yes | ASHP, SEER 13, 7.7 HSPF | Ducted Heat Pump | Electricity ASHP | 50000-59999 | 40000-59999 | 40000-59999 | 15 ACH50 | R-30 | None | Wood Stud, R-11 | East | G45000603 | 1 | 50% | Hour14 | EF 17.6, 100% Usage | Asphalt Shingles, Medium | Low | Occupied | Electric Standard | Electricity | 33.97 | -81 | Electric, Premium, Heat Pump, Ventless, 80% Usage | 764.918 | 27.4042 | 69.9128 | 1.3967
1220 | Hour21 | In another census Place | Electric, 120% Usage | Electric, 120% Usage | Standard, 120% Usage | 78F | G4500150 | 290 Rated kWh, 120% Usage | 150-200% | Vented Crawlspace | None | 1 | None | Brick | Electricity | 72F | 200% Usage | AC, SEER 15 | Central AC | Yes | Electric Furnace, 100% AFUE | Ducted Heating | Electricity Electric Furnace | 30000-34999 | 20000-39999 | 20000-39999 | 5 ACH50 | R-30 | Ceiling R-19 | Brick, 12-in, 3-wythe, R-11 | Northwest | G45001203 | 3 | 200% | Hour11 | EF 6.7, 100% Usage | Asphalt Shingles, Medium | High | Occupied | Electric Standard | Electricity | 32.9 | -80.04 | Electric, Premium, Heat Pump, Ventless, 120% Usage | 1108.919 | 27.3042 | 80.0156 | 2.915
1220 | Hour1 | In another census Place | Electric, 120% Usage | Electric, 120% Usage | EnergyStar, 120% Usage | 80F | G4500830 | 318 Rated kWh, 120% Usage | 0-100% | Slab | None | 1 | Vinyl, Light | Wood Frame | Electricity | 70F | 200% Usage | AC, SEER 13 | Central AC | Yes | Electric Furnace, 100% AFUE | Ducted Heating | Electricity Electric Furnace | 20000-24999 | 20000-39999 | 20000-39999 | 25 ACH50 | R-30 | None | Wood Stud, R-15 | West | G45000302 | 4 | 200% | Hour16 | EF 17.6, 100% Usage | Composition Shingles | High | Occupied | Electric Heat Pump, 80 gal | Electricity | 34.9 | -82.22 | Electric, Premium, Heat Pump, Ventless, 120% Usage | 1103.661 | 25.1982 | 78.4795 | 2.0459
1690 | Hour21 | Not in a census Place | Electric, 100% Usage | Electric, 100% Usage | EnergyStar, 100% Usage | 75F | G4500010 | None | 400%+ | Ambient | None | 1 | Brick, Medium/Dark | Wood Frame | Electricity | 75F | 100% Usage | Room AC, EER 10.7 | Room AC | Yes | Electric Furnace, 100% AFUE | Ducted Heating | Electricity Electric Furnace | 70000-79999 | 60000-79999 | 60000-99999 | 30 ACH50 | R-13 | Uninsulated | Wood Stud, Uninsulated | South | G45001600 | 2 | 100% | Hour17 | EF 10.5, 100% Usage | Composition Shingles | Medium | Occupied | Electric Standard | Electricity | 34.25 | -82.16 | Electric, Premium, Heat Pump, Ventless, 100% Usage | 763.363 | 25.0049 | 82.1359 | 1.7288
1220 | Hour15 | Not in a census Place | Gas, 100% Usage | Electric, 100% Usage | Standard, 100% Usage | 75F | G4500510 | None | 300-400% | Vented Crawlspace | None | 1 | None | Concrete | Electricity | 68F | 100% Usage | None | None | Yes | Electric Furnace, 100% AFUE | Ducted Heating | Electricity Electric Furnace | 80000-99999 | 80000-99999 | 60000-99999 | 15 ACH50 | R-13 | Uninsulated | CMU, 6-in Hollow, Uninsulated | Northeast | G45001101 | 4 | 100% | Hour17 | EF 17.6, 100% Usage | Asphalt Shingles, Medium | Medium | Occupied | Electric Tankless | Electricity | 33.68 | -78.92 | Electric, Premium, Heat Pump, Ventless, 100% Usage | 1147.591 | 26.8286 | 78.7872 | 3.6982
1220 | Hour1 | SC, Rock Hill | Electric, 80% Usage | Gas, 80% Usage | EnergyStar, 80% Usage | 70F | G4500910 | None | 100-150% | Vented Crawlspace | 1 Car | 1 | None | Brick | Natural Gas | 72F | 50% Usage | AC, SEER 15 | Central AC | Yes | Fuel Furnace, 80% AFUE | Ducted Heating | Natural Gas Fuel Furnace | 15000-19999 | <20000 | <20000 | 30 ACH50 | R-19 | Uninsulated | Brick, 12-in, 3-wythe, Uninsulated | North | G45000502 | 1 | 50% | Hour6 | EF 17.6, 100% Usage | Composition Shingles | Low | Occupied | Natural Gas Standard | Natural Gas | 34.99 | -81.06 | Electric, Premium, Heat Pump, Ventless, 80% Usage | 639.7184 | 25.7772 | 78.0064 | 1.6001
3301 | Hour5 | Not in a census Place | Electric, 100% Usage | Electric, 100% Usage | EnergyStar, 100% Usage | 76F | G4500450 | 290 Rated kWh, 100% Usage | 400%+ | Slab | 2 Car | 2 | Brick, Medium/Dark | Wood Frame | Electricity | 70F | 100% Usage | Heat Pump | Heat Pump | Yes | ASHP, SEER 13, 7.7 HSPF | Ducted Heat Pump | Electricity ASHP | 200000+ | 140000+ | 150000+ | 3 ACH50 | R-30 | None | Wood Stud, R-11 | Northeast | G45000103 | 4 | 100% | Hour18 | EF 17.6, 100% Usage | Composition Shingles | Medium | Occupied | Electric Standard | Electricity | 34.9 | -82.22 | Electric, Premium, Heat Pump, Ventless, 100% Usage | 933.266 | 25.1982 | 78.4795 | 2.0459
1690 | Hour4 | In another census Place | Propane, 80% Usage | Electric, 80% Usage | Standard, 80% Usage | 80F | G4500830 | 318 Rated kWh, 80% Usage | 400%+ | Slab | 1 Car | 1 | Vinyl, Light | Wood Frame | Electricity | 70F | 50% Usage | AC, SEER 13 | Central AC | Yes | Electric Baseboard, 100% Efficiency | Non-Ducted Heating | Electricity Baseboard | 180000-199999 | 140000+ | 150000+ | 20 ACH50 | R-7 | None | Wood Stud, R-11 | South | G45000301 | 5 | 50% | Hour17 | EF 19.9, 100% Usage | Composition Shingles | Low | Occupied | Natural Gas Standard | Natural Gas | 34.9 | -82.22 | Electric, Premium, Heat Pump, Ventless, 80% Usage | 959.67 | 25.1982 | 78.4795 | 2.0459
2663 | Hour8 | In another census Place | Electric, 120% Usage | None | EnergyStar, 120% Usage | 78F | G4500430 | None | 400%+ | Slab | 2 Car | 1 | Brick, Medium/Dark | Wood Frame | Electricity | 68F | 200% Usage | Heat Pump | Heat Pump | Yes | ASHP, SEER 15, 8.5 HSPF | Ducted Heat Pump | Electricity ASHP | 120000-139999 | 120000-139999 | 100000-149999 | 20 ACH50 | R-19 | None | Wood Stud, Uninsulated | North | G45001000 | 4 | 200% | Hour13 | EF 15.9, 100% Usage | Asphalt Shingles, Medium | High | Occupied | Electric Standard | Electricity | 33.68 | -78.92 |  | 1379.935 | 26.8286 | 78.7872 | 3.6982
2176 | Hour23 | SC, Columbia | Electric, 80% Usage | Electric, 80% Usage | EnergyStar, 80% Usage | 80F | G4500790 | 318 Rated kWh, 80% Usage | 200-300% | Slab | None | 2 | Vinyl, Light | Wood Frame | Electricity | 68F | 50% Usage | Heat Pump | Heat Pump | Yes | ASHP, SEER 13, 7.7 HSPF | Ducted Heat Pump | Electricity ASHP | 25000-29999 | 20000-39999 | 20000-39999 | 8 ACH50 | R-38 | None | Wood Stud, R-11 | South | G45000604 | 1 | 50% | Hour18 | EF 17.6, 100% Usage | Composition Shingles | Low | Occupied | Electric Standard | Electricity | 33.97 | -81 | Electric, Premium, Heat Pump, Ventless, 80% Usage | 511.7 | 27.4042 | 69.9128 | 1.3967
1690 | Hour6 | Not in a census Place | Electric, 100% Usage | Electric, 100% Usage | EnergyStar, 100% Usage | 75F | G4500550 | 290 Rated kWh, 100% Usage | 300-400% | Slab | 2 Car | 2 | None | Brick | Electricity | 70F | 100% Usage | Heat Pump | Heat Pump | Yes | ASHP, SEER 13, 7.7 HSPF | Ducted Heat Pump | Electricity ASHP | 60000-69999 | 60000-79999 | 60000-99999 | 25 ACH50 | R-30 | None | Brick, 12-in, 3-wythe, Uninsulated | North | G45000605 | 2 | 100% | Hour15 | EF 15.9, 100% Usage | Metal, Dark | Medium | Occupied | Propane Standard | Propane | 33.97 | -80.48 | Electric, Premium, Heat Pump, Ventless, 100% Usage | 771.094 | 26.5517 | 74.3309 | 2.3629
1690 | Hour0 | SC, Hilton Head Island | Electric, 80% Usage | Electric, 80% Usage | Standard, 80% Usage | 78F | G4500130 | 290 Rated kWh, 80% Usage | 300-400% | Slab | None | 1 | Vinyl, Light | Wood Frame | Electricity | 78F | 50% Usage | AC, SEER 13 | Central AC | Yes | Electric Furnace, 100% AFUE | Ducted Heating | Electricity Electric Furnace | 70000-79999 | 60000-79999 | 60000-99999 | 6 ACH50 | R-19 | None | Wood Stud, R-19 | East | G45001400 | 3 | 50% | Hour9 | EF 15.9, 100% Usage | Tile, Clay or Ceramic | Low | Occupied | Electric Premium | Electricity | 32.48 | -80.72 | Electric, Premium, Heat Pump, Ventless, 80% Usage | 679.141 | 27.8985 | 81.0939 | 2.3638
1220 | Hour6 | Not in a census Place | Electric, 100% Usage | Electric, 100% Usage | Standard, 100% Usage | 75F | G4500790 | 290 Rated kWh, 100% Usage | 400%+ | Unheated Basement | 1 Car | 1 | Vinyl, Light | Wood Frame | Electricity | 78F | 100% Usage | AC, SEER 10 | Central AC | Yes | Electric Baseboard, 100% Efficiency | Non-Ducted Heating | Electricity Baseboard | 100000-119999 | 100000-119999 | 100000-149999 | 20 ACH50 | R-13 | Uninsulated | Wood Stud, Uninsulated | North | G45000603 | 2 | 100% | Hour14 | EF 17.6, 100% Usage | Composition Shingles | Medium | Occupied | Electric Standard | Electricity | 33.97 | -81 | Electric, Premium, Heat Pump, Ventless, 100% Usage | 731.5519 | 27.4042 | 69.9128 | 1.3967
3301 | Hour2 | Not in a census Place | Electric, 80% Usage | Electric, 80% Usage | EnergyStar, 80% Usage | 75F | G4500450 | 290 Rated kWh, 80% Usage | 400%+ | Slab | 2 Car | 2 | Stucco, Light | Wood Frame | Propane | 75F | 50% Usage | Room AC, EER 10.7 | Room AC | Yes | Fuel Furnace, 80% AFUE | Ducted Heating | Propane Fuel Furnace | 140000-159999 | 140000+ | 100000-149999 | 8 ACH50 | R-13 | None | Wood Stud, R-11 | North | G45000102 | 2 | 50% | Hour14 | EF 17.6, 100% Usage | Composition Shingles | Low | Occupied | Electric Standard | Electricity | 34.9 | -82.22 | Electric, Premium, Heat Pump, Ventless, 80% Usage | 873.162 | 25.1982 | 78.4795 | 2.0459
2176 | Hour22 | Not in a census Place | Electric, 100% Usage | Electric, 100% Usage | Standard, 100% Usage | 72F | G4500350 | 290 Rated kWh, 100% Usage | 150-200% | Vented Crawlspace | None | 1 | Vinyl, Light | Wood Frame | Electricity | 75F | 100% Usage | Heat Pump | Heat Pump | Yes | ASHP, SEER 13, 7.7 HSPF | Ducted Heat Pump | Electricity ASHP | 25000-29999 | 20000-39999 | 20000-39999 | 20 ACH50 | R-13 | Uninsulated | Wood Stud, R-11 | East | G45001201 | 2 | 100% | Hour18 | EF 17.6, 100% Usage | Composition Shingles | Medium | Occupied | Electric Standard | Electricity | 32.9 | -80.04 | Electric, Premium, Heat Pump, Ventless, 100% Usage | 921.5361 | 27.3042 | 80.0156 | 2.915
2176 | Hour13 | In another census Place | Electric, 100% Usage | Electric, 100% Usage | EnergyStar, 100% Usage | 72F | G4500070 | 290 Rated kWh, 100% Usage | 100-150% | Ambient | None | 2 | None | Brick | Natural Gas | 68F | 100% Usage | AC, SEER 13 | Central AC | Yes | Fuel Furnace, 80% AFUE | Ducted Heating | Natural Gas Fuel Furnace | 40000-44999 | 40000-59999 | 40000-59999 | 8 ACH50 | R-38 | Ceiling R-13 | Brick, 12-in, 3-wythe, R-15 | Southwest | G45000200 | 5 | 100% | Hour18 | EF 17.6, 100% Usage | Composition Shingles | Medium | Occupied | Natural Gas Standard | Natural Gas | 34.5 | -82.71 | Electric, Premium, Heat Pump, Ventless, 100% Usage | 914.334 | 25.8333 | 75.0295 | 2.162
2176 | Hour1 | SC, Mount Pleasant | Electric, 100% Usage | Electric, 100% Usage | EnergyStar, 100% Usage | 78F | G4500190 | None | 400%+ | Vented Crawlspace | None | 2 | Aluminum, Light | Steel Frame | Electricity | 65F | 100% Usage | AC, SEER 10 | Central AC | Yes | Electric Furnace, 100% AFUE | Ducted Heating | Electricity Electric Furnace | 140000-159999 | 140000+ | 100000-149999 | 10 ACH50 | R-30 | Uninsulated | Wood Stud, Uninsulated | East | G45001203 | 2 | 100% | Hour17 | EF 17.6, 100% Usage | Composition Shingles | Medium | Occupied | Natural Gas Standard | Natural Gas | 32.9 | -80.04 | Electric, Premium, Heat Pump, Ventless, 100% Usage | 754.224 | 27.3042 | 80.0156 | 2.915
8194 | Hour6 | In another census Place | Propane, 100% Usage | Electric, 100% Usage | EnergyStar, 100% Usage | 70F | G4500830 | None | 300-400% | Unvented Crawlspace | 3 Car | 2 | Brick, Medium/Dark | Wood Frame | Electricity | 68F | 100% Usage | None | None | Yes | Electric Furnace, 100% AFUE | Ducted Heating | Electricity Electric Furnace | 60000-69999 | 60000-79999 | 60000-99999 | 5 ACH50 | R-30 | Uninsulated | Wood Stud, R-19 | Northwest | G45000302 | 2 | 100% | Hour10 | EF 17.6, 100% Usage | Composition Shingles | Medium | Occupied | Electric Standard | Electricity | 34.9 | -82.22 | Electric, Premium, Heat Pump, Ventless, 100% Usage | 1981.407 | 25.1982 | 78.4795 | 2.0459
2176 | Hour3 | Not in a census Place | Electric, 120% Usage | Electric, 120% Usage | Standard, 120% Usage | 72F | G4500630 | 290 Rated kWh, 120% Usage | 400%+ | Unheated Basement | 2 Car | 2 | None | Concrete | Natural Gas | 78F | 200% Usage | None | None | No | Fuel Wall/Floor Furnace, 68% AFUE | Non-Ducted Heating | Natural Gas Fuel Wall/Floor Furnace | 200000+ | 140000+ | 150000+ | 10 ACH50 | R-38 | Uninsulated | CMU, 6-in Hollow, R-11 | Northwest | G45000601 | 2 | 200% | Hour18 | EF 15.9, 100% Usage | Composition Shingles | High | Occupied | Electric Standard | Electricity | 33.94 | -81.12 | Electric, Premium, Heat Pump, Ventless, 120% Usage | 1079.938 | 27.9368 | 73.7627 | 2.5021
3301 | Hour2 | Not in a census Place | Electric, 100% Usage | Electric, 100% Usage | Standard, 100% Usage | 75F | G4500150 | 290 Rated kWh, 100% Usage | 400%+ | Slab | 2 Car | 2 | Vinyl, Light | Steel Frame | Electricity | 55F | 100% Usage | AC, SEER 15 | Central AC | Yes | Electric Furnace, 100% AFUE | Ducted Heating | Electricity Electric Furnace | 120000-139999 | 120000-139999 | 100000-149999 | 4 ACH50 | R-30 | None | Wood Stud, R-11 | Southwest | G45001203 | 2 | 100% | Hour11 | EF 17.6, 100% Usage | Composition Shingles | Medium | Vacant | Electric Standard | Electricity | 32.9 | -80.04 | Electric, Premium, Heat Pump, Ventless, 100% Usage | 625.63 | 27.3042 | 80.0156 | 2.915
2176 | Hour6 | Not in a census Place | Electric, 80% Usage | Electric, 80% Usage | EnergyStar, 80% Usage | 70F | G4500510 | 290 Rated kWh, 80% Usage | 200-300% | Heated Basement | 2 Car | 1 | Vinyl, Light | Wood Frame | Electricity | 68F | 50% Usage | Heat Pump | Heat Pump | Yes | ASHP, SEER 13, 7.7 HSPF | Ducted Heat Pump | Electricity ASHP | 50000-59999 | 40000-59999 | 40000-59999 | 5 ACH50 | R-30 | Uninsulated | Wood Stud, R-11 | South | G45001102 | 3 | 50% | Hour18 | EF 17.6, 100% Usage | Composition Shingles | Low | Occupied | Electric Standard | Electricity | 33.68 | -78.92 | Electric, Premium, Heat Pump, Ventless, 80% Usage | 861.308 | 26.8286 | 78.7872 | 3.6982
1690 | Hour3 | Not in a census Place | Electric, 100% Usage | Propane, 100% Usage | Standard, 100% Usage | 75F | G4500330 | 318 Rated kWh, 100% Usage | 150-200% | Ambient | None | 2 | Wood, Medium/Dark | Wood Frame | Propane | 68F | 100% Usage | AC, SEER 15 | Central AC | Yes | Fuel Furnace, 80% AFUE | Ducted Heating | Propane Fuel Furnace | 30000-34999 | 20000-39999 | 20000-39999 | 15 ACH50 | None | Uninsulated | Wood Stud, Uninsulated | Northwest | G45001000 | 2 | 100% | Hour15 | EF 17.6, 100% Usage | Composition Shingles | Medium | Occupied | Electric Standard | Electricity | 34.79 | -79.37 | Electric, Premium, Heat Pump, Ventless, 100% Usage | 741.338 | 26.5634 | 73.5288 | 2.6614
3301 | Hour20 | Not in a census Place | Electric, 100% Usage | Electric, 100% Usage | Standard, 100% Usage | 78F | G4500130 | 318 Rated kWh, 100% Usage | 300-400% | Vented Crawlspace | 2 Car | 2 | Brick, Medium/Dark | Wood Frame | Electricity | 70F | 100% Usage | AC, SEER 10 | Central AC | Yes | Electric Furnace, 100% AFUE | Ducted Heating | Electricity Electric Furnace | 60000-69999 | 60000-79999 | 60000-99999 | 15 ACH50 | R-19 | Ceiling R-19 | Wood Stud, R-11 | Southeast | G45001400 | 2 | 100% | Hour23 | EF 17.6, 100% Usage | Composition Shingles | Medium | Occupied | Electric Standard | Electricity | 32.48 | -80.72 | Electric, Premium, Heat Pump, Ventless, 100% Usage | 1178.33 | 27.8985 | 81.0939 | 2.3638
1690 | Hour15 | Not in a census Place | Electric, 100% Usage | Electric, 100% Usage | Standard, 100% Usage | 72F | G4500830 | None | 200-300% | Slab | 2 Car | 1 | None | Brick | Electricity | 75F | 100% Usage | Room AC, EER 9.8 | Room AC | Yes | Electric Furnace, 100% AFUE | Ducted Heating | Electricity Electric Furnace | 30000-34999 | 20000-39999 | 20000-39999 | 40 ACH50 | R-13 | None | Brick, 12-in, 3-wythe, Uninsulated | West | G45000301 | 1 | 100% | Hour16 | EF 17.6, 100% Usage | Composition Shingles | Medium | Occupied | Electric Standard | Electricity | 34.9 | -82.22 | Electric, Premium, Heat Pump, Ventless, 100% Usage | 683.65 | 25.1982 | 78.4795 | 2.0459
2176 | Hour0 | In another census Place | Propane, 120% Usage | Electric, 120% Usage | Standard, 120% Usage | 72F | G4500910 | 318 Rated kWh, 120% Usage | 400%+ | Vented Crawlspace | None | 1 | Brick, Medium/Dark | Wood Frame | Electricity | 70F | 200% Usage | AC, SEER 13 | Central AC | Yes | Electric Furnace, 100% AFUE | Ducted Heating | Electricity Electric Furnace | 140000-159999 | 140000+ | 100000-149999 | 10 ACH50 | R-13 | Uninsulated | Wood Stud, Uninsulated | Northwest | G45000501 | 2 | 200% | Hour7 | EF 17.6, 100% Usage | Wood Shingles | High | Occupied | Electric Standard | Electricity | 34.99 | -81.06 | Electric, Premium, Heat Pump, Ventless, 120% Usage | 1071.585 | 25.7772 | 78.0064 | 1.6001
1690 | Hour21 | SC, North Charleston | Electric, 80% Usage | Electric, 80% Usage | EnergyStar, 80% Usage | 75F | G4500190 | 318 Rated kWh, 80% Usage | 0-100% | Vented Crawlspace | None | 1 | Vinyl, Light | Wood Frame | Electricity | 72F | 50% Usage | AC, SEER 10 | Central AC | Yes | Electric Furnace, 100% AFUE | Ducted Heating | Electricity Electric Furnace | <10000 | <20000 | <20000 | 10 ACH50 | R-13 | Uninsulated | Wood Stud, Uninsulated | West | G45001204 | 1 | 50% | Hour17 | EF 10.5, 100% Usage | Metal, Dark | Low | Occupied | Electric Standard | Electricity | 32.9 | -80.04 | Electric, Premium, Heat Pump, Ventless, 80% Usage | 678.552 | 27.3042 | 80.0156 | 2.915
1690 | Hour8 | Not in a census Place | Electric, 100% Usage | Electric, 100% Usage | EnergyStar, 100% Usage | 75F | G4500510 | 318 Rated kWh, 100% Usage | 0-100% | Unheated Basement | 2 Car | 2 | Vinyl, Light | Wood Frame | Natural Gas | 65F | 100% Usage | AC, SEER 13 | Central AC | Yes | Fuel Furnace, 80% AFUE | Ducted Heating | Natural Gas Fuel Furnace | 35000-39999 | 20000-39999 | 20000-39999 | 5 ACH50 | R-30 | Uninsulated | Wood Stud, R-11 | West | G45001102 | 7 | 100% | Hour14 | EF 17.6, 100% Usage | Asphalt Shingles, Medium | Medium | Occupied | Natural Gas Standard | Natural Gas | 33.68 | -78.92 | Electric, Premium, Heat Pump, Ventless, 100% Usage | 963.891 | 26.8286 | 78.7872 | 3.6982
1220 | Hour6 | In another census Place | Electric, 80% Usage | Gas, 80% Usage | EnergyStar, 80% Usage | 70F | G4500910 | None | 150-200% | Vented Crawlspace | None | 1 | Shingle, Asbestos, Medium | Wood Frame | Natural Gas | 78F | 50% Usage | AC, SEER 13 | Central AC | Yes | Fuel Furnace, 92.5% AFUE | Ducted Heating | Natural Gas Fuel Furnace | 20000-24999 | 20000-39999 | 20000-39999 | 40 ACH50 | Uninsulated | Uninsulated | Wood Stud, Uninsulated | West | G45000501 | 1 | 50% | Hour20 | EF 10.5, 100% Usage | Composition Shingles | Low | Occupied | Natural Gas Standard | Natural Gas | 34.99 | -81.06 | Electric, Premium, Heat Pump, Ventless, 80% Usage | 515.279 | 25.7772 | 78.0064 | 1.6001
3301 | Hour5 | Not in a census Place | Electric, 100% Usage | Electric, 100% Usage | EnergyStar, 100% Usage | 70F | G4500430 | 318 Rated kWh, 100% Usage | 400%+ | Vented Crawlspace | 2 Car | 1 | None | Brick | Electricity | 70F | 100% Usage | Room AC, EER 12.0 | Room AC | Yes | Electric Furnace, 100% AFUE | Ducted Heating | Electricity Electric Furnace | 140000-159999 | 140000+ | 150000+ | 25 ACH50 | R-7 | Ceiling R-19 | Brick, 12-in, 3-wythe, R-11 | West | G45001000 | 3 | 100% | Hour19 | EF 15.9, 100% Usage | Composition Shingles | Medium | Occupied | Electric Standard | Electricity | 33.68 | -78.92 | Electric, Premium, Heat Pump, Ventless, 100% Usage | 1233.4 | 26.8286 | 78.7872 | 3.6982
2176 | Hour7 | SC, Hilton Head Island | Electric, 120% Usage | Electric, 120% Usage | EnergyStar, 120% Usage | 70F | G4500130 | None | 400%+ | Vented Crawlspace | None | 1 | Vinyl, Light | Wood Frame | Electricity | 70F | 200% Usage | Room AC, EER 9.8 | Room AC | No | Electric Baseboard, 100% Efficiency | Non-Ducted Heating | Electricity Baseboard | 70000-79999 | 60000-79999 | 60000-99999 | 10 ACH50 | R-30 | Ceiling R-13 | Wood Stud, R-11 | Northeast | G45001400 | 2 | 200% | Hour10 | EF 15.9, 100% Usage | Composition Shingles | High | Occupied | Electric Standard | Electricity | 32.48 | -80.72 | Electric, Premium, Heat Pump, Ventless, 120% Usage | 1345.4631 | 27.8985 | 81.0939 | 2.3638
1690 | Hour5 | Not in a census Place | Electric, 120% Usage | Electric, 120% Usage | EnergyStar, 120% Usage | 72F | G4500730 | None | 400%+ | Slab | None | 1 | Vinyl, Light | Wood Frame | Electricity | 76F | 200% Usage | Heat Pump | Heat Pump | Yes | ASHP, SEER 15, 8.5 HSPF | Ducted Heat Pump | Electricity ASHP | 120000-139999 | 120000-139999 | 100000-149999 | 10 ACH50 | R-38 | None | Wood Stud, R-7 | Northwest | G45000101 | 2 | 200% | Hour19 | EF 17.6, 100% Usage | Composition Shingles | High | Occupied | Electric Standard | Electricity | 34.67 | -82.89 | Electric, Premium, Heat Pump, Ventless, 120% Usage | 1120.796 | 25.2498 | 77.4672 | 1.6347
2663 | Hour15 | Not in a census Place | Propane, 120% Usage | Electric, 120% Usage | EnergyStar, 120% Usage | 75F | G4500410 | None | 400%+ | Vented Crawlspace | 1 Car | 2 | Wood, Medium/Dark | Wood Frame | Electricity | 65F | 200% Usage | AC, SEER 10 | Central AC | Yes | Electric Furnace, 100% AFUE | Ducted Heating | Electricity Electric Furnace | 100000-119999 | 100000-119999 | 100000-149999 | 15 ACH50 | R-19 | Uninsulated | Wood Stud, Uninsulated | East | G45000900 | 3 | 200% | Hour19 | EF 17.6, 100% Usage | Slate | High | Occupied | Natural Gas Standard | Natural Gas | 34.19 | -79.73 | Electric, Premium, Heat Pump, Ventless, 120% Usage | 1995.2056 | 26.9339 | 75.074 | 2.6877
1690 | Hour20 | Not in a census Place | Gas, 100% Usage | Electric, 100% Usage | Standard, 100% Usage | 68F | G4500910 | None | 400%+ | Slab | 1 Car | 1 | Vinyl, Light | Wood Frame | Natural Gas | 76F | 100% Usage | AC, SEER 15 | Central AC | Yes | Fuel Furnace, 92.5% AFUE | Ducted Heating | Natural Gas Fuel Furnace | 50000-59999 | 40000-59999 | 40000-59999 | 8 ACH50 | R-30 | None | Wood Stud, R-19 | West | G45000501 | 1 | 100% | Hour20 | EF 19.9, 100% Usage | Composition Shingles | Medium | Occupied | Natural Gas Standard | Natural Gas | 34.99 | -81.06 | Electric, Premium, Heat Pump, Ventless, 100% Usage | 976.469 | 25.7772 | 78.0064 | 1.6001
3301 | Hour22 | Not in a census Place | Electric, 100% Usage | Electric, 100% Usage | EnergyStar, 100% Usage | 72F | G4500570 | None | 400%+ | Slab | 3 Car | 1 | Vinyl, Light | Wood Frame | Electricity | 70F | 100% Usage | AC, SEER 13 | Central AC | Yes | Electric Furnace, 100% AFUE | Ducted Heating | Electricity Electric Furnace | 50000-59999 | 40000-59999 | 40000-59999 | 5 ACH50 | R-30 | None | Wood Stud, R-11 | South | G45000700 | 1 | 100% | Hour16 | EF 17.6, 100% Usage | Composition Shingles | Medium | Occupied | Electric Premium | Electricity | 35.02 | -80.62 | Electric, Premium, Heat Pump, Ventless, 100% Usage | 1021.932 | 25.8645 | 70.7053 | 2.0834
1690 | Hour15 | Not in a census Place | Gas, 100% Usage | Electric, 100% Usage | EnergyStar, 100% Usage | 75F | G4500830 | 290 Rated kWh, 100% Usage | 400%+ | Vented Crawlspace | None | 1 | Vinyl, Light | Wood Frame | Natural Gas | 72F | 100% Usage | AC, SEER 13 | Central AC | Yes | Fuel Furnace, 80% AFUE | Ducted Heating | Natural Gas Fuel Furnace | 160000-179999 | 140000+ | 150000+ | 25 ACH50 | Uninsulated | Uninsulated | Wood Stud, Uninsulated | Southwest | G45000301 | 5 | 100% | Hour7 | EF 17.6, 100% Usage | Composition Shingles | Medium | Occupied | Natural Gas Standard | Natural Gas | 34.9 | -82.22 | Electric, Premium, Heat Pump, Ventless, 100% Usage | 1012.894 | 25.1982 | 78.4795 | 2.0459
2176 | Hour23 | Not in a census Place | Electric, 100% Usage | Electric, 100% Usage | EnergyStar, 100% Usage | 68F | G4500290 | 290 Rated kWh, 100% Usage | 400%+ | Slab | 2 Car | 1 | Wood, Medium/Dark | Wood Frame | Electricity | 72F | 100% Usage | AC, SEER 13 | Central AC | Yes | Electric Furnace, 100% AFUE | Ducted Heating | Electricity Electric Furnace | 120000-139999 | 120000-139999 | 100000-149999 | 15 ACH50 | R-30 | None | Wood Stud, R-11 | South | G45001300 | 2 | 100% | Hour18 | EF 17.6, 100% Usage | Composition Shingles | Medium | Occupied | Electric Standard | Electricity | 32.48 | -80.72 | Electric, Premium, Heat Pump, Ventless, 100% Usage | 1165.498 | 27.8985 | 81.0939 | 2.3638
2176 | Hour17 | In another census Place | Electric, 100% Usage | Electric, 100% Usage | Standard, 100% Usage | 72F | G4500510 | 318 Rated kWh, 100% Usage | 400%+ | Ambient | None | 3 | Brick, Medium/Dark | Wood Frame | Electricity | 68F | 100% Usage | Heat Pump | Heat Pump | Yes | ASHP, SEER 13, 7.7 HSPF | Ducted Heat Pump | Electricity ASHP | 80000-99999 | 80000-99999 | 60000-99999 | 10 ACH50 | R-13 | Uninsulated | Wood Stud, Uninsulated | Northwest | G45001102 | 2 | 100% | Hour8 | EF 17.6, 100% Usage | Wood Shingles | Medium | Occupied | Electric Standard | Electricity | 33.68 | -78.92 | Electric, Premium, Heat Pump, Ventless, 100% Usage | 1244.624 | 26.8286 | 78.7872 | 3.6982
633 | Hour6 | Not in a census Place | Electric, 100% Usage | Electric, 100% Usage | Standard, 100% Usage | 72F | G4500550 | None | 200-300% | Vented Crawlspace | 1 Car | 1 | Aluminum, Light | Wood Frame | Natural Gas | 70F | 100% Usage | AC, SEER 10 | Central AC | Yes | Fuel Furnace, 76% AFUE | Ducted Heating | Natural Gas Fuel Furnace | 35000-39999 | 20000-39999 | 20000-39999 | 25 ACH50 | R-19 | Uninsulated | Wood Stud, R-7 | South | G45000605 | 1 | 100% | Hour16 | EF 15.9, 100% Usage | Composition Shingles | Medium | Occupied | Natural Gas Standard | Natural Gas | 33.97 | -80.48 | Electric, Premium, Heat Pump, Ventless, 100% Usage | 497.085 | 26.5517 | 74.3309 | 2.3629
1690 | Hour4 | Not in a census Place | Gas, 100% Usage | Electric, 100% Usage | EnergyStar, 100% Usage | 68F | G4500370 | None | 400%+ | Slab | 2 Car | 1 | None | Brick | Natural Gas | 70F | 100% Usage | AC, SEER 13 | Central AC | Yes | Fuel Furnace, 80% AFUE | Ducted Heating | Natural Gas Fuel Furnace | 80000-99999 | 80000-99999 | 60000-99999 | 50 ACH50 | R-7 | None | Brick, 12-in, 3-wythe, Uninsulated | East | G45001500 | 2 | 100% | Hour14 | EF 19.9, 100% Usage | Composition Shingles | Medium | Occupied | Natural Gas Standard | Natural Gas | 33.47 | -82.04 | Electric, Premium, Heat Pump, Ventless, 100% Usage | 1276.221 | 27.1686 | 77.0073 | 2.0028
2663 | Hour19 | In another census Place | Electric, 100% Usage | Electric, 100% Usage | EnergyStar, 100% Usage | 78F | G4500590 | 290 Rated kWh, 100% Usage | 150-200% | Slab | 2 Car | 2 | None | Concrete | Electricity | 80F | 100% Usage | AC, SEER 15 | Central AC | Yes | Electric Furnace, 100% AFUE | Ducted Heating | Electricity Electric Furnace | 30000-34999 | 20000-39999 | 20000-39999 | 7 ACH50 | R-30 | None | CMU, 6-in Hollow, R-11 | East | G45000105 | 2 | 100% | Hour6 | EF 19.9, 100% Usage | Composition Shingles | Medium | Occupied | Natural Gas Standard | Natural Gas | 34.25 | -82.16 | Electric, Premium, Heat Pump, Ventless, 100% Usage | 824.728 | 25.0049 | 82.1359 | 1.7288
1220 | Hour7 | Not in a census Place | Electric, 100% Usage | Electric, 100% Usage | EnergyStar, 100% Usage | 78F | G4500450 | 290 Rated kWh, 100% Usage | 300-400% | Vented Crawlspace | None | 1 | Wood, Medium/Dark | Wood Frame | Natural Gas | 68F | 100% Usage | Room AC, EER 9.8 | Room AC | No | Fuel Wall/Floor Furnace, 60% AFUE | Non-Ducted Heating | Natural Gas Fuel Wall/Floor Furnace | 60000-69999 | 60000-79999 | 60000-99999 | 25 ACH50 | R-13 | Uninsulated | Wood Stud, Uninsulated | North | G45000102 | 2 | 100% | Hour17 | EF 17.6, 100% Usage | Composition Shingles | Medium | Occupied | Natural Gas Standard | Natural Gas | 34.9 | -82.22 | Electric, Premium, Heat Pump, Ventless, 100% Usage | 695.57 | 25.1982 | 78.4795 | 2.0459
885 | Hour16 | Not in a census Place | Gas, 120% Usage | Electric, 120% Usage | EnergyStar, 120% Usage | 65F | G4500190 | None | 0-100% | Vented Crawlspace | None | 1 | Vinyl, Light | Wood Frame | Natural Gas | 55F | 200% Usage | AC, SEER 8 | Central AC | Yes | Fuel Furnace, 80% AFUE | Ducted Heating | Natural Gas Fuel Furnace | 15000-19999 | <20000 | <20000 | 30 ACH50 | R-13 | Uninsulated | Wood Stud, Uninsulated | South | G45001202 | 5 | 200% | Hour9 | EF 15.9, 100% Usage | Composition Shingles | High | Vacant | Natural Gas Standard | Natural Gas | 32.9 | -80.04 | Electric, Premium, Heat Pump, Ventless, 120% Usage | 740.941 | 27.3042 | 80.0156 | 2.915
8194 | Hour21 | In another census Place | Gas, 100% Usage | Electric, 100% Usage | EnergyStar, 100% Usage | 72F | G4500510 | None | 400%+ | Slab | 3 Car | 2 | Vinyl, Light | Wood Frame | Electricity | 65F | 100% Usage | AC, SEER 13 | Central AC | Yes | Electric Furnace, 100% AFUE | Ducted Heating | Electricity Electric Furnace | 160000-179999 | 140000+ | 150000+ | 2 ACH50 | R-30 | None | Wood Stud, R-11 | South | G45001101 | 3 | 100% | Hour15 | EF 15.9, 100% Usage | Asphalt Shingles, Medium | Medium | Occupied | Electric Standard | Electricity | 33.68 | -78.92 | Electric, Premium, Heat Pump, Ventless, 100% Usage | 2049.236 | 26.8286 | 78.7872 | 3.6982
1220 | Hour19 | In another census Place | Electric, 100% Usage | Electric, 100% Usage | Standard, 100% Usage | 78F | G4500890 | None | 0-100% | Slab | 1 Car | 1 | Brick, Medium/Dark | Wood Frame | Electricity | 72F | 100% Usage | AC, SEER 10 | Central AC | Yes | Electric Furnace, 100% AFUE | Ducted Heating | Electricity Electric Furnace | <10000 | <20000 | <20000 | 40 ACH50 | R-7 | None | Wood Stud, Uninsulated | Northeast | G45000800 | 1 | 100% | Hour11 | EF 19.9, 100% Usage | Composition Shingles | Medium | Occupied | Electric Standard | Electricity | 34.19 | -79.73 | Electric, Premium, Heat Pump, Ventless, 100% Usage | 589.163 | 26.9339 | 75.074 | 2.6877
2176 | Hour17 | Not in a census Place | Electric, 100% Usage | Electric, 100% Usage | EnergyStar, 100% Usage | 78F | G4500150 | None | 400%+ | Slab | 2 Car | 1 | Vinyl, Light | Wood Frame | Electricity | 68F | 100% Usage | Heat Pump | Heat Pump | Yes | ASHP, SEER 13, 7.7 HSPF | Ducted Heat Pump | Electricity ASHP | 80000-99999 | 80000-99999 | 60000-99999 | 7 ACH50 | R-30 | None | Wood Stud, R-15 | West | G45001203 | 2 | 100% | Hour14 | EF 19.9, 100% Usage | Composition Shingles | Medium | Occupied | Electric Standard | Electricity | 32.9 | -80.04 | Electric, Premium, Heat Pump, Ventless, 100% Usage | 856.328 | 27.3042 | 80.0156 | 2.915
3301 | Hour4 | Not in a census Place | Gas, 100% Usage | Electric, 100% Usage | EnergyStar, 100% Usage | 72F | G4500630 | 290 Rated kWh, 100% Usage | 400%+ | Vented Crawlspace | None | 1 | Brick, Medium/Dark | Wood Frame | Natural Gas | 78F | 100% Usage | Room AC, EER 8.5 | Room AC | Yes | Fuel Furnace, 80% AFUE | Ducted Heating | Natural Gas Fuel Furnace | 120000-139999 | 120000-139999 | 100000-149999 | 10 ACH50 | R-13 | Uninsulated | Wood Stud, Uninsulated | North | G45000601 | 2 | 100% | Hour16 | EF 17.6, 100% Usage | Composition Shingles | Medium | Occupied | Natural Gas Standard | Natural Gas | 33.94 | -81.12 | Electric, Premium, Heat Pump, Ventless, 100% Usage | 1428.9391 | 27.9368 | 73.7627 | 2.5021
1220 | Hour2 | Not in a census Place | Electric, 120% Usage | Electric, 120% Usage | EnergyStar, 120% Usage | 75F | G4500070 | 290 Rated kWh, 120% Usage | 100-150% | Vented Crawlspace | 1 Car | 1 | Wood, Medium/Dark | Wood Frame | Electricity | 70F | 200% Usage | Room AC, EER 9.8 | Room AC | Yes | Electric Furnace, 100% AFUE | Ducted Heating | Electricity Electric Furnace | 30000-34999 | 20000-39999 | 20000-39999 | 20 ACH50 | R-13 | Uninsulated | Wood Stud, Uninsulated | South | G45000200 | 3 | 200% | Hour17 | EF 10.5, 100% Usage | Composition Shingles | High | Occupied | Natural Gas Standard | Natural Gas | 34.5 | -82.71 | Electric, Premium, Heat Pump, Ventless, 120% Usage | 1412.3829 | 25.8333 | 75.0295 | 2.162
1220 | Hour2 | In another census Place | Electric, 100% Usage | Electric, 100% Usage | EnergyStar, 100% Usage | 60F | G4500450 | None | 200-300% | Slab | None | 1 | Brick, Medium/Dark | Wood Frame | Natural Gas | 72F | 100% Usage | AC, SEER 13 | Central AC | Yes | Fuel Furnace, 80% AFUE | Ducted Heating | Natural Gas Fuel Furnace | 30000-34999 | 20000-39999 | 20000-39999 | 20 ACH50 | R-38 | None | Wood Stud, Uninsulated | West | G45000102 | 1 | 100% | Hour10 | EF 17.6, 100% Usage | Composition Shingles | Medium | Occupied | Natural Gas Standard | Natural Gas | 34.9 | -82.22 | Electric, Premium, Heat Pump, Ventless, 100% Usage | 736.452 | 25.1982 | 78.4795 | 2.0459
2663 | Hour17 | Not in a census Place | Electric, 100% Usage | Electric, 100% Usage | Standard, 100% Usage | 75F | G4500730 | None | 400%+ | Slab | 3 Car | 2 | Fiber-Cement, Light | Wood Frame | Electricity | 55F | 100% Usage | AC, SEER 10 | Central AC | Yes | Electric Furnace, 100% AFUE | Ducted Heating | Electricity Electric Furnace | 120000-139999 | 120000-139999 | 100000-149999 | 10 ACH50 | R-19 | None | Wood Stud, R-11 | West | G45000101 | 3 | 100% | Hour17 | EF 17.6, 100% Usage | Composition Shingles | Medium | Vacant | Electric Standard | Electricity | 34.67 | -82.89 | Electric, Premium, Heat Pump, Ventless, 100% Usage | 376.045 | 25.2498 | 77.4672 | 1.6347
1690 | Hour22 | In another census Place | Electric, 100% Usage | Electric, 100% Usage | Standard, 100% Usage | 80F | G4500010 | 290 Rated kWh, 100% Usage | 0-100% | Slab | 2 Car | 1 | Brick, Medium/Dark | Wood Frame | Electricity | 68F | 100% Usage | AC, SEER 15 | Central AC | Yes | Electric Furnace, 100% AFUE | Ducted Heating | Electricity Electric Furnace | <10000 | <20000 | <20000 | 20 ACH50 | R-30 | None | Wood Stud, R-11 | Northeast | G45001600 | 1 | 100% | Hour13 | EF 17.6, 100% Usage | Composition Shingles | Medium | Occupied | Electric Premium | Electricity | 34.25 | -82.16 | Electric, Premium, Heat Pump, Ventless, 100% Usage | 714.935 | 25.0049 | 82.1359 | 1.7288
1690 | Hour5 | Not in a census Place | Gas, 100% Usage | Gas, 100% Usage | EnergyStar, 100% Usage | 75F | G4500790 | 318 Rated kWh, 100% Usage | 200-300% | Slab | 2 Car | 2 | Brick, Medium/Dark | Wood Frame | Natural Gas | 78F | 100% Usage | AC, SEER 15 | Central AC | Yes | Fuel Furnace, 80% AFUE | Ducted Heating | Natural Gas Fuel Furnace | 50000-59999 | 40000-59999 | 40000-59999 | 15 ACH50 | R-7 | None | Wood Stud, Uninsulated | Southeast | G45000604 | 4 | 100% | Hour19 | EF 17.6, 100% Usage | Asphalt Shingles, Medium | Medium | Occupied | Electric Standard | Electricity | 33.97 | -81 | Electric, Premium, Heat Pump, Ventless, 100% Usage | 990.572 | 27.4042 | 69.9128 | 1.3967
8194 | Hour1 | In another census Place | Electric, 100% Usage | Electric, 100% Usage | EnergyStar, 100% Usage | 78F | G4500150 | 290 Rated kWh, 100% Usage | 300-400% | Slab | 3 Car | 2 | Brick, Medium/Dark | Wood Frame | Electricity | 75F | 100% Usage | Heat Pump | Heat Pump | Yes | ASHP, SEER 13, 7.7 HSPF | Ducted Heat Pump | Electricity ASHP | 60000-69999 | 60000-79999 | 60000-99999 | 6 ACH50 | R-30 | None | Wood Stud, R-19 | East | G45001203 | 2 | 100% | Hour23 | EF 17.6, 100% Usage | Composition Shingles | Medium | Occupied | Electric Premium | Electricity | 32.9 | -80.04 | Electric, Premium, Heat Pump, Ventless, 100% Usage | 1521.19 | 27.3042 | 80.0156 | 2.915
1690 | Hour23 | SC, Columbia | Electric, 80% Usage | Electric, 80% Usage | Standard, 80% Usage | 75F | G4500790 | None | 400%+ | Vented Crawlspace | None | 2 | Wood, Medium/Dark | Wood Frame | Electricity | 70F | 50% Usage | Room AC, EER 10.7 | Room AC | No | Electric Baseboard, 100% Efficiency | Non-Ducted Heating | Electricity Baseboard | 200000+ | 140000+ | 150000+ | 15 ACH50 | R-38 | Uninsulated | Wood Stud, Uninsulated | North | G45000604 | 2 | 50% | Hour9 | EF 17.6, 100% Usage | Composition Shingles | Low | Occupied | Electric Standard | Electricity | 33.97 | -81 | Electric, Premium, Heat Pump, Ventless, 80% Usage | 676.855 | 27.4042 | 69.9128 | 1.3967
2663 | Hour22 | Not in a census Place | Electric, 80% Usage | Electric, 80% Usage | EnergyStar, 80% Usage | 72F | G4500630 | None | 100-150% | Slab | None | 2 | Vinyl, Light | Wood Frame | Propane | 75F | 50% Usage | AC, SEER 15 | Central AC | Yes | Fuel Furnace, 92.5% AFUE | Ducted Heating | Propane Fuel Furnace | 10000-14999 | <20000 | <20000 | 20 ACH50 | R-38 | None | Wood Stud, Uninsulated | West | G45000601 | 1 | 50% | Hour12 | EF 17.6, 100% Usage | Composition Shingles | Low | Occupied | Propane Standard | Propane | 33.94 | -81.12 | Electric, Premium, Heat Pump, Ventless, 80% Usage | 1207.7621 | 27.9368 | 73.7627 | 2.5021
3301 | Hour22 | Not in a census Place | Electric, 120% Usage | Electric, 120% Usage | EnergyStar, 120% Usage | 72F | G4500450 | 290 Rated kWh, 120% Usage | 400%+ | Unheated Basement | 2 Car | 2 | Wood, Medium/Dark | Wood Frame | Electricity | 65F | 200% Usage | AC, SEER 15 | Central AC | Yes | Electric Baseboard, 100% Efficiency | Non-Ducted Heating | Electricity Baseboard | 200000+ | 140000+ | 150000+ | 5 ACH50 | R-30 | Ceiling R-13 | Wood Stud, R-11 | Northwest | G45000105 | 3 | 200% | Hour16 | EF 17.6, 100% Usage | Composition Shingles | High | Occupied | Electric Standard | Electricity | 34.9 | -82.22 | Electric, Premium, Heat Pump, Ventless, 120% Usage | 1386.335 | 25.1982 | 78.4795 | 2.0459
1220 | Hour8 | In another census Place | Electric, 80% Usage | Electric, 80% Usage | EnergyStar, 80% Usage | 75F | G4500030 | 318 Rated kWh, 80% Usage | 400%+ | Vented Crawlspace | None | 1 | None | Brick | Natural Gas | 68F | 50% Usage | Room AC, EER 10.7 | Room AC | No | Fuel Boiler, 80% AFUE | Non-Ducted Heating | Natural Gas Fuel Boiler | 60000-69999 | 60000-79999 | 60000-99999 | 40 ACH50 | R-30 | Uninsulated | Brick, 12-in, 3-wythe, R-7 | East | G45001500 | 1 | 50% | Hour20 | EF 17.6, 100% Usage | Composition Shingles | Low | Occupied | Electric Standard | Electricity | 33.37 | -81.97 | Electric, Premium, Heat Pump, Ventless, 80% Usage | 457.313 | 26.5809 | 79.8519 | 1.8076
1220 | Hour13 | In another census Place | Electric, 80% Usage | Electric, 80% Usage | Standard, 80% Usage | 78F | G4500630 | 318 Rated kWh, 80% Usage | 100-150% | Vented Crawlspace | None | 1 | None | Concrete | Electricity | 68F | 50% Usage | AC, SEER 15 | Central AC | Yes | Electric Furnace, 100% AFUE | Ducted Heating | Electricity Electric Furnace | 35000-39999 | 20000-39999 | 20000-39999 | 20 ACH50 | R-19 | Ceiling R-19 | CMU, 6-in Hollow, R-11 | South | G45000602 | 4 | 50% | Hour5 | EF 17.6, 100% Usage | Wood Shingles | Low | Occupied | Electric Standard | Electricity | 33.94 | -81.12 | Electric, Premium, Heat Pump, Ventless, 80% Usage | 1416.7517 | 27.9368 | 73.7627 | 2.5021
1690 | Hour23 | Not in a census Place | Propane, 120% Usage | Electric, 120% Usage | Standard, 120% Usage | 76F | G4500850 | 290 Rated kWh, 120% Usage | 400%+ | Slab | 2 Car | 1 | Aluminum, Light | Steel Frame | Other Fuel | 72F | 200% Usage | AC, SEER 15 | Central AC | Yes | Other | Ducted Heating | None | 120000-139999 | 120000-139999 | 100000-149999 | 15 ACH50 | R-38 | None | Wood Stud, R-15 | West | G45000800 | 2 | 200% | Hour17 | EF 19.9, 100% Usage | Metal, Dark | High | Occupied | Electric Standard | Electricity | 33.97 | -80.48 | Electric, Premium, Heat Pump, Ventless, 120% Usage | 1014.949 | 26.5517 | 74.3309 | 2.3629
2663 | Hour12 | Not in a census Place | Electric, 100% Usage | Electric, 100% Usage | Standard, 100% Usage | 65F | G4500790 | None | 400%+ | Vented Crawlspace | 2 Car | 2 | Vinyl, Light | Wood Frame | Natural Gas | 68F | 100% Usage | AC, SEER 13 | Central AC | Yes | Fuel Furnace, 92.5% AFUE | Ducted Heating | Natural Gas Fuel Furnace | 200000+ | 140000+ | 150000+ | 8 ACH50 | R-19 | Uninsulated | Wood Stud, R-19 | East | G45000603 | 2 | 100% | Hour22 | EF 17.6, 100% Usage | Composition Shingles | Medium | Occupied | Natural Gas Standard | Natural Gas | 33.97 | -81 | Electric, Premium, Heat Pump, Ventless, 100% Usage | 1358.446 | 27.4042 | 69.9128 | 1.3967
1690 | Hour18 | Not in a census Place | Electric, 80% Usage | Electric, 80% Usage | Standard, 80% Usage | 75F | G4500550 | None | 200-300% | Vented Crawlspace | None | 1 | Vinyl, Light | Wood Frame | Electricity | 68F | 50% Usage | AC, SEER 13 | Central AC | Yes | Electric Furnace, 100% AFUE | Ducted Heating | Electricity Electric Furnace | 50000-59999 | 40000-59999 | 40000-59999 | 20 ACH50 | R-13 | Uninsulated | Wood Stud, Uninsulated | North | G45000605 | 4 | 50% | Hour19 | EF 17.6, 100% Usage | Composition Shingles | Low | Occupied | Electric Standard | Electricity | 33.97 | -80.48 | Electric, Premium, Heat Pump, Ventless, 80% Usage | 626.994 | 26.5517 | 74.3309 | 2.3629
885 | Hour1 | Not in a census Place | Propane, 120% Usage | Electric, 120% Usage | EnergyStar, 120% Usage | 78F | G4500630 | 290 Rated kWh, 120% Usage | 150-200% | Unheated Basement | None | 1 | Brick, Medium/Dark | Wood Frame | Propane | 75F | 200% Usage | AC, SEER 15 | Central AC | Yes | Fuel Furnace, 80% AFUE | Ducted Heating | Propane Fuel Furnace | 30000-34999 | 20000-39999 | 20000-39999 | 50 ACH50 | R-7 | Uninsulated | Wood Stud, Uninsulated | Southwest | G45000601 | 2 | 200% | Hour14 | EF 15.9, 100% Usage | Composition Shingles | High | Occupied | Electric Standard | Electricity | 33.94 | -81.12 | Electric, Premium, Heat Pump, Ventless, 120% Usage | 939.498 | 27.9368 | 73.7627 | 2.5021
2176 | Hour1 | Not in a census Place | Electric, 120% Usage | Electric, 120% Usage | EnergyStar, 120% Usage | 76F | G4500630 | None | 400%+ | Vented Crawlspace | 2 Car | 1 | Vinyl, Light | Wood Frame | Electricity | 80F | 200% Usage | AC, SEER 13 | Central AC | Yes | Electric Furnace, 100% AFUE | Ducted Heating | Electricity Electric Furnace | 100000-119999 | 100000-119999 | 100000-149999 | 5 ACH50 | R-19 | Ceiling R-13 | Wood Stud, R-19 | Northeast | G45000601 | 2 | 200% | Hour8 | EF 17.6, 100% Usage | Composition Shingles | High | Occupied | Natural Gas Standard | Natural Gas | 33.94 | -81.12 | Electric, Premium, Heat Pump, Ventless, 120% Usage | 961.317 | 27.9368 | 73.7627 | 2.5021
2176 | Hour1 | Not in a census Place | Electric, 120% Usage | Electric, 120% Usage | Standard, 120% Usage | 78F | G4500750 | 318 Rated kWh, 120% Usage | 200-300% | Slab | None | 2 | Wood, Medium/Dark | Wood Frame | Electricity | 55F | 200% Usage | AC, SEER 13 | Central AC | Yes | Electric Furnace, 100% AFUE | Ducted Heating | Electricity Electric Furnace | 25000-29999 | 20000-39999 | 20000-39999 | 25 ACH50 | R-7 | None | Wood Stud, Uninsulated | West | G45001300 | 1 | 200% | Hour17 | EF 17.6, 100% Usage | Composition Shingles | High | Vacant | Electric Standard | Electricity | 33.46 | -80.86 | Electric, Premium, Heat Pump, Ventless, 120% Usage | 572.323 | 26.3084 | 76.5629 | 2.0778
2176 | Hour3 | Not in a census Place | Electric, 100% Usage | Electric, 100% Usage | EnergyStar, 100% Usage | 70F | G4500210 | None | 400%+ | Slab | 2 Car | 1 | Vinyl, Light | Wood Frame | Electricity | 70F | 100% Usage | AC, SEER 8 | Central AC | Yes | Electric Furnace, 100% AFUE | Ducted Heating | Electricity Electric Furnace | 80000-99999 | 80000-99999 | 60000-99999 | 6 ACH50 | R-13 | None | Wood Stud, Uninsulated | East | G45000400 | 2 | 100% | Hour11 | EF 19.9, 100% Usage | Composition Shingles | Medium | Occupied | Electric Premium | Electricity | 35.43 | -81.93 | Electric, Premium, Heat Pump, Ventless, 100% Usage | 1019.943 | 24.5737 | 81.1333 | 0.95727
1690 | Hour19 | Not in a census Place | Gas, 80% Usage | Electric, 80% Usage | EnergyStar, 80% Usage | 72F | G4500550 | None | 400%+ | Vented Crawlspace | 2 Car | 1 | Brick, Medium/Dark | Wood Frame | Natural Gas | 75F | 50% Usage | AC, SEER 10 | Central AC | Yes | Fuel Furnace, 80% AFUE | Ducted Heating | Natural Gas Fuel Furnace | 80000-99999 | 80000-99999 | 60000-99999 | 25 ACH50 | R-30 | Uninsulated | Wood Stud, Uninsulated | West | G45000605 | 2 | 50% | Hour8 | EF 17.6, 100% Usage | Composition Shingles | Low | Occupied | Natural Gas Standard | Natural Gas | 33.97 | -80.48 | Electric, Premium, Heat Pump, Ventless, 80% Usage | 608.718 | 26.5517 | 74.3309 | 2.3629
1220 | Hour18 | Not in a census Place | Electric, 100% Usage | Electric, 100% Usage | Standard, 100% Usage | 76F | G4500610 | 290 Rated kWh, 100% Usage | 100-150% | Vented Crawlspace | None | 1 | None | Brick | Natural Gas | 75F | 100% Usage | AC, SEER 13 | Central AC | Yes | Fuel Furnace, 92.5% AFUE | Ducted Heating | Natural Gas Fuel Furnace | 25000-29999 | 20000-39999 | 20000-39999 | 15 ACH50 | R-19 | Uninsulated | Brick, 12-in, 3-wythe, R-7 | Northwest | G45000800 | 3 | 100% | Hour8 | EF 17.6, 100% Usage | Wood Shingles | Medium | Occupied | Natural Gas Premium | Natural Gas | 33.97 | -80.48 | Electric, Premium, Heat Pump, Ventless, 100% Usage | 822.456 | 26.5517 | 74.3309 | 2.3629
1690 | Hour23 | Not in a census Place | Electric, 100% Usage | Electric, 100% Usage | Standard, 100% Usage | 78F | G4500670 | None | 400%+ | Slab | 1 Car | 1 | Vinyl, Light | Wood Frame | Electricity | 55F | 100% Usage | AC, SEER 15 | Central AC | Yes | Electric Furnace, 100% AFUE | Ducted Heating | Electricity Electric Furnace | 70000-79999 | 60000-79999 | 60000-99999 | 15 ACH50 | R-30 | None | Wood Stud, R-11 | Northeast | G45001000 | 2 | 100% | Hour10 | EF 17.6, 100% Usage | Composition Shingles | Medium | Vacant | Electric Standard | Electricity | 34.19 | -79.73 | Electric, Premium, Heat Pump, Ventless, 100% Usage | 311.633 | 26.9339 | 75.074 | 2.6877
1220 | Hour19 | Not in a census Place | Propane, 80% Usage | Electric, 80% Usage | Standard, 80% Usage | 70F | G4500410 | 290 Rated kWh, 80% Usage | 150-200% | Ambient | None | 1 | Wood, Medium/Dark | Wood Frame | Propane | 65F | 50% Usage | None | None | Yes | Fuel Furnace, 80% AFUE | Ducted Heating | Propane Fuel Furnace | 20000-24999 | 20000-39999 | 20000-39999 | 25 ACH50 | R-30 | Ceiling R-13 | Wood Stud, R-19 | Northeast | G45000900 | 1 | 50% | Hour14 | EF 17.6, 100% Usage | Composition Shingles | Low | Occupied | Electric Standard | Electricity | 34.19 | -79.73 | Electric, Premium, Heat Pump, Ventless, 80% Usage | 636.926 | 26.9339 | 75.074 | 2.6877
1220 | Hour19 | Not in a census Place | Gas, 120% Usage | Electric, 120% Usage | EnergyStar, 120% Usage | 62F | G4500510 | 318 Rated kWh, 120% Usage | 100-150% | Ambient | None | 1 | None | Brick | Natural Gas | 65F | 200% Usage | AC, SEER 13 | Central AC | Yes | Fuel Boiler, 80% AFUE | Non-Ducted Heating | Natural Gas Fuel Boiler | 35000-39999 | 20000-39999 | 20000-39999 | 20 ACH50 | R-13 | Uninsulated | Brick, 12-in, 3-wythe, Uninsulated | West | G45001101 | 6 | 200% | Hour21 | EF 15.9, 100% Usage | Composition Shingles | High | Occupied | Natural Gas Standard | Natural Gas | 33.68 | -78.92 | Electric, Premium, Heat Pump, Ventless, 120% Usage | 1659.785 | 26.8286 | 78.7872 | 3.6982
2176 | Hour20 | Not in a census Place | Electric, 80% Usage | Electric, 80% Usage | EnergyStar, 80% Usage | 70F | G4500570 | 290 Rated kWh, 80% Usage | 0-100% | Vented Crawlspace | None | 2 | Aluminum, Light | Steel Frame | Natural Gas | 78F | 50% Usage | None | None | No | Fuel Wall/Floor Furnace, 68% AFUE | Non-Ducted Heating | Natural Gas Fuel Wall/Floor Furnace | 10000-14999 | <20000 | <20000 | 25 ACH50 | R-30 | Uninsulated | Wood Stud, Uninsulated | South | G45000700 | 3 | 50% | Hour14 | EF 17.6, 100% Usage | Metal, Dark | Low | Occupied | Electric Standard | Electricity | 35.02 | -80.62 | Electric, Premium, Heat Pump, Ventless, 80% Usage | 552.75 | 25.8645 | 70.7053 | 2.0834
885 | Hour3 | In another census Place | Electric, 100% Usage | Electric, 100% Usage | Standard, 100% Usage | 72F | G4500150 | None | 0-100% | Vented Crawlspace | 1 Car | 1 | Wood, Medium/Dark | Wood Frame | Electricity | 70F | 100% Usage | Heat Pump | Heat Pump | Yes | ASHP, SEER 13, 7.7 HSPF | Ducted Heat Pump | Electricity ASHP | 10000-14999 | <20000 | <20000 | 15 ACH50 | R-13 | Uninsulated | Wood Stud, R-11 | North | G45001204 | 2 | 100% | Hour4 | EF 19.9, 100% Usage | Composition Shingles | Medium | Occupied | Electric Standard | Electricity | 32.9 | -80.04 | Electric, Premium, Heat Pump, Ventless, 100% Usage | 779.623 | 27.3042 | 80.0156 | 2.915
1220 | Hour4 | Not in a census Place | Electric, 80% Usage | Electric, 80% Usage | Standard, 80% Usage | 75F | G4500830 | None | 200-300% | Vented Crawlspace | None | 1 | Brick, Medium/Dark | Wood Frame | Electricity | 76F | 50% Usage | AC, SEER 13 | Central AC | Yes | Electric Furnace, 100% AFUE | Ducted Heating | Electricity Electric Furnace | 20000-24999 | 20000-39999 | 20000-39999 | 20 ACH50 | R-7 | Uninsulated | Wood Stud, R-7 | Southwest | G45000302 | 1 | 50% | Hour14 | EF 17.6, 100% Usage | Composition Shingles | Low | Occupied | Electric Standard | Electricity | 34.9 | -82.22 | Electric, Premium, Heat Pump, Ventless, 80% Usage | 532.082 | 25.1982 | 78.4795 | 2.0459
3301 | Hour5 | In another census Place | Gas, 120% Usage | Electric, 120% Usage | EnergyStar, 120% Usage | 70F | G4500030 | 290 Rated kWh, 120% Usage | 400%+ | Ambient | None | 1 | Vinyl, Light | Wood Frame | Natural Gas | 68F | 200% Usage | AC, SEER 13 | Central AC | Yes | Fuel Furnace, 80% AFUE | Ducted Heating | Natural Gas Fuel Furnace | 200000+ | 140000+ | 150000+ | 7 ACH50 | R-30 | Ceiling R-13 | Wood Stud, R-11 | Southeast | G45001500 | 4 | 200% | Hour17 | EF 10.5, 100% Usage | Composition Shingles | High | Occupied | Natural Gas Standard | Natural Gas | 33.37 | -81.97 | Electric, Premium, Heat Pump, Ventless, 120% Usage | 1562.799 | 26.5809 | 79.8519 | 1.8076
3301 | Hour21 | Not in a census Place | Gas, 80% Usage | Electric, 80% Usage | EnergyStar, 80% Usage | 76F | G4500630 | 318 Rated kWh, 80% Usage | 400%+ | Vented Crawlspace | 2 Car | 1 | None | Brick | Natural Gas | 75F | 50% Usage | AC, SEER 15 | Central AC | Yes | Fuel Furnace, 80% AFUE | Ducted Heating | Natural Gas Fuel Furnace | 100000-119999 | 100000-119999 | 100000-149999 | 8 ACH50 | R-30 | Uninsulated | Brick, 12-in, 3-wythe, Uninsulated | West | G45000602 | 3 | 50% | Hour20 | EF 10.5, 100% Usage | Wood Shingles | Low | Occupied | Natural Gas Standard | Natural Gas | 33.94 | -81.12 | Electric, Premium, Heat Pump, Ventless, 80% Usage | 1392.7062 | 27.9368 | 73.7627 | 2.5021
1220 | Hour8 | In another census Place | Electric, 100% Usage | Electric, 100% Usage | Standard, 100% Usage | 76F | G4500790 | 290 Rated kWh, 100% Usage | 200-300% | Unheated Basement | None | 1 | Vinyl, Light | Wood Frame | Electricity | 72F | 100% Usage | Heat Pump | Heat Pump | Yes | ASHP, SEER 13, 7.7 HSPF | Ducted Heat Pump | Electricity ASHP | 40000-44999 | 40000-59999 | 40000-59999 | 25 ACH50 | R-13 | Uninsulated | Wood Stud, Uninsulated | West | G45000603 | 2 | 100% | Hour20 | EF 17.6, 100% Usage | Composition Shingles | Medium | Occupied | Natural Gas Standard | Natural Gas | 33.97 | -81 | Electric, Premium, Heat Pump, Ventless, 100% Usage | 1375.5237 | 27.4042 | 69.9128 | 1.3967
2176 | Hour4 | In another census Place | Electric, 80% Usage | Gas, 80% Usage | EnergyStar, 80% Usage | 75F | G4500490 | 318 Rated kWh, 80% Usage | 0-100% | Vented Crawlspace | None | 2 | None | Concrete | Natural Gas | 65F | 50% Usage | AC, SEER 13 | Central AC | Yes | Fuel Furnace, 80% AFUE | Ducted Heating | Natural Gas Fuel Furnace | <10000 | <20000 | <20000 | 15 ACH50 | R-30 | Uninsulated | CMU, 6-in Hollow, Uninsulated | South | G45001300 | 2 | 50% | Hour19 | EF 17.6, 100% Usage | Tile, Clay or Ceramic | Low | Occupied | Natural Gas Standard | Natural Gas | 32.48 | -80.72 | Electric, Premium, Heat Pump, Ventless, 80% Usage | 702.783 | 27.8985 | 81.0939 | 2.3638
1690 | Hour21 | Not in a census Place | Propane, 100% Usage | Electric, 100% Usage | EnergyStar, 100% Usage | 65F | G4500730 | 318 Rated kWh, 100% Usage | 400%+ | Slab | 2 Car | 2 | Brick, Medium/Dark | Wood Frame | Other Fuel | 70F | 100% Usage | AC, SEER 13 | Central AC | Yes | Other | Ducted Heating | None | 120000-139999 | 120000-139999 | 100000-149999 | 10 ACH50 | R-30 | None | Wood Stud, R-19 | South | G45000101 | 5 | 100% | Hour15 | EF 17.6, 100% Usage | Composition Shingles | Medium | Occupied | Electric Standard | Electricity | 34.67 | -82.89 | Electric, Premium, Heat Pump, Ventless, 100% Usage | 1068.546 | 25.2498 | 77.4672 | 1.6347
2176 | Hour1 | Not in a census Place | Electric, 80% Usage | None | EnergyStar, 80% Usage | 65F | G4500750 | None | 400%+ | Slab | 2 Car | 2 | None | Brick | Propane | 72F | 50% Usage | AC, SEER 13 | Central AC | Yes | Fuel Furnace, 80% AFUE | Ducted Heating | Propane Fuel Furnace | 200000+ | 140000+ | 150000+ | 20 ACH50 | R-19 | None | Brick, 12-in, 3-wythe, Uninsulated | West | G45001300 | 2 | 50% | Hour19 | EF 17.6, 100% Usage | Wood Shingles | Low | Occupied | Propane Tankless | Propane | 33.46 | -80.86 |  | 1189.4437 | 26.3084 | 76.5629 | 2.0778
3301 | Hour6 | Not in a census Place | Gas, 100% Usage | Electric, 100% Usage | Standard, 100% Usage | 70F | G4500190 | None | 400%+ | Ambient | None | 2 | Vinyl, Light | Wood Frame | Natural Gas | 70F | 100% Usage | AC, SEER 13 | Central AC | Yes | Fuel Boiler, 80% AFUE | Non-Ducted Heating | Natural Gas Fuel Boiler | 100000-119999 | 100000-119999 | 100000-149999 | 6 ACH50 | R-30 | Ceiling R-13 | Wood Stud, R-15 | North | G45001202 | 4 | 100% | Hour8 | EF 17.6, 100% Usage | Composition Shingles | Medium | Occupied | Electric Tankless | Electricity | 32.9 | -80.04 | Electric, Premium, Heat Pump, Ventless, 100% Usage | 1263.968 | 27.3042 | 80.0156 | 2.915
2176 | Hour21 | Not in a census Place | Electric, 120% Usage | Electric, 120% Usage | Standard, 120% Usage | 78F | G4500490 | None | 400%+ | Slab | 2 Car | 2 | Brick, Medium/Dark | Wood Frame | Electricity | 65F | 200% Usage | Heat Pump | Heat Pump | Yes | ASHP, SEER 13, 7.7 HSPF | Ducted Heat Pump | Electricity ASHP | 80000-99999 | 80000-99999 | 60000-99999 | 15 ACH50 | R-30 | None | Wood Stud, R-11 | West | G45001300 | 2 | 200% | Hour17 | EF 17.6, 100% Usage | Asphalt Shingles, Medium | High | Occupied | Electric Premium | Electricity | 32.48 | -80.72 | Electric, Premium, Heat Pump, Ventless, 120% Usage | 1216.41 | 27.8985 | 81.0939 | 2.3638
3301 | Hour20 | In another census Place | Electric, 100% Usage | Electric, 100% Usage | EnergyStar, 100% Usage | 78F | G4500130 | None | 400%+ | Vented Crawlspace | 2 Car | 1 | Vinyl, Light | Wood Frame | Electricity | 72F | 100% Usage | AC, SEER 13 | Central AC | Yes | Electric Furnace, 100% AFUE | Ducted Heating | Electricity Electric Furnace | 80000-99999 | 80000-99999 | 60000-99999 | 4 ACH50 | R-38 | Ceiling R-13 | Wood Stud, R-11 | Southwest | G45001400 | 2 | 100% | Hour17 | EF 19.9, 100% Usage | Composition Shingles | Medium | Occupied | Electric Standard | Electricity | 32.48 | -80.72 | Electric, Premium, Heat Pump, Ventless, 100% Usage | 775.476 | 27.8985 | 81.0939 | 2.3638
885 | Hour19 | In another census Place | Gas, 100% Usage | Electric, 100% Usage | EnergyStar, 100% Usage | 68F | G4500790 | 290 Rated kWh, 100% Usage | 200-300% | Vented Crawlspace | 1 Car | 2 | Wood, Medium/Dark | Wood Frame | Natural Gas | 68F | 100% Usage | AC, SEER 15 | Central AC | Yes | Fuel Furnace, 92.5% AFUE | Ducted Heating | Natural Gas Fuel Furnace | 40000-44999 | 40000-59999 | 40000-59999 | 40 ACH50 | R-30 | Uninsulated | Wood Stud, Uninsulated | Northwest | G45000604 | 2 | 100% | Hour6 | EF 17.6, 100% Usage | Asphalt Shingles, Medium | Medium | Occupied | Natural Gas Standard | Natural Gas | 33.97 | -81 | Electric, Premium, Heat Pump, Ventless, 100% Usage | 741.035 | 27.4042 | 69.9128 | 1.3967
2176 | Hour1 | Not in a census Place | Gas, 120% Usage | Gas, 120% Usage | EnergyStar, 120% Usage | 76F | G4500290 | 318 Rated kWh, 120% Usage | 300-400% | Unheated Basement | None | 1 | Brick, Medium/Dark | Wood Frame | Natural Gas | 55F | 200% Usage | Room AC, EER 10.7 | Room AC | No | Fuel Boiler, 80% AFUE | Non-Ducted Heating | Natural Gas Fuel Boiler | 50000-59999 | 40000-59999 | 40000-59999 | 15 ACH50 | R-19 | Uninsulated | Wood Stud, Uninsulated | South | G45001300 | 2 | 200% | Hour14 | EF 10.5, 100% Usage | Composition Shingles | High | Vacant | Natural Gas Standard | Natural Gas | 32.48 | -80.72 | Electric, Premium, Heat Pump, Ventless, 120% Usage | 409.799 | 27.8985 | 81.0939 | 2.3638
885 | Hour3 | In another census Place | Electric, 80% Usage | Electric, 80% Usage | EnergyStar, 80% Usage | 72F | G4500330 | None | 200-300% | Slab | None | 1 | Vinyl, Light | Wood Frame | Electricity | 55F | 50% Usage | AC, SEER 13 | Central AC | Yes | Electric Furnace, 100% AFUE | Ducted Heating | Electricity Electric Furnace | 45000-49999 | 40000-59999 | 40000-59999 | 8 ACH50 | R-30 | None | Wood Stud, R-19 | South | G45001000 | 2 | 50% | Hour11 | EF 17.6, 100% Usage | Asphalt Shingles, Medium | Low | Vacant | Electric Standard | Electricity | 34.79 | -79.37 | Electric, Premium, Heat Pump, Ventless, 80% Usage | 335.15 | 26.5634 | 73.5288 | 2.6614
1220 | Hour12 | In another census Place | Electric, 100% Usage | Electric, 100% Usage | EnergyStar, 100% Usage | 75F | G4500710 | 318 Rated kWh, 100% Usage | 300-400% | Ambient | None | 1 | Brick, Medium/Dark | Wood Frame | Electricity | 60F | 100% Usage | Room AC, EER 10.7 | Room AC | No | Electric Baseboard, 100% Efficiency | Non-Ducted Heating | Electricity Baseboard | 80000-99999 | 80000-99999 | 60000-99999 | 4 ACH50 | R-19 | Ceiling R-19 | Wood Stud, R-11 | Northwest | G45000400 | 4 | 100% | Hour19 | EF 17.6, 100% Usage | Composition Shingles | Medium | Occupied | Electric Standard | Electricity | 33.94 | -81.12 | Electric, Premium, Heat Pump, Ventless, 100% Usage | 730.6925 | 27.9368 | 73.7627 | 2.5021
8194 | Hour16 | In another census Place | Electric, 100% Usage | Electric, 100% Usage | Standard, 100% Usage | 78F | G4500830 | None | 150-200% | Slab | 3 Car | 2 | Wood, Medium/Dark | Wood Frame | Electricity | 75F | 100% Usage | AC, SEER 13 | Central AC | Yes | Electric Furnace, 100% AFUE | Ducted Heating | Electricity Electric Furnace | 25000-29999 | 20000-39999 | 20000-39999 | 3 ACH50 | R-30 | None | Wood Stud, R-19 | Southeast | G45000302 | 2 | 100% | Hour11 | EF 19.9, 100% Usage | Asphalt Shingles, Medium | Medium | Occupied | Electric Standard | Electricity | 34.9 | -82.22 | Electric, Premium, Heat Pump, Ventless, 100% Usage | 1871.369 | 25.1982 | 78.4795 | 2.0459
1690 | Hour1 | Not in a census Place | Electric, 100% Usage | Electric, 100% Usage | EnergyStar, 100% Usage | 68F | G4500150 | 318 Rated kWh, 100% Usage | 400%+ | Slab | 2 Car | 2 | None | Brick | Electricity | 55F | 100% Usage | AC, SEER 13 | Central AC | Yes | Electric Furnace, 100% AFUE | Ducted Heating | Electricity Electric Furnace | 80000-99999 | 80000-99999 | 60000-99999 | 20 ACH50 | R-30 | None | Brick, 12-in, 3-wythe, R-11 | West | G45001204 | 3 | 100% | Hour9 | EF 17.6, 100% Usage | Composition Shingles | Medium | Vacant | Natural Gas Standard | Natural Gas | 32.9 | -80.04 | Electric, Premium, Heat Pump, Ventless, 100% Usage | 634.714 | 27.3042 | 80.0156 | 2.915
1220 | Hour2 | In another census Place | Electric, 100% Usage | Electric, 100% Usage | EnergyStar, 100% Usage | 68F | G4500190 | 290 Rated kWh, 100% Usage | 300-400% | Vented Crawlspace | None | 1 | Vinyl, Light | Wood Frame | Electricity | 75F | 100% Usage | Heat Pump | Heat Pump | Yes | ASHP, SEER 15, 8.5 HSPF | Ducted Heat Pump | Electricity ASHP | 80000-99999 | 80000-99999 | 60000-99999 | 10 ACH50 | R-19 | Uninsulated | Wood Stud, R-11 | East | G45001203 | 3 | 100% | Hour17 | EF 17.6, 100% Usage | Composition Shingles | Medium | Occupied | Electric Standard | Electricity | 32.9 | -80.04 | Electric, Premium, Heat Pump, Ventless, 100% Usage | 950.226 | 27.3042 | 80.0156 | 2.915
2176 | Hour21 | Not in a census Place | Electric, 100% Usage | Electric, 100% Usage | Standard, 100% Usage | 68F | G4500030 | None | 0-100% | Vented Crawlspace | 1 Car | 2 | None | Brick | Electricity | 80F | 100% Usage | Room AC, EER 10.7 | Room AC | No | Electric Baseboard, 100% Efficiency | Non-Ducted Heating | Electricity Baseboard | <10000 | <20000 | <20000 | 20 ACH50 | R-13 | Uninsulated | Brick, 12-in, 3-wythe, Uninsulated | South | G45001500 | 1 | 100% | Hour18 | EF 17.6, 100% Usage | Tile, Concrete | Medium | Occupied | Electric Standard | Electricity | 33.37 | -81.97 | Electric, Premium, Heat Pump, Ventless, 100% Usage | 818.587 | 26.5809 | 79.8519 | 1.8076
1220 | Hour6 | Not in a census Place | Electric, 120% Usage | Electric, 120% Usage | EnergyStar, 120% Usage | 76F | G4500790 | None | 400%+ | Slab | 1 Car | 1 | Vinyl, Light | Wood Frame | Fuel Oil | 65F | 200% Usage | AC, SEER 13 | Central AC | Yes | Fuel Furnace, 80% AFUE | Ducted Heating | Fuel Oil Fuel Furnace | 100000-119999 | 100000-119999 | 100000-149999 | 15 ACH50 | R-19 | None | Wood Stud, R-15 | North | G45000605 | 3 | 200% | Hour21 | EF 10.5, 100% Usage | Asphalt Shingles, Medium | High | Occupied | Electric Standard | Electricity | 33.97 | -81 | Electric, Premium, Heat Pump, Ventless, 120% Usage | 1276.553 | 27.4042 | 69.9128 | 1.3967
3301 | Hour19 | SC, Charleston | Electric, 120% Usage | Electric, 120% Usage | EnergyStar, 120% Usage | 70F | G4500190 | 318 Rated kWh, 120% Usage | 400%+ | Slab | 2 Car | 2 | Brick, Medium/Dark | Wood Frame | Natural Gas | 70F | 200% Usage | AC, SEER 15 | Central AC | Yes | Fuel Furnace, 80% AFUE | Ducted Heating | Natural Gas Fuel Furnace | 120000-139999 | 120000-139999 | 100000-149999 | 20 ACH50 | R-30 | None | Wood Stud, R-11 | West | G45001202 | 2 | 200% | Hour15 | EF 15.9, 100% Usage | Composition Shingles | High | Occupied | Natural Gas Standard | Natural Gas | 32.9 | -80.04 | Electric, Premium, Heat Pump, Ventless, 120% Usage | 1937.524 | 27.3042 | 80.0156 | 2.915
1690 | Hour22 | SC, Goose Creek | Electric, 120% Usage | Electric, 120% Usage | EnergyStar, 120% Usage | 78F | G4500150 | 290 Rated kWh, 120% Usage | 300-400% | Slab | 1 Car | 2 | Wood, Medium/Dark | Wood Frame | Electricity | 68F | 200% Usage | AC, SEER 10 | Central AC | Yes | Electric Boiler, 100% AFUE | Non-Ducted Heating | Electricity Electric Boiler | 35000-39999 | 20000-39999 | 20000-39999 | 40 ACH50 | None | None | Wood Stud, R-11 | North | G45001204 | 1 | 200% | Hour17 | EF 17.6, 100% Usage | Composition Shingles | High | Occupied | Electric Standard | Electricity | 32.9 | -80.04 | Electric, Premium, Heat Pump, Ventless, 120% Usage | 1019.4514 | 27.3042 | 80.0156 | 2.915
1690 | Hour0 | Not in a census Place | Electric, 100% Usage | Electric, 100% Usage | Standard, 100% Usage | 78F | G4500150 | None | 150-200% | Vented Crawlspace | None | 2 | Brick, Medium/Dark | Wood Frame | Electricity | 75F | 100% Usage | Heat Pump | Heat Pump | Yes | ASHP, SEER 13, 7.7 HSPF | Ducted Heat Pump | Electricity ASHP | 20000-24999 | 20000-39999 | 20000-39999 | 15 ACH50 | R-30 | Uninsulated | Wood Stud, Uninsulated | East | G45001203 | 1 | 100% | Hour8 | EF 17.6, 100% Usage | Composition Shingles | Medium | Occupied | Electric Standard | Electricity | 32.9 | -80.04 | Electric, Premium, Heat Pump, Ventless, 100% Usage | 593.866 | 27.3042 | 80.0156 | 2.915
1220 | Hour23 | Not in a census Place | Electric, 100% Usage | Electric, 100% Usage | Standard, 100% Usage | 70F | G4500250 | None | 0-100% | Ambient | None | 1 | Vinyl, Light | Wood Frame | Electricity | 55F | 100% Usage | AC, SEER 13 | Central AC | Yes | Electric Furnace, 100% AFUE | Ducted Heating | Electricity Electric Furnace | <10000 | <20000 | <20000 | 15 ACH50 | R-30 | Ceiling R-13 | Wood Stud, R-19 | East | G45000700 | 1 | 100% | Hour5 | EF 17.6, 100% Usage | Composition Shingles | Medium | Vacant | Electric Standard | Electricity | 35.02 | -80.62 | Electric, Premium, Heat Pump, Ventless, 100% Usage | 248.667 | 25.8645 | 70.7053 | 2.0834
3301 | Hour22 | Not in a census Place | Gas, 80% Usage | Electric, 80% Usage | EnergyStar, 80% Usage | 68F | G4500250 | 318 Rated kWh, 80% Usage | 400%+ | Slab | 2 Car | 2 | Wood, Medium/Dark | Wood Frame | Natural Gas | 65F | 50% Usage | AC, SEER 10 | Central AC | Yes | Fuel Furnace, 76% AFUE | Ducted Heating | Natural Gas Fuel Furnace | 200000+ | 140000+ | 150000+ | 15 ACH50 | R-30 | None | Wood Stud, R-11 | Northwest | G45000700 | 2 | 50% | Hour16 | EF 15.9, 100% Usage | Composition Shingles | Low | Occupied | Natural Gas Standard | Natural Gas | 35.02 | -80.62 | Electric, Premium, Heat Pump, Ventless, 80% Usage | 1505.8681 | 25.8645 | 70.7053 | 2.0834
1220 | Hour20 | In another census Place | Electric, 80% Usage | Electric, 80% Usage | Standard, 80% Usage | 68F | G4500450 | None | 300-400% | Vented Crawlspace | 1 Car | 2 | Brick, Medium/Dark | Wood Frame | Electricity | 70F | 50% Usage | AC, SEER 13 | Central AC | Yes | Electric Furnace, 100% AFUE | Ducted Heating | Electricity Electric Furnace | 80000-99999 | 80000-99999 | 60000-99999 | 15 ACH50 | R-38 | Uninsulated | Wood Stud, R-11 | Southeast | G45000102 | 3 | 50% | Hour6 | EF 17.6, 100% Usage | Metal, Dark | Low | Occupied | Electric Premium | Electricity | 34.9 | -82.22 | Electric, Premium, Heat Pump, Ventless, 80% Usage | 596.027 | 25.1982 | 78.4795 | 2.0459
1220 | Hour17 | Not in a census Place | Propane, 80% Usage | Electric, 80% Usage | EnergyStar, 80% Usage | 75F | G4500830 | None | 200-300% | Slab | None | 1 | None | Brick | Electricity | 75F | 50% Usage | Heat Pump | Heat Pump | Yes | ASHP, SEER 13, 7.7 HSPF | Ducted Heat Pump | Electricity ASHP | 50000-59999 | 40000-59999 | 40000-59999 | 10 ACH50 | R-30 | None | Brick, 12-in, 3-wythe, R-11 | Northwest | G45000302 | 3 | 50% | Hour17 | EF 17.6, 100% Usage | Composition Shingles | Low | Occupied | Natural Gas Standard | Natural Gas | 34.9 | -82.22 | Electric, Premium, Heat Pump, Ventless, 80% Usage | 606.2032 | 25.1982 | 78.4795 | 2.0459
3301 | Hour7 | In another census Place | Gas, 100% Usage | Electric, 100% Usage | Standard, 100% Usage | 75F | G4500030 | 290 Rated kWh, 100% Usage | 400%+ | Vented Crawlspace | 2 Car | 1 | Wood, Medium/Dark | Wood Frame | Natural Gas | 70F | 100% Usage | Room AC, EER 10.7 | Room AC | No | Fuel Wall/Floor Furnace, 68% AFUE | Non-Ducted Heating | Natural Gas Fuel Wall/Floor Furnace | 70000-79999 | 60000-79999 | 60000-99999 | 20 ACH50 | R-13 | Uninsulated | Wood Stud, Uninsulated | West | G45001500 | 2 | 100% | Hour8 | EF 17.6, 100% Usage | Composition Shingles | Medium | Occupied | Natural Gas Standard | Natural Gas | 33.37 | -81.97 | Electric, Premium, Heat Pump, Ventless, 100% Usage | 981.383 | 26.5809 | 79.8519 | 1.8076
885 | Hour21 | In another census Place | Electric, 100% Usage | Electric, 100% Usage | EnergyStar, 100% Usage | 76F | G4500230 | 290 Rated kWh, 100% Usage | 150-200% | Unvented Crawlspace | 1 Car | 1 | None | Concrete | Electricity | 72F | 100% Usage | Heat Pump | Heat Pump | Yes | ASHP, SEER 13, 7.7 HSPF | Ducted Heat Pump | Electricity ASHP | 30000-34999 | 20000-39999 | 20000-39999 | 15 ACH50 | R-30 | Uninsulated | CMU, 6-in Hollow, R-11 | Northeast | G45000400 | 2 | 100% | Hour17 | EF 19.9, 100% Usage | Composition Shingles | Medium | Occupied | Electric Premium | Electricity | 34.99 | -81.06 | Electric, Premium, Heat Pump, Ventless, 100% Usage | 568.074 | 25.7772 | 78.0064 | 1.6001
2176 | Hour19 | In another census Place | Electric, 100% Usage | Electric, 100% Usage | EnergyStar, 100% Usage | 65F | G4500450 | 290 Rated kWh, 100% Usage | 400%+ | Heated Basement | 1 Car | 1 | Brick, Medium/Dark | Wood Frame | Natural Gas | 80F | 100% Usage | AC, SEER 10 | Central AC | Yes | Fuel Furnace, 92.5% AFUE | Ducted Heating | Natural Gas Fuel Furnace | 200000+ | 140000+ | 150000+ | 40 ACH50 | R-30 | Uninsulated | Wood Stud, Uninsulated | West | G45000104 | 2 | 100% | Hour9 | EF 15.9, 100% Usage | Asphalt Shingles, Medium | Medium | Occupied | Natural Gas Standard | Natural Gas | 34.9 | -82.22 | Electric, Premium, Heat Pump, Ventless, 100% Usage | 799.292 | 25.1982 | 78.4795 | 2.0459
1690 | Hour17 | SC, North Myrtle Beach | Propane, 120% Usage | Electric, 120% Usage | EnergyStar, 120% Usage | 72F | G4500510 | 318 Rated kWh, 120% Usage | 200-300% | Slab | 2 Car | 1 | Stucco, Light | Wood Frame | Propane | 70F | 200% Usage | AC, SEER 13 | Central AC | Yes | Fuel Wall/Floor Furnace, 60% AFUE | Non-Ducted Heating | Propane Fuel Wall/Floor Furnace | 35000-39999 | 20000-39999 | 20000-39999 | 10 ACH50 | R-30 | None | Wood Stud, R-11 | North | G45001102 | 2 | 200% | Hour14 | EF 17.6, 100% Usage | Tile, Clay or Ceramic | High | Occupied | Electric Standard | Electricity | 33.68 | -78.92 | Electric, Premium, Heat Pump, Ventless, 120% Usage | 1200.498 | 26.8286 | 78.7872 | 3.6982
2176 | Hour5 | In another census Place | Electric, 100% Usage | Electric, 100% Usage | Standard, 100% Usage | 70F | G4500730 | 290 Rated kWh, 100% Usage | 400%+ | Ambient | None | 2 | Brick, Medium/Dark | Wood Frame | Electricity | 70F | 100% Usage | AC, SEER 15 | Central AC | Yes | Electric Furnace, 100% AFUE | Ducted Heating | Electricity Electric Furnace | 200000+ | 140000+ | 150000+ | 6 ACH50 | R-13 | Uninsulated | Wood Stud, R-11 | Southwest | G45000101 | 2 | 100% | Hour17 | EF 19.9, 100% Usage | Composition Shingles | Medium | Occupied | Electric Standard | Electricity | 34.67 | -82.89 | Electric, Premium, Heat Pump, Ventless, 100% Usage | 1263.076 | 25.2498 | 77.4672 | 1.6347
1220 | Hour20 | In another census Place | Gas, 80% Usage | Electric, 80% Usage | EnergyStar, 80% Usage | 68F | G4500450 | None | 400%+ | Vented Crawlspace | None | 1 | Aluminum, Light | Steel Frame | Electricity | 68F | 50% Usage | AC, SEER 13 | Central AC | Yes | Electric Furnace, 100% AFUE | Ducted Heating | Electricity Electric Furnace | 70000-79999 | 60000-79999 | 60000-99999 | 25 ACH50 | R-13 | Uninsulated | Wood Stud, Uninsulated | South | G45000103 | 2 | 50% | Hour6 | EF 17.6, 100% Usage | Wood Shingles | Low | Occupied | Electric Standard | Electricity | 34.9 | -82.22 | Electric, Premium, Heat Pump, Ventless, 80% Usage | 541.567 | 25.1982 | 78.4795 | 2.0459
8194 | Hour5 | Not in a census Place | Electric, 80% Usage | Electric, 80% Usage | EnergyStar, 80% Usage | 60F | G4500630 | 290 Rated kWh, 80% Usage | 200-300% | Slab | 3 Car | 2 | Wood, Medium/Dark | Wood Frame | Electricity | 72F | 50% Usage | AC, SEER 13 | Central AC | Yes | Electric Furnace, 100% AFUE | Ducted Heating | Electricity Electric Furnace | 25000-29999 | 20000-39999 | 20000-39999 | 3 ACH50 | R-30 | None | Wood Stud, R-11 | Northwest | G45000601 | 1 | 50% | Hour19 | EF 17.6, 100% Usage | Composition Shingles | Low | Occupied | Electric Standard | Electricity | 33.94 | -81.12 | Electric, Premium, Heat Pump, Ventless, 80% Usage | 2635.777 | 27.9368 | 73.7627 | 2.5021
2663 | Hour1 | Not in a census Place | Electric, 120% Usage | Electric, 120% Usage | EnergyStar, 120% Usage | 75F | G4500910 | 290 Rated kWh, 120% Usage | 300-400% | Slab | 3 Car | 1 | Vinyl, Light | Wood Frame | Natural Gas | 67F | 200% Usage | AC, SEER 13 | Central AC | Yes | Fuel Furnace, 80% AFUE | Ducted Heating | Natural Gas Fuel Furnace | 60000-69999 | 60000-79999 | 60000-99999 | 15 ACH50 | R-30 | None | Wood Stud, R-19 | Southeast | G45000502 | 2 | 200% | Hour7 | EF 15.9, 100% Usage | Composition Shingles | High | Occupied | Electric Standard | Electricity | 34.99 | -81.06 | Electric, Premium, Heat Pump, Ventless, 120% Usage | 1026.335 | 25.7772 | 78.0064 | 1.6001
885 | Hour2 | Not in a census Place | Electric, 100% Usage | Electric, 100% Usage | EnergyStar, 100% Usage | 78F | G4500450 | 318 Rated kWh, 100% Usage | 0-100% | Slab | 1 Car | 1 | Brick, Medium/Dark | Wood Frame | Natural Gas | 68F | 100% Usage | Room AC, EER 12.0 | Room AC | No | Fuel Boiler, 80% AFUE | Non-Ducted Heating | Natural Gas Fuel Boiler | <10000 | <20000 | <20000 | 30 ACH50 | R-13 | None | Wood Stud, Uninsulated | South | G45000103 | 1 | 100% | Hour18 | EF 17.6, 100% Usage | Composition Shingles | Medium | Occupied | Natural Gas Standard | Natural Gas | 34.9 | -82.22 | Electric, Premium, Heat Pump, Ventless, 100% Usage | 493.645 | 25.1982 | 78.4795 | 2.0459
1690 | Hour1 | SC, Myrtle Beach | Electric, 100% Usage | Electric, 100% Usage | EnergyStar, 100% Usage | 78F | G4500510 | 318 Rated kWh, 100% Usage | 400%+ | Vented Crawlspace | 1 Car | 1 | Brick, Medium/Dark | Wood Frame | Electricity | 75F | 100% Usage | Heat Pump | Heat Pump | Yes | ASHP, SEER 13, 7.7 HSPF | Ducted Heat Pump | Electricity ASHP | 140000-159999 | 140000+ | 100000-149999 | 15 ACH50 | R-19 | Uninsulated | Wood Stud, Uninsulated | Northwest | G45001102 | 4 | 100% | Hour8 | EF 19.9, 100% Usage | Composition Shingles | Medium | Occupied | Electric Standard | Electricity | 33.68 | -78.92 | Electric, Premium, Heat Pump, Ventless, 100% Usage | 973.036 | 26.8286 | 78.7872 | 3.6982
1690 | Hour1 | Not in a census Place | Electric, 100% Usage | Electric, 100% Usage | EnergyStar, 100% Usage | 68F | G4500210 | None | 400%+ | Slab | 2 Car | 1 | Brick, Medium/Dark | Wood Frame | Electricity | 75F | 100% Usage | Heat Pump | Heat Pump | Yes | ASHP, SEER 13, 7.7 HSPF | Ducted Heat Pump | Electricity ASHP | 100000-119999 | 100000-119999 | 100000-149999 | 25 ACH50 | R-30 | None | Wood Stud, R-7 | South | G45000400 | 3 | 100% | Hour18 | EF 17.6, 100% Usage | Metal, Dark | Medium | Occupied | Electric Standard | Electricity | 35.43 | -81.93 | Electric, Premium, Heat Pump, Ventless, 100% Usage | 1217.263 | 24.5737 | 81.1333 | 0.95727
2176 | Hour0 | In another census Place | Electric, 80% Usage | Electric, 80% Usage | Standard, 80% Usage | 72F | G4500510 | None | 400%+ | Vented Crawlspace | 2 Car | 1 | Brick, Medium/Dark | Wood Frame | Electricity | 72F | 50% Usage | AC, SEER 13 | Central AC | Yes | Electric Furnace, 100% AFUE | Ducted Heating | Electricity Electric Furnace | 200000+ | 140000+ | 150000+ | 30 ACH50 | Uninsulated | Uninsulated | Wood Stud, Uninsulated | Southwest | G45001102 | 6 | 50% | Hour16 | EF 17.6, 100% Usage | Asphalt Shingles, Medium | Low | Occupied | Electric Standard | Electricity | 33.68 | -78.92 | Electric, Premium, Heat Pump, Ventless, 80% Usage | 1055.362 | 26.8286 | 78.7872 | 3.6982
3301 | Hour3 | Not in a census Place | Electric, 100% Usage | Electric, 100% Usage | Standard, 100% Usage | 76F | G4500190 | None | 400%+ | Vented Crawlspace | None | 2 | None | Brick | Electricity | 70F | 100% Usage | Room AC, EER 9.8 | Room AC | No | Electric Baseboard, 100% Efficiency | Non-Ducted Heating | Electricity Baseboard | 160000-179999 | 140000+ | 150000+ | 15 ACH50 | R-19 | Uninsulated | Brick, 12-in, 3-wythe, Uninsulated | East | G45001202 | 2 | 100% | Hour17 | EF 17.6, 100% Usage | Composition Shingles | Medium | Occupied | Electric Premium | Electricity | 32.9 | -80.04 | Electric, Premium, Heat Pump, Ventless, 100% Usage | 1175.62 | 27.3042 | 80.0156 | 2.915
2176 | Hour13 | Not in a census Place | Electric, 100% Usage | None | EnergyStar, 100% Usage | 72F | G4500870 | 318 Rated kWh, 100% Usage | 100-150% | Slab | None | 2 | Wood, Medium/Dark | Wood Frame | Natural Gas | 68F | 100% Usage | Room AC, EER 9.8 | Room AC | No | Fuel Boiler, 80% AFUE | Non-Ducted Heating | Natural Gas Fuel Boiler | 20000-24999 | 20000-39999 | 20000-39999 | 15 ACH50 | R-13 | None | Wood Stud, Uninsulated | East | G45000400 | 2 | 100% | Hour14 | EF 15.9, 100% Usage | Composition Shingles | Medium | Occupied | Electric Standard | Electricity | 34.9 | -82.22 |  | 708.366 | 25.1982 | 78.4795 | 2.0459
1220 | Hour14 | In another census Place | Electric, 80% Usage | Electric, 80% Usage | EnergyStar, 80% Usage | 78F | G4500130 | 290 Rated kWh, 80% Usage | 200-300% | Heated Basement | None | 1 | None | Concrete | Electricity | 65F | 50% Usage | Heat Pump | Heat Pump | Yes | ASHP, SEER 13, 7.7 HSPF | Ducted Heat Pump | Electricity ASHP | 60000-69999 | 60000-79999 | 60000-99999 | 6 ACH50 | R-19 | Uninsulated | CMU, 6-in Hollow, R-19 | West | G45001400 | 4 | 50% | Hour7 | EF 10.5, 100% Usage | Composition Shingles | Low | Occupied | Electric Standard | Electricity | 32.48 | -80.72 | Electric, Premium, Heat Pump, Ventless, 80% Usage | 888.548 | 27.8985 | 81.0939 | 2.3638
1690 | Hour3 | In another census Place | Gas, 120% Usage | Gas, 120% Usage | Standard, 120% Usage | 70F | G4500530 | 290 Rated kWh, 120% Usage | 400%+ | Ambient | None | 1 | Vinyl, Light | Wood Frame | Natural Gas | 70F | 200% Usage | AC, SEER 13 | Central AC | Yes | Fuel Furnace, 80% AFUE | Ducted Heating | Natural Gas Fuel Furnace | 200000+ | 140000+ | 150000+ | 7 ACH50 | R-30 | Ceiling R-13 | Wood Stud, R-15 | North | G45001400 | 2 | 200% | Hour17 | EF 17.6, 100% Usage | Composition Shingles | High | Occupied | Natural Gas Standard | Natural Gas | 32.48 | -80.72 | Electric, Premium, Heat Pump, Ventless, 120% Usage | 1454.6364 | 27.8985 | 81.0939 | 2.3638
1690 | Hour23 | In another census Place | Propane, 120% Usage | Gas, 120% Usage | Standard, 120% Usage | 68F | G4500070 | 290 Rated kWh, 120% Usage | 400%+ | Slab | 2 Car | 1 | Vinyl, Light | Wood Frame | Electricity | 75F | 200% Usage | Heat Pump | Heat Pump | Yes | ASHP, SEER 13, 7.7 HSPF | Ducted Heat Pump | Electricity ASHP | 80000-99999 | 80000-99999 | 60000-99999 | 20 ACH50 | R-19 | None | Wood Stud, R-11 | East | G45000200 | 2 | 200% | Hour14 | EF 17.6, 100% Usage | Composition Shingles | High | Occupied | Electric Standard | Electricity | 34.5 | -82.71 | Electric, Premium, Heat Pump, Ventless, 120% Usage | 1293.655 | 25.8333 | 75.0295 | 2.162
2663 | Hour2 | Not in a census Place | Gas, 100% Usage | Electric, 100% Usage | EnergyStar, 100% Usage | 68F | G4500030 | 290 Rated kWh, 100% Usage | 400%+ | Vented Crawlspace | 3 Car | 2 | Brick, Medium/Dark | Wood Frame | Natural Gas | 78F | 100% Usage | AC, SEER 13 | Central AC | Yes | Fuel Furnace, 92.5% AFUE | Ducted Heating | Natural Gas Fuel Furnace | 70000-79999 | 60000-79999 | 60000-99999 | 6 ACH50 | R-30 | Uninsulated | Wood Stud, R-11 | West | G45001500 | 2 | 100% | Hour22 | EF 17.6, 100% Usage | Composition Shingles | Medium | Occupied | Natural Gas Standard | Natural Gas | 33.37 | -81.97 | Electric, Premium, Heat Pump, Ventless, 100% Usage | 818.776 | 26.5809 | 79.8519 | 1.8076
1220 | Hour16 | Not in a census Place | Electric, 100% Usage | Electric, 100% Usage | EnergyStar, 100% Usage | 75F | G4500510 | 290 Rated kWh, 100% Usage | 200-300% | Slab | None | 1 | None | Brick | Electricity | 75F | 100% Usage | Heat Pump | Heat Pump | Yes | ASHP, SEER 13, 7.7 HSPF | Ducted Heat Pump | Electricity ASHP | 50000-59999 | 40000-59999 | 40000-59999 | 30 ACH50 | R-19 | None | Brick, 12-in, 3-wythe, Uninsulated | North | G45001101 | 3 | 100% | Hour16 | EF 17.6, 100% Usage | Composition Shingles | Medium | Occupied | Electric Standard | Electricity | 33.68 | -78.92 | Electric, Premium, Heat Pump, Ventless, 100% Usage | 816.239 | 26.8286 | 78.7872 | 3.6982
1690 | Hour18 | SC, Rock Hill | Electric, 100% Usage | Electric, 100% Usage | EnergyStar, 100% Usage | 75F | G4500910 | None | 400%+ | Vented Crawlspace | 2 Car | 2 | Vinyl, Light | Wood Frame | Natural Gas | 65F | 100% Usage | AC, SEER 13 | Central AC | Yes | Fuel Furnace, 92.5% AFUE | Ducted Heating | Natural Gas Fuel Furnace | 140000-159999 | 140000+ | 100000-149999 | 5 ACH50 | R-30 | Ceiling R-13 | Wood Stud, R-19 | West | G45000502 | 2 | 100% | Hour17 | EF 17.6, 100% Usage | Asphalt Shingles, Medium | Medium | Occupied | Natural Gas Standard | Natural Gas | 34.99 | -81.06 | Electric, Premium, Heat Pump, Ventless, 100% Usage | -306.252 | 25.7772 | 78.0064 | 1.6001
633 | Hour8 | Not in a census Place | Propane, 120% Usage | Electric, 120% Usage | Standard, 120% Usage | 72F | G4500350 | 290 Rated kWh, 120% Usage | 300-400% | Slab | None | 1 | Vinyl, Light | Wood Frame | Electricity | 68F | 200% Usage | AC, SEER 13 | Central AC | Yes | Electric Furnace, 100% AFUE | Ducted Heating | Electricity Electric Furnace | 45000-49999 | 40000-59999 | 40000-59999 | 15 ACH50 | R-30 | None | Wood Stud, R-11 | East | G45001204 | 1 | 200% | Hour14 | EF 10.5, 100% Usage | Wood Shingles | High | Occupied | Natural Gas Standard | Natural Gas | 32.9 | -80.04 | Electric, Premium, Heat Pump, Ventless, 120% Usage | 1016.722 | 27.3042 | 80.0156 | 2.915
1220 | Hour20 | Not in a census Place | Electric, 100% Usage | Electric, 100% Usage | EnergyStar, 100% Usage | 72F | G4500570 | 318 Rated kWh, 100% Usage | 400%+ | Slab | None | 1 | Vinyl, Light | Wood Frame | Natural Gas | 55F | 100% Usage | AC, SEER 13 | Central AC | Yes | Fuel Furnace, 80% AFUE | Ducted Heating | Natural Gas Fuel Furnace | 200000+ | 140000+ | 150000+ | 25 ACH50 | R-30 | None | Wood Stud, R-15 | East | G45000700 | 2 | 100% | Hour7 | EF 17.6, 100% Usage | Tile, Clay or Ceramic | Medium | Vacant | Electric Standard | Electricity | 35.02 | -80.62 | Electric, Premium, Heat Pump, Ventless, 100% Usage | 390.942 | 25.8645 | 70.7053 | 2.0834
1690 | Hour20 | Not in a census Place | Electric, 120% Usage | Electric, 120% Usage | Standard, 120% Usage | 70F | G4500130 | 318 Rated kWh, 120% Usage | 400%+ | Slab | 1 Car | 1 | None | Concrete | Electricity | 75F | 200% Usage | Heat Pump | Heat Pump | Yes | ASHP, SEER 10, 6.2 HSPF | Ducted Heat Pump | Electricity ASHP | 80000-99999 | 80000-99999 | 60000-99999 | 8 ACH50 | R-30 | None | CMU, 6-in Hollow, R-19 | Southwest | G45001400 | 2 | 200% | Hour9 | EF 17.6, 100% Usage | Composition Shingles | High | Occupied | Electric Standard | Electricity | 32.48 | -80.72 | Electric, Premium, Heat Pump, Ventless, 120% Usage | 1337.526 | 27.8985 | 81.0939 | 2.3638
2176 | Hour4 | Not in a census Place | Electric, 80% Usage | Electric, 80% Usage | Standard, 80% Usage | 70F | G4500890 | None | 400%+ | Slab | None | 2 | Wood, Medium/Dark | Wood Frame | Electricity | 75F | 50% Usage | None | None | Yes | Electric Furnace, 100% AFUE | Ducted Heating | Electricity Electric Furnace | 200000+ | 140000+ | 150000+ | 20 ACH50 | R-30 | None | Wood Stud, Uninsulated | Northwest | G45000800 | 3 | 50% | Hour19 | EF 15.9, 100% Usage | Composition Shingles | Low | Occupied | Electric Standard | Electricity | 34.19 | -79.73 | Electric, Premium, Heat Pump, Ventless, 80% Usage | 1122.797 | 26.9339 | 75.074 | 2.6877
2176 | Hour17 | In another census Place | Electric, 120% Usage | Electric, 120% Usage | Standard, 120% Usage | 75F | G4500070 | None | 300-400% | Unheated Basement | None | 1 | Brick, Medium/Dark | Concrete | Electricity | 68F | 200% Usage | Heat Pump | Heat Pump | Yes | ASHP, SEER 13, 7.7 HSPF | Ducted Heat Pump | Electricity ASHP | 100000-119999 | 100000-119999 | 100000-149999 | 25 ACH50 | R-30 | Uninsulated | CMU, 6-in Hollow, Uninsulated | West | G45000200 | 4 | 200% | Hour17 | EF 19.9, 100% Usage | Composition Shingles | High | Occupied | Electric Standard | Electricity | 34.5 | -82.71 | Electric, Premium, Heat Pump, Ventless, 120% Usage | 1567.45 | 25.8333 | 75.0295 | 2.162
885 | Hour22 | Not in a census Place | Propane, 100% Usage | Propane, 100% Usage | EnergyStar, 100% Usage | 70F | G4500450 | None | 400%+ | Vented Crawlspace | None | 1 | Wood, Medium/Dark | Wood Frame | Propane | 55F | 100% Usage | AC, SEER 13 | Central AC | Yes | Fuel Furnace, 92.5% AFUE | Ducted Heating | Propane Fuel Furnace | 80000-99999 | 80000-99999 | 60000-99999 | 20 ACH50 | R-30 | Uninsulated | Wood Stud, Uninsulated | North | G45000102 | 2 | 100% | Hour9 | EF 17.6, 100% Usage | Composition Shingles | Medium | Vacant | Electric Standard | Electricity | 34.9 | -82.22 | Electric, Premium, Heat Pump, Ventless, 100% Usage | 295.59 | 25.1982 | 78.4795 | 2.0459
885 | Hour1 | Not in a census Place | Electric, 100% Usage | Electric, 100% Usage | EnergyStar, 100% Usage | 75F | G4500430 | None | 100-150% | Slab | None | 1 | Brick, Medium/Dark | Wood Frame | Electricity | 75F | 100% Usage | AC, SEER 10 | Central AC | Yes | Electric Furnace, 100% AFUE | Ducted Heating | Electricity Electric Furnace | 10000-14999 | <20000 | <20000 | 15 ACH50 | R-13 | None | Wood Stud, Uninsulated | East | G45001000 | 1 | 100% | Hour18 | EF 19.9, 100% Usage | Asphalt Shingles, Medium | Medium | Occupied | Electric Standard | Electricity | 33.68 | -78.92 | Electric, Premium, Heat Pump, Ventless, 100% Usage | 650.3 | 26.8286 | 78.7872 | 3.6982
1690 | Hour1 | Not in a census Place | Electric, 120% Usage | Electric, 120% Usage | Standard, 120% Usage | 78F | G4500750 | 290 Rated kWh, 120% Usage | 0-100% | Vented Crawlspace | None | 2 | Vinyl, Light | Wood Frame | Electricity | 65F | 200% Usage | AC, SEER 15 | Central AC | Yes | Electric Furnace, 100% AFUE | Ducted Heating | Electricity Electric Furnace | 10000-14999 | <20000 | <20000 | 25 ACH50 | R-13 | Ceiling R-19 | Wood Stud, R-11 | West | G45001300 | 1 | 200% | Hour11 | EF 10.5, 100% Usage | Asphalt Shingles, Medium | High | Occupied | Electric Standard | Electricity | 33.46 | -80.86 | Electric, Premium, Heat Pump, Ventless, 120% Usage | 800.228 | 26.3084 | 76.5629 | 2.0778
1690 | Hour2 | Not in a census Place | Gas, 100% Usage | Electric, 100% Usage | EnergyStar, 100% Usage | 70F | G4500030 | None | 300-400% | Slab | 2 Car | 1 | Vinyl, Light | Wood Frame | Natural Gas | 65F | 100% Usage | AC, SEER 15 | Central AC | Yes | Fuel Furnace, 80% AFUE | Ducted Heating | Natural Gas Fuel Furnace | 50000-59999 | 40000-59999 | 40000-59999 | 15 ACH50 | R-38 | None | Wood Stud, R-15 | Southeast | G45001500 | 2 | 100% | Hour15 | EF 17.6, 100% Usage | Composition Shingles | Medium | Occupied | Natural Gas Premium | Natural Gas | 33.37 | -81.97 | Electric, Premium, Heat Pump, Ventless, 100% Usage | 280.071 | 26.5809 | 79.8519 | 1.8076
2176 | Hour21 | SC, Mount Pleasant | Electric, 100% Usage | Electric, 100% Usage | Standard, 100% Usage | 80F | G4500190 | None | 200-300% | Vented Crawlspace | 2 Car | 1 | None | Brick | Electricity | 55F | 100% Usage | AC, SEER 13 | Central AC | Yes | Electric Furnace, 100% AFUE | Ducted Heating | Electricity Electric Furnace | 35000-39999 | 20000-39999 | 20000-39999 | 10 ACH50 | R-30 | Ceiling R-19 | Brick, 12-in, 3-wythe, R-11 | South | G45001203 | 2 | 100% | Hour6 | EF 15.9, 100% Usage | Composition Shingles | Medium | Vacant | Propane Standard | Propane | 32.9 | -80.04 | Electric, Premium, Heat Pump, Ventless, 100% Usage | 356.468 | 27.3042 | 80.0156 | 2.915
3301 | Hour3 | In another census Place | Electric, 100% Usage | Electric, 100% Usage | Standard, 100% Usage | 68F | G4500630 | None | 200-300% | Slab | 2 Car | 2 | Brick, Medium/Dark | Wood Frame | Electricity | 70F | 100% Usage | AC, SEER 15 | Central AC | Yes | Electric Baseboard, 100% Efficiency | Non-Ducted Heating | Electricity Baseboard | 60000-69999 | 60000-79999 | 60000-99999 | 7 ACH50 | Uninsulated | None | Wood Stud, Uninsulated | Southwest | G45000602 | 4 | 100% | Hour15 | EF 15.9, 100% Usage | Asphalt Shingles, Medium | Medium | Occupied | Electric Standard | Electricity | 33.94 | -81.12 | Electric, Premium, Heat Pump, Ventless, 100% Usage | 1456.477 | 27.9368 | 73.7627 | 2.5021
3301 | Hour6 | Not in a census Place | Gas, 100% Usage | Electric, 100% Usage | Standard, 100% Usage | 68F | G4500570 | None | 400%+ | Slab | None | 1 | Brick, Medium/Dark | Wood Frame | Natural Gas | 55F | 100% Usage | AC, SEER 13 | Central AC | Yes | Fuel Furnace, 92.5% AFUE | Ducted Heating | Natural Gas Fuel Furnace | 140000-159999 | 140000+ | 150000+ | 6 ACH50 | R-30 | None | Wood Stud, R-11 | East | G45000700 | 2 | 100% | Hour13 | EF 15.9, 100% Usage | Composition Shingles | Medium | Vacant | Natural Gas Standard | Natural Gas | 35.02 | -80.62 | Electric, Premium, Heat Pump, Ventless, 100% Usage | 891.074 | 25.8645 | 70.7053 | 2.0834
1690 | Hour15 | Not in a census Place | Electric, 100% Usage | Electric, 100% Usage | EnergyStar, 100% Usage | 72F | G4500790 | None | 300-400% | Unvented Crawlspace | None | 1 | Wood, Medium/Dark | Wood Frame | Electricity | 68F | 100% Usage | AC, SEER 10 | Central AC | Yes | Electric Furnace, 100% AFUE | Ducted Heating | Electricity Electric Furnace | 60000-69999 | 60000-79999 | 60000-99999 | 15 ACH50 | R-30 | Uninsulated | Wood Stud, R-11 | East | G45000603 | 2 | 100% | Hour16 | EF 17.6, 100% Usage | Wood Shingles | Medium | Occupied | Electric Premium | Electricity | 33.97 | -81 | Electric, Premium, Heat Pump, Ventless, 100% Usage | 866.441 | 27.4042 | 69.9128 | 1.3967
1690 | Hour22 | Not in a census Place | Electric, 100% Usage | Electric, 100% Usage | Standard, 100% Usage | 75F | G4500350 | 290 Rated kWh, 100% Usage | 300-400% | Vented Crawlspace | None | 2 | Wood, Medium/Dark | Wood Frame | Electricity | 70F | 100% Usage | AC, SEER 13 | Central AC | Yes | Electric Furnace, 100% AFUE | Ducted Heating | Electricity Electric Furnace | 80000-99999 | 80000-99999 | 60000-99999 | 15 ACH50 | None | Uninsulated | Wood Stud, R-7 | North | G45001201 | 4 | 100% | Hour21 | EF 19.9, 100% Usage | Composition Shingles | Medium | Occupied | Electric Tankless | Electricity | 32.9 | -80.04 | Electric, Premium, Heat Pump, Ventless, 100% Usage | 991.831 | 27.3042 | 80.0156 | 2.915
2176 | Hour5 | Not in a census Place | Electric, 120% Usage | Electric, 120% Usage | EnergyStar, 120% Usage | 72F | G4500030 | None | 0-100% | Vented Crawlspace | 1 Car | 1 | Wood, Medium/Dark | Wood Frame | Electricity | 70F | 200% Usage | Heat Pump | Heat Pump | Yes | ASHP, SEER 13, 7.7 HSPF | Ducted Heat Pump | Electricity ASHP | <10000 | <20000 | <20000 | 20 ACH50 | R-30 | Uninsulated | Wood Stud, R-7 | Northwest | G45001500 | 2 | 200% | Hour17 | EF 17.6, 100% Usage | Asphalt Shingles, Medium | High | Occupied | Natural Gas Tankless | Natural Gas | 33.37 | -81.97 | Electric, Premium, Heat Pump, Ventless, 120% Usage | 1182.545 | 26.5809 | 79.8519 | 1.8076
3301 | Hour5 | SC, North Charleston | Electric, 100% Usage | Electric, 100% Usage | Standard, 100% Usage | 70F | G4500190 | 318 Rated kWh, 100% Usage | 300-400% | Slab | 1 Car | 2 | Shingle, Asbestos, Medium | Wood Frame | Electricity | 72F | 100% Usage | AC, SEER 10 | Central AC | Yes | Electric Furnace, 100% AFUE | Ducted Heating | Electricity Electric Furnace | 60000-69999 | 60000-79999 | 60000-99999 | 20 ACH50 | R-30 | None | Wood Stud, Uninsulated | Southwest | G45001204 | 2 | 100% | Hour18 | EF 17.6, 100% Usage | Wood Shingles | Medium | Occupied | Electric Standard | Electricity | 32.9 | -80.04 | Electric, Premium, Heat Pump, Ventless, 100% Usage | 1415.138 | 27.3042 | 80.0156 | 2.915
2663 | Hour3 | In another census Place | Electric, 100% Usage | Electric, 100% Usage | EnergyStar, 100% Usage | 75F | G4500070 | None | 400%+ | Slab | 2 Car | 2 | Vinyl, Light | Wood Frame | Electricity | 70F | 100% Usage | Heat Pump | Heat Pump | Yes | ASHP, SEER 13, 7.7 HSPF | Ducted Heat Pump | Electricity ASHP | 100000-119999 | 100000-119999 | 100000-149999 | 6 ACH50 | R-30 | None | Wood Stud, R-11 | Northeast | G45000200 | 3 | 100% | Hour17 | EF 17.6, 100% Usage | Metal, Dark | Medium | Occupied | Electric Standard | Electricity | 34.5 | -82.71 | Electric, Premium, Heat Pump, Ventless, 100% Usage | 1079.987 | 25.8333 | 75.0295 | 2.162
1220 | Hour21 | Not in a census Place | Electric, 100% Usage | Electric, 100% Usage | EnergyStar, 100% Usage | 70F | G4500830 | None | 400%+ | Slab | None | 1 | Brick, Medium/Dark | Wood Frame | Electricity | 72F | 100% Usage | AC, SEER 13 | Central AC | Yes | Electric Furnace, 100% AFUE | Ducted Heating | Electricity Electric Furnace | 70000-79999 | 60000-79999 | 60000-99999 | 20 ACH50 | R-30 | None | Wood Stud, Uninsulated | North | G45000301 | 2 | 100% | Hour13 | EF 19.9, 100% Usage | Composition Shingles | Medium | Occupied | Electric Standard | Electricity | 34.9 | -82.22 | Electric, Premium, Heat Pump, Ventless, 100% Usage | 731.197 | 25.1982 | 78.4795 | 2.0459
2663 | Hour1 | In another census Place | Electric, 80% Usage | Electric, 80% Usage | Standard, 80% Usage | 70F | G4500190 | 290 Rated kWh, 80% Usage | 300-400% | Vented Crawlspace | 1 Car | 1 | Brick, Medium/Dark | Wood Frame | Electricity | 78F | 50% Usage | AC, SEER 13 | Central AC | Yes | Electric Furnace, 100% AFUE | Ducted Heating | Electricity Electric Furnace | 80000-99999 | 80000-99999 | 60000-99999 | 10 ACH50 | R-30 | Uninsulated | Wood Stud, Uninsulated | South | G45001202 | 4 | 50% | Hour8 | EF 17.6, 100% Usage | Composition Shingles | Low | Occupied | Natural Gas Standard | Natural Gas | 32.9 | -80.04 | Electric, Premium, Heat Pump, Ventless, 80% Usage | 812.14 | 27.3042 | 80.0156 | 2.915
1220 | Hour2 | SC, Spartanburg | Propane, 80% Usage | Electric, 80% Usage | EnergyStar, 80% Usage | 70F | G4500830 | None | 100-150% | Vented Crawlspace | None | 1 | Shingle, Asbestos, Medium | Wood Frame | Propane | 72F | 50% Usage | AC, SEER 10 | Central AC | Yes | Fuel Furnace, 76% AFUE | Ducted Heating | Propane Fuel Furnace | 25000-29999 | 20000-39999 | 20000-39999 | 25 ACH50 | R-30 | Uninsulated | Wood Stud, R-7 | West | G45000301 | 3 | 50% | Hour15 | EF 17.6, 100% Usage | Composition Shingles | Low | Occupied | Propane Standard | Propane | 34.9 | -82.22 | Electric, Premium, Heat Pump, Ventless, 80% Usage | 704.526 | 25.1982 | 78.4795 | 2.0459
2663 | Hour18 | SC, Greenville | Electric, 100% Usage | Electric, 100% Usage | EnergyStar, 100% Usage | 70F | G4500450 | 318 Rated kWh, 100% Usage | 400%+ | Vented Crawlspace | 2 Car | 2 | None | Brick | Electricity | 72F | 100% Usage | AC, SEER 15 | Central AC | Yes | Electric Furnace, 100% AFUE | Ducted Heating | Electricity Electric Furnace | 200000+ | 140000+ | 150000+ | 15 ACH50 | R-38 | Ceiling R-13 | Brick, 12-in, 3-wythe, R-11 | West | G45000104 | 3 | 100% | Hour8 | EF 17.6, 100% Usage | Metal, Dark | Medium | Occupied | Electric Standard | Electricity | 34.9 | -82.22 | Electric, Premium, Heat Pump, Ventless, 100% Usage | 1318.1489 | 25.1982 | 78.4795 | 2.0459
3301 | Hour5 | SC, Hilton Head Island | Electric, 80% Usage | Electric, 80% Usage | Standard, 80% Usage | 75F | G4500130 | None | 150-200% | Ambient | None | 2 | None | Brick | Electricity | 55F | 50% Usage | AC, SEER 10 | Central AC | Yes | Electric Furnace, 100% AFUE | Ducted Heating | Electricity Electric Furnace | 30000-34999 | 20000-39999 | 20000-39999 | 7 ACH50 | R-30 | Ceiling R-19 | Brick, 12-in, 3-wythe, R-11 | North | G45001400 | 2 | 50% | Hour16 | EF 19.9, 100% Usage | Composition Shingles | Low | Vacant | Electric Standard | Electricity | 32.48 | -80.72 | Electric, Premium, Heat Pump, Ventless, 80% Usage | 458.657 | 27.8985 | 81.0939 | 2.3638
2663 | Hour19 | SC, North Charleston | Gas, 80% Usage | Electric, 80% Usage | EnergyStar, 80% Usage | 68F | G4500190 | 290 Rated kWh, 80% Usage | 300-400% | Vented Crawlspace | 3 Car | 2 | Brick, Medium/Dark | Wood Frame | Natural Gas | 68F | 50% Usage | AC, SEER 15 | Central AC | Yes | Fuel Furnace, 92.5% AFUE | Ducted Heating | Natural Gas Fuel Furnace | 60000-69999 | 60000-79999 | 60000-99999 | 8 ACH50 | R-19 | Ceiling R-13 | Wood Stud, R-11 | West | G45001204 | 2 | 50% | Hour14 | EF 17.6, 100% Usage | Composition Shingles | Low | Occupied | Natural Gas Standard | Natural Gas | 32.9 | -80.04 | Electric, Premium, Heat Pump, Ventless, 80% Usage | 929.212 | 27.3042 | 80.0156 | 2.915
3301 | Hour20 | Not in a census Place | Electric, 100% Usage | Electric, 100% Usage | EnergyStar, 100% Usage | 75F | G4500530 | None | 400%+ | Slab | None | 2 | None | Brick | Electricity | 55F | 100% Usage | AC, SEER 13 | Central AC | Yes | Electric Furnace, 100% AFUE | Ducted Heating | Electricity Electric Furnace | 200000+ | 140000+ | 150000+ | 15 ACH50 | R-19 | None | Brick, 12-in, 3-wythe, R-11 | Southeast | G45001400 | 3 | 100% | Hour13 | EF 19.9, 100% Usage | Composition Shingles | Medium | Vacant | Natural Gas Standard | Natural Gas | 32.48 | -80.72 | Electric, Premium, Heat Pump, Ventless, 100% Usage | 642.233 | 27.8985 | 81.0939 | 2.3638
2176 | Hour5 | In another census Place | Gas, 120% Usage | Electric, 120% Usage | EnergyStar, 120% Usage | 78F | G4500450 | None | 300-400% | Unheated Basement | None | 2 | None | Brick | Natural Gas | 65F | 200% Usage | Room AC, EER 9.8 | Room AC | No | Fuel Boiler, 80% AFUE | Non-Ducted Heating | Natural Gas Fuel Boiler | 60000-69999 | 60000-79999 | 60000-99999 | 30 ACH50 | R-13 | Uninsulated | Brick, 12-in, 3-wythe, Uninsulated | East | G45000102 | 2 | 200% | Hour17 | EF 19.9, 100% Usage | Composition Shingles | High | Occupied | Natural Gas Standard | Natural Gas | 34.9 | -82.22 | Electric, Premium, Heat Pump, Ventless, 120% Usage | 1234.433 | 25.1982 | 78.4795 | 2.0459
885 | Hour21 | Not in a census Place | Electric, 80% Usage | Electric, 80% Usage | EnergyStar, 80% Usage | 72F | G4500830 | 290 Rated kWh, 80% Usage | 150-200% | Unvented Crawlspace | None | 1 | Vinyl, Light | Wood Frame | Electricity | 67F | 50% Usage | AC, SEER 13 | Central AC | Yes | Electric Furnace, 100% AFUE | Ducted Heating | Electricity Electric Furnace | 30000-34999 | 20000-39999 | 20000-39999 | 15 ACH50 | R-19 | Uninsulated | Wood Stud, R-11 | South | G45000302 | 2 | 50% | Hour16 | EF 10.5, 100% Usage | Composition Shingles | Low | Occupied | Electric Standard | Electricity | 34.9 | -82.22 | Electric, Premium, Heat Pump, Ventless, 80% Usage | 529.809 | 25.1982 | 78.4795 | 2.0459
3301 | Hour2 | Not in a census Place | Electric, 100% Usage | Electric, 100% Usage | Standard, 100% Usage | 65F | G4500730 | 290 Rated kWh, 100% Usage | 400%+ | Slab | 3 Car | 2 | None | Brick | Electricity | 72F | 100% Usage | AC, SEER 15 | Central AC | Yes | Electric Furnace, 100% AFUE | Ducted Heating | Electricity Electric Furnace | 180000-199999 | 140000+ | 150000+ | 7 ACH50 | R-19 | None | Brick, 12-in, 3-wythe, R-11 | East | G45000101 | 3 | 100% | Hour16 | EF 17.6, 100% Usage | Composition Shingles | Medium | Occupied | Electric Standard | Electricity | 34.67 | -82.89 | Electric, Premium, Heat Pump, Ventless, 100% Usage | 1198.422 | 25.2498 | 77.4672 | 1.6347
1690 | Hour0 | Not in a census Place | Propane, 100% Usage | None | Standard, 100% Usage | 72F | G4500630 | 318 Rated kWh, 100% Usage | 300-400% | Slab | None | 2 | None | Brick | Other Fuel | 70F | 100% Usage | AC, SEER 13 | Central AC | Yes | Other | Ducted Heating | None | 70000-79999 | 60000-79999 | 60000-99999 | 25 ACH50 | R-13 | None | Brick, 12-in, 3-wythe, Uninsulated | Southwest | G45000601 | 3 | 100% | Hour17 | EF 19.9, 100% Usage | Composition Shingles | Medium | Occupied | Fuel Oil Standard | Fuel Oil | 33.94 | -81.12 |  | 1208.657 | 27.9368 | 73.7627 | 2.5021
2176 | Hour3 | Not in a census Place | Electric, 100% Usage | Electric, 100% Usage | EnergyStar, 100% Usage | 70F | G4500470 | None | 400%+ | Vented Crawlspace | None | 1 | Brick, Medium/Dark | Wood Frame | Electricity | 75F | 100% Usage | Heat Pump | Heat Pump | Yes | ASHP, SEER 13, 7.7 HSPF | Ducted Heat Pump | Electricity ASHP | 200000+ | 140000+ | 150000+ | 15 ACH50 | R-30 | Uninsulated | Wood Stud, Uninsulated | East | G45001600 | 1 | 100% | Hour21 | EF 19.9, 100% Usage | Composition Shingles | Medium | Occupied | Natural Gas Standard | Natural Gas | 34.25 | -82.16 | Electric, Premium, Heat Pump, Ventless, 100% Usage | 867.238 | 25.0049 | 82.1359 | 1.7288
2176 | Hour3 | Not in a census Place | Gas, 80% Usage | Electric, 80% Usage | EnergyStar, 80% Usage | 78F | G4500570 | 290 Rated kWh, 80% Usage | 300-400% | Slab | None | 1 | Vinyl, Light | Wood Frame | Natural Gas | 70F | 50% Usage | AC, SEER 13 | Central AC | Yes | Fuel Furnace, 80% AFUE | Ducted Heating | Natural Gas Fuel Furnace | 80000-99999 | 80000-99999 | 60000-99999 | 5 ACH50 | R-30 | None | Wood Stud, R-19 | South | G45000700 | 3 | 50% | Hour8 | EF 17.6, 100% Usage | Composition Shingles | Low | Occupied | Natural Gas Standard | Natural Gas | 35.02 | -80.62 | Electric, Premium, Heat Pump, Ventless, 80% Usage | 775.839 | 25.8645 | 70.7053 | 2.0834
1690 | Hour2 | In another census Place | Propane, 100% Usage | Electric, 100% Usage | Standard, 100% Usage | 68F | G4500630 | 290 Rated kWh, 100% Usage | 200-300% | Slab | None | 1 | None | Brick | Electricity | 68F | 100% Usage | AC, SEER 13 | Central AC | Yes | Electric Furnace, 100% AFUE | Ducted Heating | Electricity Electric Furnace | 35000-39999 | 20000-39999 | 20000-39999 | 5 ACH50 | R-30 | None | Brick, 12-in, 3-wythe, R-15 | Southwest | G45000602 | 1 | 100% | Hour11 | EF 17.6, 100% Usage | Composition Shingles | Medium | Occupied | Electric Standard | Electricity | 33.94 | -81.12 | Electric, Premium, Heat Pump, Ventless, 100% Usage | 1072.677 | 27.9368 | 73.7627 | 2.5021
2176 | Hour18 | Not in a census Place | Electric, 100% Usage | Electric, 100% Usage | EnergyStar, 100% Usage | 78F | G4500250 | 318 Rated kWh, 100% Usage | 0-100% | Vented Crawlspace | None | 1 | Brick, Medium/Dark | Wood Frame | Propane | 78F | 100% Usage | AC, SEER 15 | Central AC | Yes | Fuel Furnace, 76% AFUE | Ducted Heating | Propane Fuel Furnace | <10000 | <20000 | <20000 | 20 ACH50 | R-13 | Uninsulated | Wood Stud, R-11 | Northeast | G45000700 | 2 | 100% | Hour14 | EF 17.6, 100% Usage | Composition Shingles | Medium | Occupied | Propane Standard | Propane | 35.02 | -80.62 | Electric, Premium, Heat Pump, Ventless, 100% Usage | 740.014 | 25.8645 | 70.7053 | 2.0834
8194 | Hour2 | In another census Place | Electric, 80% Usage | Electric, 80% Usage | EnergyStar, 80% Usage | 78F | G4500910 | None | 300-400% | Slab | 2 Car | 2 | Wood, Medium/Dark | Wood Frame | Electricity | 65F | 50% Usage | AC, SEER 13 | Central AC | Yes | Electric Furnace, 100% AFUE | Ducted Heating | Electricity Electric Furnace | 80000-99999 | 80000-99999 | 60000-99999 | 2 ACH50 | R-19 | None | Wood Stud, R-11 | Southwest | G45000501 | 3 | 50% | Hour18 | EF 17.6, 100% Usage | Wood Shingles | Low | Occupied | Electric Standard | Electricity | 34.99 | -81.06 | Electric, Premium, Heat Pump, Ventless, 80% Usage | 1596.914 | 25.7772 | 78.0064 | 1.6001
3301 | Hour9 | Not in a census Place | Electric, 120% Usage | Electric, 120% Usage | EnergyStar, 120% Usage | 76F | G4500510 | 290 Rated kWh, 120% Usage | 400%+ | Vented Crawlspace | 3 Car | 2 | Wood, Medium/Dark | Wood Frame | Electricity | 55F | 200% Usage | AC, SEER 15 | Central AC | Yes | Electric Furnace, 100% AFUE | Ducted Heating | Electricity Electric Furnace | 70000-79999 | 60000-79999 | 60000-99999 | 4 ACH50 | R-30 | Ceiling R-19 | Wood Stud, R-11 | South | G45001102 | 2 | 200% | Hour14 | EF 15.9, 100% Usage | Composition Shingles | High | Vacant | Electric Premium | Electricity | 33.68 | -78.92 | Electric, Premium, Heat Pump, Ventless, 120% Usage | 484.154 | 26.8286 | 78.7872 | 3.6982
1220 | Hour23 | Not in a census Place | Electric, 120% Usage | Electric, 120% Usage | Standard, 120% Usage | 80F | G4500770 | None | 0-100% | Slab | None | 1 | None | Brick | Electricity | 68F | 200% Usage | AC, SEER 13 | Central AC | Yes | Electric Furnace, 100% AFUE | Ducted Heating | Electricity Electric Furnace | <10000 | <20000 | <20000 | 7 ACH50 | R-19 | None | Brick, 12-in, 3-wythe, R-11 | Southwest | G45000101 | 1 | 200% | Hour17 | EF 17.6, 100% Usage | Metal, Dark | High | Occupied | Electric Standard | Electricity | 34.67 | -82.89 | Electric, Premium, Heat Pump, Ventless, 120% Usage | 697.796 | 25.2498 | 77.4672 | 1.6347
1690 | Hour9 | SC, Florence | Electric, 120% Usage | Electric, 120% Usage | EnergyStar, 120% Usage | 70F | G4500410 | None | 300-400% | Vented Crawlspace | None | 1 | Vinyl, Light | Wood Frame | Electricity | 68F | 200% Usage | AC, SEER 8 | Central AC | Yes | Electric Furnace, 100% AFUE | Ducted Heating | Electricity Electric Furnace | 45000-49999 | 40000-59999 | 40000-59999 | 15 ACH50 | R-30 | Uninsulated | Wood Stud, R-7 | East | G45000900 | 1 | 200% | Hour16 | EF 17.6, 100% Usage | Composition Shingles | High | Occupied | Electric Standard | Electricity | 34.19 | -79.73 | Electric, Premium, Heat Pump, Ventless, 120% Usage | 1025.611 | 26.9339 | 75.074 | 2.6877
1220 | Hour7 | SC, Charleston | Electric, 100% Usage | Electric, 100% Usage | EnergyStar, 100% Usage | 72F | G4500190 | None | 200-300% | Slab | None | 2 | Brick, Medium/Dark | Wood Frame | Electricity | 76F | 100% Usage | AC, SEER 10 | Central AC | Yes | Electric Furnace, 100% AFUE | Ducted Heating | Electricity Electric Furnace | 40000-44999 | 40000-59999 | 40000-59999 | 20 ACH50 | R-19 | None | Wood Stud, R-11 | South | G45001202 | 2 | 100% | Hour16 | EF 17.6, 100% Usage | Composition Shingles | Medium | Occupied | Electric Standard | Electricity | 32.9 | -80.04 | Electric, Premium, Heat Pump, Ventless, 100% Usage | 653.708 | 27.3042 | 80.0156 | 2.915
1690 | Hour14 | Not in a census Place | Propane, 100% Usage | Electric, 100% Usage | Standard, 100% Usage | 78F | G4500310 | None | 100-150% | Slab | None | 2 | Vinyl, Light | Wood Frame | Propane | 70F | 100% Usage | AC, SEER 15 | Central AC | Yes | Fuel Furnace, 92.5% AFUE | Ducted Heating | Propane Fuel Furnace | 15000-19999 | <20000 | <20000 | 25 ACH50 | R-13 | None | Wood Stud, Uninsulated | West | G45000900 | 2 | 100% | Hour6 | EF 15.9, 100% Usage | Composition Shingles | Medium | Occupied | Electric Standard | Electricity | 34.19 | -79.73 | Electric, Premium, Heat Pump, Ventless, 100% Usage | 789.421 | 26.9339 | 75.074 | 2.6877
1690 | Hour2 | In another census Place | Electric, 100% Usage | Electric, 100% Usage | EnergyStar, 100% Usage | 72F | G4500770 | None | 200-300% | Slab | 2 Car | 2 | None | Brick | Electricity | 70F | 100% Usage | AC, SEER 13 | Central AC | Yes | Electric Furnace, 100% AFUE | Ducted Heating | Electricity Electric Furnace | 60000-69999 | 60000-79999 | 60000-99999 | 15 ACH50 | R-19 | None | Brick, 12-in, 3-wythe, R-11 | Southeast | G45000101 | 5 | 100% | Hour21 | EF 17.6, 100% Usage | Asphalt Shingles, Medium | Medium | Occupied | Electric Standard | Electricity | 34.67 | -82.89 | Electric, Premium, Heat Pump, Ventless, 100% Usage | 1405.857 | 25.2498 | 77.4672 | 1.6347
1220 | Hour23 | In another census Place | Electric, 100% Usage | Electric, 100% Usage | EnergyStar, 100% Usage | 70F | G4500450 | 290 Rated kWh, 100% Usage | 200-300% | Slab | None | 1 | None | Brick | Electricity | 76F | 100% Usage | AC, SEER 13 | Central AC | Yes | Electric Furnace, 100% AFUE | Ducted Heating | Electricity Electric Furnace | 40000-44999 | 40000-59999 | 40000-59999 | 15 ACH50 | R-7 | None | Brick, 12-in, 3-wythe, Uninsulated | West | G45000103 | 2 | 100% | Hour19 | EF 17.6, 100% Usage | Composition Shingles | Medium | Occupied | Electric Standard | Electricity | 34.9 | -82.22 | Electric, Premium, Heat Pump, Ventless, 100% Usage | 776.238 | 25.1982 | 78.4795 | 2.0459
1220 | Hour21 | Not in a census Place | Electric, 100% Usage | Electric, 100% Usage | Standard, 100% Usage | 68F | G4500750 | 318 Rated kWh, 100% Usage | 200-300% | Vented Crawlspace | None | 1 | Vinyl, Light | Wood Frame | Electricity | 55F | 100% Usage | AC, SEER 15 | Central AC | Yes | Electric Furnace, 100% AFUE | Ducted Heating | Electricity Electric Furnace | 35000-39999 | 20000-39999 | 20000-39999 | 15 ACH50 | R-7 | Uninsulated | Wood Stud, Uninsulated | Southeast | G45001300 | 1 | 100% | Hour12 | EF 17.6, 100% Usage | Composition Shingles | Medium | Vacant | Electric Standard | Electricity | 33.46 | -80.86 | Electric, Premium, Heat Pump, Ventless, 100% Usage | 468.225 | 26.3084 | 76.5629 | 2.0778
2176 | Hour2 | Not in a census Place | Electric, 120% Usage | Electric, 120% Usage | EnergyStar, 120% Usage | 75F | G4500190 | None | 300-400% | Slab | 2 Car | 1 | Vinyl, Light | Wood Frame | Electricity | 55F | 200% Usage | Heat Pump | Heat Pump | Yes | ASHP, SEER 10, 6.2 HSPF | Ducted Heat Pump | Electricity ASHP | 80000-99999 | 80000-99999 | 60000-99999 | 20 ACH50 | R-30 | None | Wood Stud, R-19 | Northeast | G45001201 | 4 | 200% | Hour17 | EF 17.6, 100% Usage | Wood Shingles | High | Vacant | Electric Standard | Electricity | 32.9 | -80.04 | Electric, Premium, Heat Pump, Ventless, 120% Usage | 375.624 | 27.3042 | 80.0156 | 2.915
1220 | Hour11 | In another census Place | Electric, 80% Usage | Electric, 80% Usage | EnergyStar, 80% Usage | 68F | G4500790 | None | 400%+ | Vented Crawlspace | None | 1 | None | Brick | Electricity | 72F | 50% Usage | Heat Pump | Heat Pump | Yes | ASHP, SEER 13, 7.7 HSPF | Ducted Heat Pump | Electricity ASHP | 80000-99999 | 80000-99999 | 60000-99999 | 20 ACH50 | R-30 | Uninsulated | Brick, 12-in, 3-wythe, Uninsulated | South | G45000603 | 2 | 50% | Hour15 | EF 17.6, 100% Usage | Asphalt Shingles, Medium | Low | Occupied | Electric Standard | Electricity | 33.97 | -81 | Electric, Premium, Heat Pump, Ventless, 80% Usage | 742.179 | 27.4042 | 69.9128 | 1.3967
1690 | Hour18 | SC, Charleston | Electric, 100% Usage | Electric, 100% Usage | EnergyStar, 100% Usage | 65F | G4500190 | 318 Rated kWh, 100% Usage | 400%+ | Slab | 1 Car | 1 | None | Brick | Electricity | 70F | 100% Usage | AC, SEER 13 | Central AC | Yes | Electric Furnace, 100% AFUE | Ducted Heating | Electricity Electric Furnace | 120000-139999 | 120000-139999 | 100000-149999 | 30 ACH50 | R-7 | None | Brick, 12-in, 3-wythe, Uninsulated | South | G45001202 | 2 | 100% | Hour17 | EF 17.6, 100% Usage | Composition Shingles | Medium | Occupied | Electric Standard | Electricity | 32.9 | -80.04 | Electric, Premium, Heat Pump, Ventless, 100% Usage | 1080.319 | 27.3042 | 80.0156 | 2.915
2663 | Hour3 | Not in a census Place | None | Gas, 100% Usage | Standard, 100% Usage | 78F | G4500350 | None | 400%+ | Slab | None | 2 | None | Concrete | Natural Gas | 68F | 100% Usage | AC, SEER 10 | Central AC | Yes | Fuel Furnace, 80% AFUE | Ducted Heating | Natural Gas Fuel Furnace | 100000-119999 | 100000-119999 | 100000-149999 | 20 ACH50 | None | None | CMU, 6-in Hollow, R-15 | Northwest | G45001201 | 3 | 100% | Hour16 | EF 19.9, 100% Usage | Composition Shingles | Medium | Occupied | Electric Standard | Electricity | 32.9 | -80.04 | Electric, Premium, Heat Pump, Ventless, 100% Usage | 826.722 | 27.3042 | 80.0156 | 2.915
1220 | Hour4 | SC, Florence | Electric, 80% Usage | Electric, 80% Usage | EnergyStar, 80% Usage | 76F | G4500410 | None | 200-300% | Vented Crawlspace | None | 1 | Wood, Medium/Dark | Wood Frame | Electricity | 78F | 50% Usage | Heat Pump | Heat Pump | Yes | ASHP, SEER 13, 7.7 HSPF | Ducted Heat Pump | Electricity ASHP | 30000-34999 | 20000-39999 | 20000-39999 | 15 ACH50 | R-13 | Uninsulated | Wood Stud, Uninsulated | North | G45000900 | 1 | 50% | Hour7 | EF 17.6, 100% Usage | Asphalt Shingles, Medium | Low | Occupied | Electric Standard | Electricity | 34.19 | -79.73 | Electric, Premium, Heat Pump, Ventless, 80% Usage | 427.966 | 26.9339 | 75.074 | 2.6877
1690 | Hour5 | Not in a census Place | Electric, 80% Usage | Electric, 80% Usage | EnergyStar, 80% Usage | 80F | G4500790 | 290 Rated kWh, 80% Usage | 0-100% | Slab | None | 2 | Brick, Medium/Dark | Wood Frame | Electricity | 75F | 50% Usage | AC, SEER 13 | Central AC | Yes | Electric Furnace, 100% AFUE | Ducted Heating | Electricity Electric Furnace | 10000-14999 | <20000 | <20000 | 5 ACH50 | None | None | Wood Stud, R-11 | North | G45000603 | 2 | 50% | Hour13 | EF 17.6, 100% Usage | Asphalt Shingles, Medium | Low | Occupied | Electric Premium | Electricity | 33.97 | -81 | Electric, Premium, Heat Pump, Ventless, 80% Usage | 641.674 | 27.4042 | 69.9128 | 1.3967
1220 | Hour7 | In another census Place | Gas, 100% Usage | Electric, 100% Usage | Standard, 100% Usage | 76F | G4500650 | 290 Rated kWh, 100% Usage | 200-300% | Slab | None | 1 | Shingle, Asbestos, Medium | Wood Frame | Natural Gas | 78F | 100% Usage | None | None | No | Fuel Wall/Floor Furnace, 60% AFUE | Non-Ducted Heating | Natural Gas Fuel Wall/Floor Furnace | 35000-39999 | 20000-39999 | 20000-39999 | 20 ACH50 | R-7 | None | Wood Stud, Uninsulated | North | G45001600 | 2 | 100% | Hour18 | EF 15.9, 100% Usage | Composition Shingles | Medium | Occupied | Natural Gas Standard | Natural Gas | 34.25 | -82.16 | Electric, Premium, Heat Pump, Ventless, 100% Usage | 678.334 | 25.0049 | 82.1359 | 1.7288
2176 | Hour18 | Not in a census Place | None | None | None | 75F | G4500790 | None | 400%+ | Slab | 2 Car | 1 | Vinyl, Light | Wood Frame | Electricity | 55F | 200% Usage | AC, SEER 13 | Central AC | Yes | Electric Furnace, 100% AFUE | Ducted Heating | Electricity Electric Furnace | 80000-99999 | 80000-99999 | 60000-99999 | 15 ACH50 | R-30 | None | Wood Stud, R-11 | Northeast | G45000603 | 3 | 200% | Hour15 | EF 17.6, 100% Usage | Composition Shingles | High | Vacant | Electric Standard | Electricity | 33.97 | -81 |  | 425.738 | 27.4042 | 69.9128 | 1.3967
8194 | Hour0 | SC, Hilton Head Island | Electric, 120% Usage | Electric, 120% Usage | EnergyStar, 120% Usage | 72F | G4500130 | 290 Rated kWh, 120% Usage | 200-300% | Ambient | None | 2 | Vinyl, Light | Wood Frame | Electricity | 72F | 200% Usage | Heat Pump | Heat Pump | Yes | ASHP, SEER 15, 8.5 HSPF | Ducted Heat Pump | Electricity ASHP | 50000-59999 | 40000-59999 | 40000-59999 | 3 ACH50 | R-19 | Uninsulated | Wood Stud, Uninsulated | West | G45001400 | 3 | 200% | Hour12 | EF 17.6, 100% Usage | Composition Shingles | High | Occupied | Electric Standard | Electricity | 32.48 | -80.72 | Electric, Premium, Heat Pump, Ventless, 120% Usage | 2944.636 | 27.8985 | 81.0939 | 2.3638
1690 | Hour1 | Not in a census Place | Electric, 120% Usage | Propane, 120% Usage | EnergyStar, 120% Usage | 75F | G4500790 | 318 Rated kWh, 120% Usage | 400%+ | Slab | 2 Car | 1 | Brick, Medium/Dark | Wood Frame | Propane | 72F | 200% Usage | AC, SEER 15 | Central AC | Yes | Fuel Furnace, 80% AFUE | Ducted Heating | Propane Fuel Furnace | 70000-79999 | 60000-79999 | 60000-99999 | 5 ACH50 | R-19 | None | Wood Stud, R-11 | Northwest | G45000603 | 2 | 200% | Hour17 | EF 17.6, 100% Usage | Composition Shingles | High | Occupied | Electric Standard | Electricity | 33.97 | -81 | Electric, Premium, Heat Pump, Ventless, 120% Usage | 1197.394 | 27.4042 | 69.9128 | 1.3967
1690 | Hour0 | Not in a census Place | Gas, 120% Usage | Electric, 120% Usage | EnergyStar, 120% Usage | 70F | G4500510 | None | 150-200% | Unheated Basement | 2 Car | 1 | Brick, Medium/Dark | Wood Frame | Electricity | 72F | 200% Usage | AC, SEER 13 | Central AC | Yes | Electric Baseboard, 100% Efficiency | Non-Ducted Heating | Electricity Baseboard | 25000-29999 | 20000-39999 | 20000-39999 | 15 ACH50 | R-49 | Ceiling R-19 | Wood Stud, R-15 | South | G45001101 | 2 | 200% | Hour14 | EF 10.5, 100% Usage | Wood Shingles | High | Occupied | Electric Standard | Electricity | 33.68 | -78.92 | Electric, Premium, Heat Pump, Ventless, 120% Usage | 1308.195 | 26.8286 | 78.7872 | 3.6982
2176 | Hour0 | In another census Place | Electric, 100% Usage | Electric, 100% Usage | EnergyStar, 100% Usage | 80F | G4500150 | None | 400%+ | Slab | 2 Car | 1 | Vinyl, Light | Wood Frame | Natural Gas | 55F | 100% Usage | AC, SEER 13 | Central AC | Yes | Fuel Furnace, 76% AFUE | Ducted Heating | Natural Gas Fuel Furnace | 120000-139999 | 120000-139999 | 100000-149999 | 10 ACH50 | R-30 | None | Wood Stud, R-11 | West | G45001204 | 2 | 100% | Hour9 | EF 17.6, 100% Usage | Composition Shingles | Medium | Vacant | Natural Gas Standard | Natural Gas | 32.9 | -80.04 | Electric, Premium, Heat Pump, Ventless, 100% Usage | 334.95 | 27.3042 | 80.0156 | 2.915
2176 | Hour7 | In another census Place | Gas, 100% Usage | Electric, 100% Usage | EnergyStar, 100% Usage | 70F | G4500850 | 290 Rated kWh, 100% Usage | 100-150% | Slab | None | 1 | Wood, Medium/Dark | Wood Frame | Electricity | 70F | 100% Usage | Heat Pump | Heat Pump | Yes | ASHP, SEER 13, 7.7 HSPF | Ducted Heat Pump | Electricity ASHP | 15000-19999 | <20000 | <20000 | 15 ACH50 | R-19 | None | Wood Stud, R-11 | Southeast | G45000800 | 1 | 100% | Hour14 | EF 19.9, 100% Usage | Composition Shingles | Medium | Occupied | Electric Standard | Electricity | 33.97 | -80.48 | Electric, Premium, Heat Pump, Ventless, 100% Usage | 972.3787 | 26.5517 | 74.3309 | 2.3629
1220 | Hour12 | Not in a census Place | Electric, 100% Usage | Electric, 100% Usage | EnergyStar, 100% Usage | 68F | G4500410 | 290 Rated kWh, 100% Usage | 200-300% | Vented Crawlspace | None | 1 | Brick, Medium/Dark | Wood Frame | Other Fuel | 70F | 100% Usage | AC, SEER 10 | Central AC | Yes | Other | Ducted Heating | None | 50000-59999 | 40000-59999 | 40000-59999 | 20 ACH50 | R-19 | Uninsulated | Wood Stud, R-11 | Southwest | G45000900 | 3 | 100% | Hour10 | EF 17.6, 100% Usage | Composition Shingles | Medium | Occupied | Electric Standard | Electricity | 34.19 | -79.73 | Electric, Premium, Heat Pump, Ventless, 100% Usage | 1007.356 | 26.9339 | 75.074 | 2.6877
2663 | Hour4 | In another census Place | Electric, 100% Usage | Electric, 100% Usage | Standard, 100% Usage | 70F | G4500790 | 290 Rated kWh, 100% Usage | 0-100% | Unvented Crawlspace | 3 Car | 3 | Vinyl, Light | Wood Frame | Natural Gas | 72F | 100% Usage | AC, SEER 13 | Central AC | Yes | Fuel Furnace, 92.5% AFUE | Ducted Heating | Natural Gas Fuel Furnace | <10000 | <20000 | <20000 | 10 ACH50 | None | Uninsulated | Wood Stud, R-11 | East | G45000603 | 1 | 100% | Hour15 | EF 19.9, 100% Usage | Composition Shingles | Medium | Occupied | Natural Gas Standard | Natural Gas | 33.97 | -81 | Electric, Premium, Heat Pump, Ventless, 100% Usage | 857.248 | 27.4042 | 69.9128 | 1.3967
1220 | Hour5 | SC, Spartanburg | Electric, 100% Usage | Electric, 100% Usage | EnergyStar, 100% Usage | 72F | G4500830 | None | 400%+ | Vented Crawlspace | None | 1 | Wood, Medium/Dark | Wood Frame | Electricity | 78F | 100% Usage | AC, SEER 15 | Central AC | Yes | Electric Furnace, 100% AFUE | Ducted Heating | Electricity Electric Furnace | 50000-59999 | 40000-59999 | 40000-59999 | 15 ACH50 | R-19 | Uninsulated | Wood Stud, Uninsulated | East | G45000301 | 1 | 100% | Hour1 | EF 17.6, 100% Usage | Composition Shingles | Medium | Occupied | Electric Standard | Electricity | 34.9 | -82.22 | Electric, Premium, Heat Pump, Ventless, 100% Usage | 629.668 | 25.1982 | 78.4795 | 2.0459
1690 | Hour1 | SC, Spartanburg | Electric, 80% Usage | Electric, 80% Usage | EnergyStar, 80% Usage | 68F | G4500830 | 290 Rated kWh, 80% Usage | 300-400% | Vented Crawlspace | None | 1 | Vinyl, Light | Wood Frame | Electricity | 65F | 50% Usage | Room AC, EER 12.0 | Room AC | No | Electric Baseboard, 100% Efficiency | Non-Ducted Heating | Electricity Baseboard | 100000-119999 | 100000-119999 | 100000-149999 | 50 ACH50 | R-7 | Uninsulated | Wood Stud, Uninsulated | Southwest | G45000301 | 4 | 50% | Hour15 | EF 19.9, 100% Usage | Composition Shingles | Low | Occupied | Electric Standard | Electricity | 34.9 | -82.22 | Electric, Premium, Heat Pump, Ventless, 80% Usage | 755.833 | 25.1982 | 78.4795 | 2.0459
3301 | Hour0 | Not in a census Place | Gas, 120% Usage | Electric, 120% Usage | Standard, 120% Usage | 75F | G4500830 | 290 Rated kWh, 120% Usage | 400%+ | Slab | 2 Car | 2 | Brick, Medium/Dark | Wood Frame | Electricity | 75F | 200% Usage | Heat Pump | Heat Pump | Yes | ASHP, SEER 13, 7.7 HSPF | Ducted Heat Pump | Electricity ASHP | 100000-119999 | 100000-119999 | 100000-149999 | 15 ACH50 | R-13 | None | Wood Stud, R-11 | Southeast | G45000302 | 3 | 200% | Hour16 | EF 15.9, 100% Usage | Composition Shingles | High | Occupied | Electric Standard | Electricity | 34.9 | -82.22 | Electric, Premium, Heat Pump, Ventless, 120% Usage | 1339.217 | 25.1982 | 78.4795 | 2.0459
1220 | Hour23 | Not in a census Place | Electric, 120% Usage | Electric, 120% Usage | EnergyStar, 120% Usage | 72F | G4500790 | 290 Rated kWh, 120% Usage | 400%+ | Unvented Crawlspace | None | 1 | Brick, Medium/Dark | Wood Frame | Electricity | 65F | 200% Usage | AC, SEER 13 | Central AC | Yes | Electric Furnace, 100% AFUE | Ducted Heating | Electricity Electric Furnace | 70000-79999 | 60000-79999 | 60000-99999 | 40 ACH50 | R-30 | Uninsulated | Wood Stud, R-15 | West | G45000605 | 2 | 200% | Hour14 | EF 17.6, 100% Usage | Composition Shingles | High | Occupied | Electric Premium | Electricity | 33.97 | -81 | Electric, Premium, Heat Pump, Ventless, 120% Usage | 1340.0226 | 27.4042 | 69.9128 | 1.3967
1690 | Hour2 | Not in a census Place | Electric, 120% Usage | Electric, 120% Usage | Standard, 120% Usage | 72F | G4500130 | None | 400%+ | Heated Basement | None | 2 | Vinyl, Light | Wood Frame | Electricity | 72F | 200% Usage | AC, SEER 13 | Central AC | Yes | Electric Furnace, 100% AFUE | Ducted Heating | Electricity Electric Furnace | 70000-79999 | 60000-79999 | 60000-99999 | 20 ACH50 | R-13 | Uninsulated | Wood Stud, R-11 | East | G45001400 | 1 | 200% | Hour17 | EF 10.5, 100% Usage | Wood Shingles | High | Occupied | Electric Standard | Electricity | 32.48 | -80.72 | Electric, Premium, Heat Pump, Ventless, 120% Usage | 947.776 | 27.8985 | 81.0939 | 2.3638
1690 | Hour7 | Not in a census Place | Gas, 80% Usage | Electric, 80% Usage | Standard, 80% Usage | 78F | G4500570 | None | 300-400% | Vented Crawlspace | None | 2 | Wood, Medium/Dark | Wood Frame | Natural Gas | 72F | 50% Usage | Room AC, EER 9.8 | Room AC | No | Fuel Wall/Floor Furnace, 60% AFUE | Non-Ducted Heating | Natural Gas Fuel Wall/Floor Furnace | 40000-44999 | 40000-59999 | 40000-59999 | 25 ACH50 | Uninsulated | Uninsulated | Wood Stud, Uninsulated | Northwest | G45000700 | 1 | 50% | Hour16 | EF 17.6, 100% Usage | Composition Shingles | Low | Occupied | Natural Gas Standard | Natural Gas | 35.02 | -80.62 | Electric, Premium, Heat Pump, Ventless, 80% Usage | 555.141 | 25.8645 | 70.7053 | 2.0834
2176 | Hour23 | Not in a census Place | Electric, 120% Usage | Electric, 120% Usage | Standard, 120% Usage | 70F | G4500790 | 290 Rated kWh, 120% Usage | 0-100% | Vented Crawlspace | 2 Car | 1 | Wood, Medium/Dark | Wood Frame | Electricity | 55F | 200% Usage | AC, SEER 13 | Central AC | Yes | Electric Furnace, 100% AFUE | Ducted Heating | Electricity Electric Furnace | <10000 | <20000 | <20000 | 25 ACH50 | R-13 | Uninsulated | Wood Stud, R-7 | South | G45000605 | 1 | 200% | Hour18 | EF 15.9, 100% Usage | Composition Shingles | High | Vacant | Electric Standard | Electricity | 33.97 | -81 | Electric, Premium, Heat Pump, Ventless, 120% Usage | 556.658 | 27.4042 | 69.9128 | 1.3967
2176 | Hour6 | In another census Place | Electric, 100% Usage | Electric, 100% Usage | EnergyStar, 100% Usage | 78F | G4500030 | 318 Rated kWh, 100% Usage | 400%+ | Ambient | None | 2 | Vinyl, Light | Wood Frame | Electricity | 72F | 100% Usage | Heat Pump | Heat Pump | Yes | ASHP, SEER 13, 7.7 HSPF | Ducted Heat Pump | Electricity ASHP | 140000-159999 | 140000+ | 100000-149999 | 6 ACH50 | R-30 | Ceiling R-13 | Wood Stud, R-11 | North | G45001500 | 5 | 100% | Hour17 | EF 17.6, 100% Usage | Wood Shingles | Medium | Occupied | Electric Standard | Electricity | 33.37 | -81.97 | Electric, Premium, Heat Pump, Ventless, 100% Usage | 867.321 | 26.5809 | 79.8519 | 1.8076
1690 | Hour21 | In another census Place | Electric, 100% Usage | Electric, 100% Usage | EnergyStar, 100% Usage | 78F | G4500750 | 318 Rated kWh, 100% Usage | 150-200% | Vented Crawlspace | 2 Car | 2 | Stucco, Light | Wood Frame | Electricity | 67F | 100% Usage | Heat Pump | Heat Pump | Yes | ASHP, SEER 13, 7.7 HSPF | Ducted Heat Pump | Electricity ASHP | 50000-59999 | 40000-59999 | 40000-59999 | 15 ACH50 | R-19 | Ceiling R-19 | Wood Stud, R-19 | North | G45001300 | 6 | 100% | Hour18 | EF 6.7, 100% Usage | Composition Shingles | Medium | Occupied | Electric Premium | Electricity | 33.46 | -80.86 | Electric, Premium, Heat Pump, Ventless, 100% Usage | 946.44 | 26.3084 | 76.5629 | 2.0778
1220 | Hour21 | Not in a census Place | Electric, 100% Usage | Gas, 100% Usage | EnergyStar, 100% Usage | 80F | G4500470 | 318 Rated kWh, 100% Usage | 400%+ | Vented Crawlspace | None | 1 | Fiber-Cement, Light | Wood Frame | Electricity | 55F | 100% Usage | AC, SEER 13 | Central AC | Yes | Electric Furnace, 100% AFUE | Ducted Heating | Electricity Electric Furnace | 70000-79999 | 60000-79999 | 60000-99999 | 50 ACH50 | R-30 | Uninsulated | Wood Stud, Uninsulated | East | G45001600 | 2 | 100% | Hour12 | EF 10.5, 100% Usage | Composition Shingles | Medium | Vacant | Electric Standard | Electricity | 34.25 | -82.16 | Electric, Premium, Heat Pump, Ventless, 100% Usage | 299.236 | 25.0049 | 82.1359 | 1.7288
2176 | Hour5 | Not in a census Place | Electric, 100% Usage | Electric, 100% Usage | EnergyStar, 100% Usage | 72F | G4500510 | None | 400%+ | Ambient | None | 2 | Vinyl, Light | Wood Frame | Electricity | 70F | 100% Usage | AC, SEER 10 | Central AC | Yes | Electric Furnace, 100% AFUE | Ducted Heating | Electricity Electric Furnace | 200000+ | 140000+ | 150000+ | 15 ACH50 | R-19 | Ceiling R-19 | Wood Stud, R-11 | South | G45001102 | 3 | 100% | Hour12 | EF 15.9, 100% Usage | Composition Shingles | Medium | Occupied | Electric Standard | Electricity | 33.68 | -78.92 | Electric, Premium, Heat Pump, Ventless, 100% Usage | 962.787 | 26.8286 | 78.7872 | 3.6982
1220 | Hour1 | Not in a census Place | Electric, 100% Usage | Electric, 100% Usage | Standard, 100% Usage | 75F | G4500670 | 290 Rated kWh, 100% Usage | 200-300% | Slab | None | 1 | Wood, Medium/Dark | Wood Frame | Electricity | 55F | 100% Usage | AC, SEER 15 | Central AC | Yes | Electric Furnace, 100% AFUE | Ducted Heating | Electricity Electric Furnace | 40000-44999 | 40000-59999 | 40000-59999 | 25 ACH50 | R-30 | None | Wood Stud, R-7 | East | G45001000 | 2 | 100% | Hour14 | EF 17.6, 100% Usage | Composition Shingles | Medium | Vacant | Electric Standard | Electricity | 34.19 | -79.73 | Electric, Premium, Heat Pump, Ventless, 100% Usage | 370.563 | 26.9339 | 75.074 | 2.6877
2176 | Hour6 | Not in a census Place | Electric, 80% Usage | Electric, 80% Usage | Standard, 80% Usage | 75F | G4500510 | 290 Rated kWh, 80% Usage | 400%+ | Vented Crawlspace | None | 2 | Vinyl, Light | Wood Frame | Electricity | 55F | 50% Usage | AC, SEER 13 | Central AC | Yes | Electric Furnace, 100% AFUE | Ducted Heating | Electricity Electric Furnace | 80000-99999 | 80000-99999 | 60000-99999 | 25 ACH50 | R-30 | Uninsulated | Wood Stud, R-11 | Northeast | G45001101 | 1 | 50% | Hour18 | EF 15.9, 100% Usage | Composition Shingles | Low | Vacant | Electric Standard | Electricity | 33.68 | -78.92 | Electric, Premium, Heat Pump, Ventless, 80% Usage | 374.663 | 26.8286 | 78.7872 | 3.6982
1690 | Hour12 | Not in a census Place | Electric, 80% Usage | Electric, 80% Usage | EnergyStar, 80% Usage | 72F | G4500130 | 318 Rated kWh, 80% Usage | 400%+ | Slab | None | 2 | Vinyl, Light | Wood Frame | Electricity | 55F | 50% Usage | Heat Pump | Heat Pump | Yes | ASHP, SEER 15, 8.5 HSPF | Ducted Heat Pump | Electricity ASHP | 80000-99999 | 80000-99999 | 60000-99999 | 6 ACH50 | R-19 | None | Wood Stud, R-11 | South | G45001400 | 2 | 50% | Hour11 | EF 17.6, 100% Usage | Metal, Dark | Low | Vacant | Electric Premium | Electricity | 32.48 | -80.72 | Electric, Premium, Heat Pump, Ventless, 80% Usage | 404.696 | 27.8985 | 81.0939 | 2.3638
2176 | Hour5 | Not in a census Place | Electric, 120% Usage | Electric, 120% Usage | Standard, 120% Usage | 70F | G4500830 | None | 200-300% | Slab | 2 Car | 1 | Brick, Medium/Dark | Wood Frame | Electricity | 72F | 200% Usage | Heat Pump | Heat Pump | Yes | ASHP, SEER 13, 7.7 HSPF | Ducted Heat Pump | Electricity ASHP | 35000-39999 | 20000-39999 | 20000-39999 | 7 ACH50 | R-13 | None | Wood Stud, Uninsulated | North | G45000301 | 2 | 200% | Hour16 | EF 10.5, 100% Usage | Composition Shingles | High | Occupied | Electric Standard | Electricity | 34.9 | -82.22 | Electric, Premium, Heat Pump, Ventless, 120% Usage | 1142.592 | 25.1982 | 78.4795 | 2.0459
2663 | Hour4 | In another census Place | Electric, 100% Usage | Electric, 100% Usage | EnergyStar, 100% Usage | 75F | G4500830 | None | 300-400% | Slab | 1 Car | 2 | Wood, Medium/Dark | Wood Frame | Electricity | 80F | 100% Usage | Heat Pump | Heat Pump | Yes | ASHP, SEER 13, 7.7 HSPF | Ducted Heat Pump | Electricity ASHP | 80000-99999 | 80000-99999 | 60000-99999 | 15 ACH50 | R-19 | None | Wood Stud, R-11 | Southeast | G45000301 | 4 | 100% | Hour12 | EF 17.6, 100% Usage | Asphalt Shingles, Medium | Medium | Occupied | Electric Standard | Electricity | 34.9 | -82.22 | Electric, Premium, Heat Pump, Ventless, 100% Usage | 984.184 | 25.1982 | 78.4795 | 2.0459
1220 | Hour4 | Not in a census Place | Electric, 100% Usage | Electric, 100% Usage | EnergyStar, 100% Usage | 78F | G4500450 | 318 Rated kWh, 100% Usage | 400%+ | Slab | None | 1 | Vinyl, Light | Wood Frame | Natural Gas | 70F | 100% Usage | AC, SEER 13 | Central AC | Yes | Fuel Furnace, 80% AFUE | Ducted Heating | Natural Gas Fuel Furnace | 200000+ | 140000+ | 150000+ | 20 ACH50 | Uninsulated | None | Wood Stud, Uninsulated | Southwest | G45000104 | 2 | 100% | Hour16 | EF 17.6, 100% Usage | Composition Shingles | Medium | Occupied | Natural Gas Standard | Natural Gas | 34.9 | -82.22 | Electric, Premium, Heat Pump, Ventless, 100% Usage | 702.6466 | 25.1982 | 78.4795 | 2.0459
633 | Hour21 | Not in a census Place | Electric, 100% Usage | Electric, 100% Usage | Standard, 100% Usage | 78F | G4500250 | None | 0-100% | Slab | None | 2 | Brick, Medium/Dark | Wood Frame | Electricity | 70F | 100% Usage | AC, SEER 15 | Central AC | Yes | Electric Furnace, 100% AFUE | Ducted Heating | Electricity Electric Furnace | <10000 | <20000 | <20000 | 25 ACH50 | R-30 | None | Wood Stud, Uninsulated | Southeast | G45000700 | 1 | 100% | Hour11 | EF 17.6, 100% Usage | Composition Shingles | Medium | Occupied | Electric Standard | Electricity | 35.02 | -80.62 | Electric, Premium, Heat Pump, Ventless, 100% Usage | 558.864 | 25.8645 | 70.7053 | 2.0834
1690 | Hour19 | Not in a census Place | Electric, 120% Usage | Electric, 120% Usage | Standard, 120% Usage | 75F | G4500130 | 318 Rated kWh, 120% Usage | 400%+ | Vented Crawlspace | 2 Car | 1 | Vinyl, Light | Wood Frame | Electricity | 68F | 200% Usage | AC, SEER 8 | Central AC | Yes | Electric Furnace, 100% AFUE | Ducted Heating | Electricity Electric Furnace | 200000+ | 140000+ | 150000+ | 10 ACH50 | R-19 | Uninsulated | Wood Stud, R-11 | East | G45001400 | 2 | 200% | Hour14 | EF 15.9, 100% Usage | Composition Shingles | High | Occupied | Electric Standard | Electricity | 32.48 | -80.72 | Electric, Premium, Heat Pump, Ventless, 120% Usage | 313.722 | 27.8985 | 81.0939 | 2.3638
1220 | Hour5 | Not in a census Place | Gas, 120% Usage | Gas, 120% Usage | EnergyStar, 120% Usage | 80F | G4500910 | None | 100-150% | Slab | 1 Car | 1 | Brick, Medium/Dark | Wood Frame | Natural Gas | 68F | 200% Usage | AC, SEER 15 | Central AC | Yes | Fuel Furnace, 80% AFUE | Ducted Heating | Natural Gas Fuel Furnace | 15000-19999 | <20000 | <20000 | 10 ACH50 | R-13 | None | Wood Stud, Uninsulated | Southwest | G45000501 | 2 | 200% | Hour12 | EF 17.6, 100% Usage | Composition Shingles | High | Occupied | Natural Gas Standard | Natural Gas | 34.99 | -81.06 | Electric, Premium, Heat Pump, Ventless, 120% Usage | 837.6839 | 25.7772 | 78.0064 | 1.6001
1220 | Hour19 | Not in a census Place | Gas, 120% Usage | Electric, 120% Usage | Standard, 120% Usage | 70F | G4500570 | 290 Rated kWh, 120% Usage | 300-400% | Unvented Crawlspace | None | 2 | Vinyl, Light | Wood Frame | Natural Gas | 72F | 200% Usage | AC, SEER 15 | Central AC | Yes | Fuel Furnace, 80% AFUE | Ducted Heating | Natural Gas Fuel Furnace | 80000-99999 | 80000-99999 | 60000-99999 | 50 ACH50 | R-13 | Uninsulated | Wood Stud, R-11 | North | G45000700 | 4 | 200% | Hour19 | EF 19.9, 100% Usage | Asphalt Shingles, Medium | High | Occupied | Electric Standard | Electricity | 35.02 | -80.62 | Electric, Premium, Heat Pump, Ventless, 120% Usage | -453.485 | 25.8645 | 70.7053 | 2.0834
3301 | Hour23 | In another census Place | Electric, 100% Usage | Electric, 100% Usage | Standard, 100% Usage | 75F | G4500510 | 290 Rated kWh, 100% Usage | 400%+ | Slab | None | 2 | Vinyl, Light | Wood Frame | Electricity | 68F | 100% Usage | AC, SEER 13 | Central AC | Yes | Electric Furnace, 100% AFUE | Ducted Heating | Electricity Electric Furnace | 100000-119999 | 100000-119999 | 100000-149999 | 7 ACH50 | R-30 | None | Wood Stud, R-19 | Southeast | G45001102 | 4 | 100% | Hour20 | EF 17.6, 100% Usage | Composition Shingles | Medium | Occupied | Electric Standard | Electricity | 33.68 | -78.92 | Electric, Premium, Heat Pump, Ventless, 100% Usage | 1305.389 | 26.8286 | 78.7872 | 3.6982
1220 | Hour20 | Not in a census Place | Electric, 100% Usage | Electric, 100% Usage | Standard, 100% Usage | 68F | G4500090 | 318 Rated kWh, 100% Usage | 300-400% | Slab | None | 2 | Brick, Medium/Dark | Wood Frame | Electricity | 75F | 100% Usage | AC, SEER 13 | Central AC | Yes | Electric Furnace, 100% AFUE | Ducted Heating | Electricity Electric Furnace | 60000-69999 | 60000-79999 | 60000-99999 | 25 ACH50 | R-7 | None | Wood Stud, R-11 | Northwest | G45001300 | 2 | 100% | Hour15 | EF 15.9, 100% Usage | Composition Shingles | Medium | Occupied | Electric Standard | Electricity | 33.46 | -80.86 | Electric, Premium, Heat Pump, Ventless, 100% Usage | 944.322 | 26.3084 | 76.5629 | 2.0778
1220 | Hour5 | In another census Place | Electric, 120% Usage | Gas, 120% Usage | EnergyStar, 120% Usage | 68F | G4500790 | 290 Rated kWh, 120% Usage | 300-400% | Vented Crawlspace | None | 2 | None | Concrete | Natural Gas | 68F | 200% Usage | AC, SEER 10 | Central AC | Yes | Fuel Furnace, 80% AFUE | Ducted Heating | Natural Gas Fuel Furnace | 100000-119999 | 100000-119999 | 100000-149999 | 30 ACH50 | R-30 | Uninsulated | CMU, 6-in Hollow, Uninsulated | Northeast | G45000604 | 4 | 200% | Hour9 | EF 17.6, 100% Usage | Composition Shingles | High | Occupied | Electric Standard | Electricity | 33.97 | -81 | Electric, Premium, Heat Pump, Ventless, 120% Usage | 554.482 | 27.4042 | 69.9128 | 1.3967
2176 | Hour23 | Not in a census Place | Electric, 120% Usage | Electric, 120% Usage | EnergyStar, 120% Usage | 76F | G4500070 | None | 200-300% | Vented Crawlspace | 2 Car | 2 | Vinyl, Light | Wood Frame | Electricity | 75F | 200% Usage | AC, SEER 13 | Central AC | Yes | Electric Furnace, 100% AFUE | Ducted Heating | Electricity Electric Furnace | 30000-34999 | 20000-39999 | 20000-39999 | 40 ACH50 | R-30 | Uninsulated | Wood Stud, Uninsulated | North | G45000200 | 1 | 200% | Hour10 | EF 17.6, 100% Usage | Composition Shingles | High | Occupied | Electric Standard | Electricity | 34.5 | -82.71 | Electric, Premium, Heat Pump, Ventless, 120% Usage | 919.147 | 25.8333 | 75.0295 | 2.162
2176 | Hour3 | SC, Sumter | Propane, 80% Usage | Electric, 80% Usage | EnergyStar, 80% Usage | 68F | G4500850 | 290 Rated kWh, 80% Usage | 300-400% | Slab | 2 Car | 1 | Vinyl, Light | Wood Frame | Propane | 72F | 50% Usage | AC, SEER 15 | Central AC | Yes | Fuel Furnace, 80% AFUE | Ducted Heating | Propane Fuel Furnace | 100000-119999 | 100000-119999 | 100000-149999 | 4 ACH50 | R-38 | None | Wood Stud, R-15 | Southwest | G45000800 | 5 | 50% | Hour17 | EF 15.9, 100% Usage | Wood Shingles | Low | Occupied | Electric Standard | Electricity | 33.97 | -80.48 | Electric, Premium, Heat Pump, Ventless, 80% Usage | 1089.71 | 26.5517 | 74.3309 | 2.3629
3301 | Hour17 | Not in a census Place | Electric, 80% Usage | Electric, 80% Usage | EnergyStar, 80% Usage | 68F | G4500530 | None | 300-400% | Vented Crawlspace | 2 Car | 2 | Wood, Medium/Dark | Wood Frame | Electricity | 70F | 50% Usage | Heat Pump | Heat Pump | Yes | ASHP, SEER 13, 7.7 HSPF | Ducted Heat Pump | Electricity ASHP | 80000-99999 | 80000-99999 | 60000-99999 | 6 ACH50 | R-30 | Ceiling R-19 | Wood Stud, R-11 | South | G45001400 | 5 | 50% | Hour12 | EF 17.6, 100% Usage | Asphalt Shingles, Medium | Low | Occupied | Electric Standard | Electricity | 32.48 | -80.72 | Electric, Premium, Heat Pump, Ventless, 80% Usage | 1273.468 | 27.8985 | 81.0939 | 2.3638
1220 | Hour23 | In another census Place | Electric, 80% Usage | Electric, 80% Usage | Standard, 80% Usage | 75F | G4500770 | None | 400%+ | Ambient | None | 1 | None | Brick | Natural Gas | 62F | 50% Usage | AC, SEER 13 | Central AC | Yes | Fuel Furnace, 76% AFUE | Ducted Heating | Natural Gas Fuel Furnace | 100000-119999 | 100000-119999 | 100000-149999 | 15 ACH50 | R-30 | Uninsulated | Brick, 12-in, 3-wythe, Uninsulated | Northwest | G45000101 | 3 | 50% | Hour9 | EF 17.6, 100% Usage | Wood Shingles | Low | Occupied | Electric Premium | Electricity | 34.67 | -82.89 | Electric, Premium, Heat Pump, Ventless, 80% Usage | 537.407 | 25.2498 | 77.4672 | 1.6347
1220 | Hour20 | Not in a census Place | None | Electric, 120% Usage | EnergyStar, 120% Usage | 78F | G4500770 | None | 100-150% | Vented Crawlspace | None | 1 | Brick, Medium/Dark | Wood Frame | Electricity | 68F | 200% Usage | Heat Pump | Heat Pump | Yes | ASHP, SEER 15, 8.5 HSPF | Ducted Heat Pump | Electricity ASHP | 25000-29999 | 20000-39999 | 20000-39999 | 15 ACH50 | R-30 | Uninsulated | Wood Stud, R-7 | West | G45000101 | 3 | 200% | Hour19 | EF 17.6, 100% Usage | Wood Shingles | High | Occupied | Natural Gas Standard | Natural Gas | 34.67 | -82.89 | Electric, Premium, Heat Pump, Ventless, 120% Usage | 910.587 | 25.2498 | 77.4672 | 1.6347
3301 | Hour12 | Not in a census Place | Electric, 100% Usage | Electric, 100% Usage | EnergyStar, 100% Usage | 72F | G4500790 | None | 400%+ | Vented Crawlspace | 2 Car | 2 | Wood, Medium/Dark | Wood Frame | Electricity | 68F | 100% Usage | AC, SEER 10 | Central AC | Yes | Electric Furnace, 100% AFUE | Ducted Heating | Electricity Electric Furnace | 120000-139999 | 120000-139999 | 100000-149999 | 15 ACH50 | R-7 | Uninsulated | Wood Stud, Uninsulated | West | G45000603 | 4 | 100% | Hour17 | EF 17.6, 100% Usage | Wood Shingles | Medium | Occupied | Electric Standard | Electricity | 33.97 | -81 | Electric, Premium, Heat Pump, Ventless, 100% Usage | 1300.143 | 27.4042 | 69.9128 | 1.3967
1220 | Hour6 | In another census Place | Electric, 100% Usage | Electric, 100% Usage | EnergyStar, 100% Usage | 75F | G4500450 | None | 400%+ | Slab | None | 1 | Wood, Medium/Dark | Wood Frame | Electricity | 78F | 100% Usage | AC, SEER 13 | Central AC | Yes | Electric Baseboard, 100% Efficiency | Non-Ducted Heating | Electricity Baseboard | 80000-99999 | 80000-99999 | 60000-99999 | 25 ACH50 | R-13 | None | Wood Stud, Uninsulated | East | G45000102 | 1 | 100% | Hour15 | EF 17.6, 100% Usage | Composition Shingles | Medium | Occupied | Electric Standard | Electricity | 34.9 | -82.22 | Electric, Premium, Heat Pump, Ventless, 100% Usage | 663.763 | 25.1982 | 78.4795 | 2.0459
885 | Hour11 | In another census Place | Electric, 100% Usage | Electric, 100% Usage | EnergyStar, 100% Usage | 68F | G4500470 | None | 150-200% | Ambient | None | 1 | None | Concrete | Natural Gas | 55F | 100% Usage | None | None | No | Fuel Wall/Floor Furnace, 68% AFUE | Non-Ducted Heating | Natural Gas Fuel Wall/Floor Furnace | 20000-24999 | 20000-39999 | 20000-39999 | 30 ACH50 | R-19 | Uninsulated | CMU, 6-in Hollow, Uninsulated | East | G45001600 | 1 | 100% | Hour16 | EF 19.9, 100% Usage | Metal, Dark | Medium | Vacant | Natural Gas Standard | Natural Gas | 34.25 | -82.16 | Electric, Premium, Heat Pump, Ventless, 100% Usage | 306.108 | 25.0049 | 82.1359 | 1.7288
2176 | Hour19 | Not in a census Place | Electric, 120% Usage | Electric, 120% Usage | Standard, 120% Usage | 78F | G4500310 | 290 Rated kWh, 120% Usage | 400%+ | Vented Crawlspace | 1 Car | 1 | Vinyl, Light | Wood Frame | Electricity | 70F | 200% Usage | AC, SEER 13 | Central AC | Yes | Electric Furnace, 100% AFUE | Ducted Heating | Electricity Electric Furnace | 140000-159999 | 140000+ | 150000+ | 6 ACH50 | R-30 | Ceiling R-19 | Wood Stud, R-11 | Southwest | G45000900 | 4 | 200% | Hour16 | EF 17.6, 100% Usage | Asphalt Shingles, Medium | High | Occupied | Electric Standard | Electricity | 34.19 | -79.73 | Electric, Premium, Heat Pump, Ventless, 120% Usage | 1367.269 | 26.9339 | 75.074 | 2.6877
1690 | Hour19 | Not in a census Place | Gas, 100% Usage | Electric, 100% Usage | EnergyStar, 100% Usage | 78F | G4500250 | 290 Rated kWh, 100% Usage | 300-400% | Vented Crawlspace | 1 Car | 1 | Brick, Medium/Dark | Wood Frame | Electricity | 75F | 100% Usage | AC, SEER 10 | Central AC | Yes | Electric Baseboard, 100% Efficiency | Non-Ducted Heating | Electricity Baseboard | 60000-69999 | 60000-79999 | 60000-99999 | 25 ACH50 | R-30 | Uninsulated | Wood Stud, Uninsulated | Northwest | G45000700 | 2 | 100% | Hour7 | EF 15.9, 100% Usage | Composition Shingles | Medium | Occupied | Electric Standard | Electricity | 35.02 | -80.62 | Electric, Premium, Heat Pump, Ventless, 100% Usage | 761.544 | 25.8645 | 70.7053 | 2.0834
1220 | Hour21 | SC, Summerville | Electric, 100% Usage | Electric, 100% Usage | EnergyStar, 100% Usage | 70F | G4500350 | 318 Rated kWh, 100% Usage | 200-300% | Slab | None | 2 | None | Brick | Electricity | 78F | 100% Usage | AC, SEER 10 | Central AC | Yes | Electric Furnace, 100% AFUE | Ducted Heating | Electricity Electric Furnace | 50000-59999 | 40000-59999 | 40000-59999 | 25 ACH50 | R-13 | None | Brick, 12-in, 3-wythe, R-11 | South | G45001201 | 4 | 100% | Hour16 | EF 17.6, 100% Usage | Composition Shingles | Medium | Occupied | Electric Standard | Electricity | 32.9 | -80.04 | Electric, Premium, Heat Pump, Ventless, 100% Usage | 1074.8 | 27.3042 | 80.0156 | 2.915
1220 | Hour1 | SC, North Charleston | Electric, 100% Usage | Electric, 100% Usage | EnergyStar, 100% Usage | 72F | G4500190 | 290 Rated kWh, 100% Usage | 300-400% | Slab | None | 1 | Vinyl, Light | Wood Frame | Natural Gas | 76F | 100% Usage | AC, SEER 13 | Central AC | Yes | Fuel Furnace, 80% AFUE | Ducted Heating | Natural Gas Fuel Furnace | 80000-99999 | 80000-99999 | 60000-99999 | 10 ACH50 | R-38 | None | Wood Stud, R-11 | Southwest | G45001204 | 3 | 100% | Hour5 | EF 15.9, 100% Usage | Composition Shingles | Medium | Occupied | Natural Gas Standard | Natural Gas | 32.9 | -80.04 | Electric, Premium, Heat Pump, Ventless, 100% Usage | 764.181 | 27.3042 | 80.0156 | 2.915
1220 | Hour15 | Not in a census Place | Electric, 100% Usage | Electric, 100% Usage | Standard, 100% Usage | 75F | G4500830 | 318 Rated kWh, 100% Usage | 150-200% | Vented Crawlspace | None | 1 | Wood, Medium/Dark | Wood Frame | Electricity | 68F | 100% Usage | AC, SEER 13 | Central AC | Yes | Electric Furnace, 100% AFUE | Ducted Heating | Electricity Electric Furnace | 25000-29999 | 20000-39999 | 20000-39999 | 15 ACH50 | R-30 | Ceiling R-13 | Wood Stud, R-11 | West | G45000302 | 2 | 100% | Hour16 | EF 17.6, 100% Usage | Tile, Clay or Ceramic | Medium | Occupied | Electric Standard | Electricity | 34.9 | -82.22 | Electric, Premium, Heat Pump, Ventless, 100% Usage | 589.115 | 25.1982 | 78.4795 | 2.0459
1690 | Hour23 | In another census Place | Electric, 80% Usage | Electric, 80% Usage | EnergyStar, 80% Usage | 72F | G4500450 | None | 200-300% | Slab | 2 Car | 1 | Vinyl, Light | Wood Frame | Electricity | 65F | 50% Usage | AC, SEER 13 | Central AC | Yes | Electric Furnace, 100% AFUE | Ducted Heating | Electricity Electric Furnace | 25000-29999 | 20000-39999 | 20000-39999 | 20 ACH50 | R-19 | None | Wood Stud, R-11 | Southeast | G45000103 | 1 | 50% | Hour14 | EF 19.9, 100% Usage | Slate | Low | Occupied | Propane Standard | Propane | 34.9 | -82.22 | Electric, Premium, Heat Pump, Ventless, 80% Usage | 595.4 | 25.1982 | 78.4795 | 2.0459
1690 | Hour5 | In another census Place | Electric, 120% Usage | Electric, 120% Usage | Standard, 120% Usage | 75F | G4500310 | 318 Rated kWh, 120% Usage | 200-300% | Slab | None | 2 | Brick, Medium/Dark | Wood Frame | Electricity | 68F | 200% Usage | Room AC, EER 10.7 | Room AC | No | Electric Baseboard, 100% Efficiency | Non-Ducted Heating | Electricity Baseboard | 45000-49999 | 40000-59999 | 40000-59999 | 20 ACH50 | R-38 | None | Wood Stud, Uninsulated | Southwest | G45000900 | 2 | 200% | Hour17 | EF 15.9, 100% Usage | Composition Shingles | High | Occupied | Electric Standard | Electricity | 34.19 | -79.73 | Electric, Premium, Heat Pump, Ventless, 120% Usage | 968.08 | 26.9339 | 75.074 | 2.6877
1690 | Hour0 | In another census Place | Electric, 80% Usage | Electric, 80% Usage | EnergyStar, 80% Usage | 76F | G4500630 | 318 Rated kWh, 80% Usage | 0-100% | Slab | None | 1 | Wood, Medium/Dark | Wood Frame | Electricity | 75F | 50% Usage | AC, SEER 13 | Central AC | Yes | Electric Baseboard, 100% Efficiency | Non-Ducted Heating | Electricity Baseboard | 35000-39999 | 20000-39999 | 20000-39999 | 15 ACH50 | R-7 | None | Wood Stud, Uninsulated | Southwest | G45000602 | 7 | 50% | Hour11 | EF 17.6, 100% Usage | Composition Shingles | Low | Occupied | Electric Standard | Electricity | 33.94 | -81.12 | Electric, Premium, Heat Pump, Ventless, 80% Usage | 830.53 | 27.9368 | 73.7627 | 2.5021
1690 | Hour1 | Not in a census Place | Electric, 100% Usage | Electric, 100% Usage | EnergyStar, 100% Usage | 70F | G4500450 | 318 Rated kWh, 100% Usage | 0-100% | Slab | None | 1 | Vinyl, Light | Wood Frame | Electricity | 70F | 100% Usage | AC, SEER 13 | Central AC | Yes | Electric Baseboard, 100% Efficiency | Non-Ducted Heating | Electricity Baseboard | 20000-24999 | 20000-39999 | 20000-39999 | 15 ACH50 | R-30 | None | Wood Stud, Uninsulated | South | G45000103 | 5 | 100% | Hour17 | EF 17.6, 100% Usage | Composition Shingles | Medium | Occupied | Electric Standard | Electricity | 34.9 | -82.22 | Electric, Premium, Heat Pump, Ventless, 100% Usage | 1391.0059 | 25.1982 | 78.4795 | 2.0459
328 | Hour18 | SC, Rock Hill | Electric, 100% Usage | Electric, 100% Usage | EnergyStar, 100% Usage | 70F | G4500910 | None | 200-300% | Slab | None | 1 | Vinyl, Light | Wood Frame | Electricity | 70F | 100% Usage | Heat Pump | Heat Pump | Yes | ASHP, SEER 13, 7.7 HSPF | Ducted Heat Pump | Electricity ASHP | 25000-29999 | 20000-39999 | 20000-39999 | 25 ACH50 | R-13 | None | Wood Stud, Uninsulated | West | G45000502 | 1 | 100% | Hour16 | EF 17.6, 100% Usage | Composition Shingles | Medium | Occupied | Electric Standard | Electricity | 34.99 | -81.06 | Electric, Premium, Heat Pump, Ventless, 100% Usage | 456.099 | 25.7772 | 78.0064 | 1.6001
3301 | Hour14 | SC, North Myrtle Beach | Propane, 100% Usage | Electric, 100% Usage | EnergyStar, 100% Usage | 72F | G4500510 | None | 300-400% | Slab | 2 Car | 1 | Vinyl, Light | Wood Frame | Electricity | 55F | 100% Usage | AC, SEER 15 | Central AC | Yes | Electric Furnace, 100% AFUE | Ducted Heating | Electricity Electric Furnace | 60000-69999 | 60000-79999 | 60000-99999 | 10 ACH50 | R-30 | None | Wood Stud, R-15 | West | G45001102 | 2 | 100% | Hour10 | EF 17.6, 100% Usage | Asphalt Shingles, Medium | Medium | Vacant | Electric Standard | Electricity | 33.68 | -78.92 | Electric, Premium, Heat Pump, Ventless, 100% Usage | 576.158 | 26.8286 | 78.7872 | 3.6982
1220 | Hour21 | Not in a census Place | Electric, 120% Usage | Electric, 120% Usage | Standard, 120% Usage | 75F | G4500030 | 290 Rated kWh, 120% Usage | 150-200% | Slab | None | 1 | Brick, Medium/Dark | Wood Frame | Electricity | 70F | 200% Usage | None | None | No | Electric Baseboard, 100% Efficiency | Non-Ducted Heating | Electricity Baseboard | 20000-24999 | 20000-39999 | 20000-39999 | 20 ACH50 | R-30 | None | Wood Stud, Uninsulated | Northwest | G45001500 | 1 | 200% | Hour15 | EF 17.6, 100% Usage | Composition Shingles | High | Occupied | Natural Gas Standard | Natural Gas | 33.37 | -81.97 | Electric, Premium, Heat Pump, Ventless, 120% Usage | 832.704 | 26.5809 | 79.8519 | 1.8076
1690 | Hour2 | Not in a census Place | None | Electric, 100% Usage | EnergyStar, 100% Usage | 78F | G4500190 | 290 Rated kWh, 100% Usage | 150-200% | Slab | None | 1 | Wood, Medium/Dark | Wood Frame | Electricity | 65F | 100% Usage | Room AC, EER 9.8 | Room AC | No | Electric Baseboard, 100% Efficiency | Non-Ducted Heating | Electricity Baseboard | 25000-29999 | 20000-39999 | 20000-39999 | 15 ACH50 | R-7 | None | Wood Stud, Uninsulated | Northeast | G45001202 | 2 | 100% | Hour8 | EF 17.6, 100% Usage | Composition Shingles | Medium | Occupied | Electric Standard | Electricity | 32.9 | -80.04 | Electric, Premium, Heat Pump, Ventless, 100% Usage | 692.8093 | 27.3042 | 80.0156 | 2.915
8194 | Hour1 | SC, North Charleston | Electric, 120% Usage | Electric, 120% Usage | EnergyStar, 120% Usage | 70F | G4500190 | None | 200-300% | Slab | 3 Car | 1 | Vinyl, Light | Wood Frame | Electricity | 75F | 200% Usage | AC, SEER 13 | Central AC | Yes | Electric Furnace, 100% AFUE | Ducted Heating | Electricity Electric Furnace | 25000-29999 | 20000-39999 | 20000-39999 | 10 ACH50 | R-19 | None | Wood Stud, Uninsulated | East | G45001204 | 1 | 200% | Hour17 | EF 17.6, 100% Usage | Wood Shingles | High | Occupied | Propane Standard | Propane | 32.9 | -80.04 | Electric, Premium, Heat Pump, Ventless, 120% Usage | 2491.238 | 27.3042 | 80.0156 | 2.915
2176 | Hour5 | Not in a census Place | Gas, 80% Usage | Electric, 80% Usage | EnergyStar, 80% Usage | 70F | G4500910 | None | 400%+ | Slab | None | 1 | None | Brick | Natural Gas | 70F | 50% Usage | AC, SEER 15 | Central AC | Yes | Fuel Furnace, 80% AFUE | Ducted Heating | Natural Gas Fuel Furnace | 140000-159999 | 140000+ | 100000-149999 | 20 ACH50 | R-30 | None | Brick, 12-in, 3-wythe, R-11 | Southeast | G45000501 | 4 | 50% | Hour14 | EF 17.6, 100% Usage | Composition Shingles | Low | Occupied | Natural Gas Standard | Natural Gas | 34.99 | -81.06 | Electric, Premium, Heat Pump, Ventless, 80% Usage | 914.207 | 25.7772 | 78.0064 | 1.6001
2663 | Hour15 | Not in a census Place | Gas, 100% Usage | Electric, 100% Usage | Standard, 100% Usage | 72F | G4500070 | 290 Rated kWh, 100% Usage | 200-300% | Ambient | None | 2 | Vinyl, Light | Wood Frame | Natural Gas | 72F | 100% Usage | AC, SEER 13 | Central AC | Yes | Fuel Furnace, 92.5% AFUE | Ducted Heating | Natural Gas Fuel Furnace | 80000-99999 | 80000-99999 | 60000-99999 | 8 ACH50 | R-30 | Ceiling R-13 | Wood Stud, R-11 | North | G45000200 | 5 | 100% | Hour19 | EF 15.9, 100% Usage | Composition Shingles | Medium | Occupied | Natural Gas Standard | Natural Gas | 34.5 | -82.71 | Electric, Premium, Heat Pump, Ventless, 100% Usage | 1091.705 | 25.8333 | 75.0295 | 2.162
885 | Hour7 | Not in a census Place | Electric, 100% Usage | Electric, 100% Usage | Standard, 100% Usage | 68F | G4500790 | 290 Rated kWh, 100% Usage | 0-100% | Heated Basement | None | 1 | Wood, Medium/Dark | Wood Frame | Electricity | 65F | 100% Usage | AC, SEER 13 | Central AC | Yes | Electric Furnace, 100% AFUE | Ducted Heating | Electricity Electric Furnace | <10000 | <20000 | <20000 | 7 ACH50 | R-30 | Uninsulated | Wood Stud, R-11 | Southeast | G45000603 | 1 | 100% | Hour7 | EF 15.9, 100% Usage | Wood Shingles | Medium | Occupied | Natural Gas Standard | Natural Gas | 33.97 | -81 | Electric, Premium, Heat Pump, Ventless, 100% Usage | 860.816 | 27.4042 | 69.9128 | 1.3967
1220 | Hour6 | In another census Place | Electric, 100% Usage | Electric, 100% Usage | EnergyStar, 100% Usage | 78F | G4500370 | 290 Rated kWh, 100% Usage | 0-100% | Vented Crawlspace | None | 1 | None | Brick | Electricity | 68F | 100% Usage | AC, SEER 10 | Central AC | Yes | Electric Furnace, 100% AFUE | Ducted Heating | Electricity Electric Furnace | <10000 | <20000 | <20000 | 40 ACH50 | R-13 | Uninsulated | Brick, 12-in, 3-wythe, Uninsulated | Northwest | G45001500 | 3 | 100% | Hour19 | EF 10.5, 100% Usage | Asphalt Shingles, Medium | Medium | Occupied | Propane Standard | Propane | 33.47 | -82.04 | Electric, Premium, Heat Pump, Ventless, 100% Usage | 784.254 | 27.1686 | 77.0073 | 2.0028
2176 | Hour11 | In another census Place | Electric, 80% Usage | Electric, 80% Usage | EnergyStar, 80% Usage | 72F | G4500750 | 318 Rated kWh, 80% Usage | 200-300% | Slab | 2 Car | 2 | Vinyl, Light | Wood Frame | Electricity | 55F | 50% Usage | AC, SEER 8 | Central AC | Yes | Electric Furnace, 100% AFUE | Ducted Heating | Electricity Electric Furnace | 30000-34999 | 20000-39999 | 20000-39999 | 15 ACH50 | R-19 | None | Wood Stud, R-11 | East | G45001300 | 1 | 50% | Hour18 | EF 17.6, 100% Usage | Composition Shingles | Low | Vacant | Electric Premium | Electricity | 33.46 | -80.86 | Electric, Premium, Heat Pump, Ventless, 80% Usage | 551.688 | 26.3084 | 76.5629 | 2.0778
2176 | Hour17 | Not in a census Place | Gas, 100% Usage | Electric, 100% Usage | EnergyStar, 100% Usage | 75F | G4500370 | 290 Rated kWh, 100% Usage | 400%+ | Slab | 2 Car | 1 | None | Concrete | Natural Gas | 72F | 100% Usage | AC, SEER 13 | Central AC | Yes | Fuel Furnace, 92.5% AFUE | Ducted Heating | Natural Gas Fuel Furnace | 180000-199999 | 140000+ | 150000+ | 8 ACH50 | R-38 | None | CMU, 6-in Hollow, R-11 | East | G45001500 | 2 | 100% | Hour6 | EF 6.7, 100% Usage | Asphalt Shingles, Medium | Medium | Occupied | Natural Gas Standard | Natural Gas | 33.47 | -82.04 | Electric, Premium, Heat Pump, Ventless, 100% Usage | 904.679 | 27.1686 | 77.0073 | 2.0028
1690 | Hour23 | Not in a census Place | Electric, 80% Usage | Electric, 80% Usage | EnergyStar, 80% Usage | 65F | G4500470 | None | 400%+ | Vented Crawlspace | 2 Car | 1 | None | Brick | Natural Gas | 55F | 50% Usage | AC, SEER 13 | Central AC | Yes | Fuel Furnace, 92.5% AFUE | Ducted Heating | Natural Gas Fuel Furnace | 100000-119999 | 100000-119999 | 100000-149999 | 20 ACH50 | R-30 | Ceiling R-13 | Brick, 12-in, 3-wythe, R-11 | South | G45001600 | 2 | 50% | Hour4 | EF 17.6, 100% Usage | Composition Shingles | Low | Vacant | Natural Gas Standard | Natural Gas | 34.25 | -82.16 | Electric, Premium, Heat Pump, Ventless, 80% Usage | 380.366 | 25.0049 | 82.1359 | 1.7288
1690 | Hour20 | In another census Place | None | Electric, 100% Usage | EnergyStar, 100% Usage | 76F | G4500630 | 290 Rated kWh, 100% Usage | 400%+ | Vented Crawlspace | None | 2 | Wood, Medium/Dark | Wood Frame | Natural Gas | 80F | 100% Usage | AC, SEER 10 | Central AC | Yes | Fuel Furnace, 92.5% AFUE | Ducted Heating | Natural Gas Fuel Furnace | 70000-79999 | 60000-79999 | 60000-99999 | 10 ACH50 | R-13 | Uninsulated | Wood Stud, R-7 | Northwest | G45000602 | 2 | 100% | Hour12 | EF 15.9, 100% Usage | Composition Shingles | Medium | Occupied | Natural Gas Standard | Natural Gas | 33.94 | -81.12 | Electric, Premium, Heat Pump, Ventless, 100% Usage | 920.833 | 27.9368 | 73.7627 | 2.5021
1220 | Hour2 | Not in a census Place | Electric, 80% Usage | Electric, 80% Usage | EnergyStar, 80% Usage | 72F | G4500790 | 318 Rated kWh, 80% Usage | 200-300% | Ambient | None | 1 | Brick, Medium/Dark | Wood Frame | Electricity | 70F | 50% Usage | AC, SEER 13 | Central AC | Yes | Electric Furnace, 100% AFUE | Ducted Heating | Electricity Electric Furnace | 35000-39999 | 20000-39999 | 20000-39999 | 30 ACH50 | R-13 | Uninsulated | Wood Stud, R-7 | North | G45000603 | 2 | 50% | Hour19 | EF 17.6, 100% Usage | Slate | Low | Occupied | Electric Standard | Electricity | 33.97 | -81 | Electric, Premium, Heat Pump, Ventless, 80% Usage | 807.373 | 27.4042 | 69.9128 | 1.3967
1220 | Hour5 | Not in a census Place | Electric, 80% Usage | Electric, 80% Usage | EnergyStar, 80% Usage | 75F | G4500410 | None | 150-200% | Slab | None | 1 | None | Brick | Electricity | 55F | 50% Usage | Heat Pump | Heat Pump | Yes | ASHP, SEER 13, 7.7 HSPF | Ducted Heat Pump | Electricity ASHP | 25000-29999 | 20000-39999 | 20000-39999 | 30 ACH50 | R-13 | None | Brick, 12-in, 3-wythe, Uninsulated | Northeast | G45000900 | 2 | 50% | Hour7 | EF 17.6, 100% Usage | Asphalt Shingles, Medium | Low | Vacant | Electric Standard | Electricity | 34.19 | -79.73 | Electric, Premium, Heat Pump, Ventless, 80% Usage | 453.403 | 26.9339 | 75.074 | 2.6877
1690 | Hour3 | Not in a census Place | Electric, 100% Usage | Electric, 100% Usage | Standard, 100% Usage | 78F | G4500450 | 290 Rated kWh, 100% Usage | 400%+ | Vented Crawlspace | None | 2 | Wood, Medium/Dark | Wood Frame | Electricity | 70F | 100% Usage | Heat Pump | Heat Pump | Yes | ASHP, SEER 13, 7.7 HSPF | Ducted Heat Pump | Electricity ASHP | 80000-99999 | 80000-99999 | 60000-99999 | 15 ACH50 | R-30 | Uninsulated | Wood Stud, Uninsulated | Northwest | G45000105 | 2 | 100% | Hour19 | EF 10.5, 100% Usage | Composition Shingles | Medium | Occupied | Electric Premium | Electricity | 34.9 | -82.22 | Electric, Premium, Heat Pump, Ventless, 100% Usage | 935.1207 | 25.1982 | 78.4795 | 2.0459
885 | Hour18 | Not in a census Place | Propane, 100% Usage | Electric, 100% Usage | EnergyStar, 100% Usage | 68F | G4500570 | None | 400%+ | Ambient | None | 1 | None | Brick | Propane | 72F | 100% Usage | Room AC, EER 9.8 | Room AC | Yes | Fuel Furnace, 80% AFUE | Ducted Heating | Propane Fuel Furnace | 100000-119999 | 100000-119999 | 100000-149999 | 40 ACH50 | R-19 | Uninsulated | Brick, 12-in, 3-wythe, R-11 | Southwest | G45000700 | 2 | 100% | Hour17 | EF 17.6, 100% Usage | Asphalt Shingles, Medium | Medium | Occupied | Electric Standard | Electricity | 35.02 | -80.62 | Electric, Premium, Heat Pump, Ventless, 100% Usage | 596.42 | 25.8645 | 70.7053 | 2.0834
1220 | Hour18 | In another census Place | Gas, 120% Usage | Gas, 120% Usage | Standard, 120% Usage | 72F | G4500070 | 290 Rated kWh, 120% Usage | 0-100% | Vented Crawlspace | None | 1 | None | Brick | Natural Gas | 70F | 200% Usage | AC, SEER 13 | Central AC | Yes | Fuel Furnace, 92.5% AFUE | Ducted Heating | Natural Gas Fuel Furnace | 10000-14999 | <20000 | <20000 | 15 ACH50 | R-30 | Uninsulated | Brick, 12-in, 3-wythe, R-11 | South | G45000200 | 1 | 200% | Hour17 | EF 17.6, 100% Usage | Composition Shingles | High | Occupied | Natural Gas Standard | Natural Gas | 34.5 | -82.71 | Electric, Premium, Heat Pump, Ventless, 120% Usage | 952.466 | 25.8333 | 75.0295 | 2.162
2176 | Hour8 | Not in a census Place | Gas, 100% Usage | Electric, 100% Usage | EnergyStar, 100% Usage | 76F | G4500190 | 290 Rated kWh, 100% Usage | 400%+ | Vented Crawlspace | None | 2 | Vinyl, Light | Wood Frame | Electricity | 70F | 100% Usage | AC, SEER 13 | Central AC | Yes | Electric Furnace, 100% AFUE | Ducted Heating | Electricity Electric Furnace | 200000+ | 140000+ | 150000+ | 15 ACH50 | R-7 | Uninsulated | Wood Stud, Uninsulated | Southwest | G45001203 | 1 | 100% | Hour16 | EF 15.9, 100% Usage | Composition Shingles | Medium | Occupied | Electric Standard | Electricity | 32.9 | -80.04 | Electric, Premium, Heat Pump, Ventless, 100% Usage | 921.204 | 27.3042 | 80.0156 | 2.915
885 | Hour0 | Not in a census Place | Electric, 80% Usage | None | None | 75F | G4500130 | None | 400%+ | Slab | None | 1 | Vinyl, Light | Wood Frame | Electricity | 65F | 50% Usage | Room AC, EER 10.7 | Room AC | No | Electric Baseboard, 100% Efficiency | Non-Ducted Heating | Electricity Baseboard | 80000-99999 | 80000-99999 | 60000-99999 | 15 ACH50 | R-38 | None | Wood Stud, Uninsulated | West | G45001400 | 2 | 50% | Hour22 | EF 17.6, 100% Usage | Composition Shingles | Low | Occupied | Natural Gas Standard | Natural Gas | 32.48 | -80.72 |  | 403.431 | 27.8985 | 81.0939 | 2.3638
1220 | Hour10 | SC, Hilton Head Island | Electric, 120% Usage | Electric, 120% Usage | Standard, 120% Usage | 76F | G4500130 | 290 Rated kWh, 120% Usage | 0-100% | Vented Crawlspace | None | 1 | Brick, Medium/Dark | Wood Frame | Electricity | 72F | 200% Usage | AC, SEER 10 | Central AC | Yes | Electric Furnace, 100% AFUE | Ducted Heating | Electricity Electric Furnace | <10000 | <20000 | <20000 | 15 ACH50 | Uninsulated | Uninsulated | Wood Stud, Uninsulated | North | G45001400 | 1 | 200% | Hour18 | EF 17.6, 100% Usage | Composition Shingles | High | Occupied | Electric Standard | Electricity | 32.48 | -80.72 | Electric, Premium, Heat Pump, Ventless, 120% Usage | 1103.022 | 27.8985 | 81.0939 | 2.3638
2176 | Hour2 | Not in a census Place | Electric, 100% Usage | Electric, 100% Usage | Standard, 100% Usage | 72F | G4500450 | 318 Rated kWh, 100% Usage | 150-200% | Vented Crawlspace | 2 Car | 2 | None | Brick | Natural Gas | 67F | 100% Usage | AC, SEER 10 | Central AC | Yes | Fuel Furnace, 80% AFUE | Ducted Heating | Natural Gas Fuel Furnace | 45000-49999 | 40000-59999 | 40000-59999 | 15 ACH50 | R-13 | Uninsulated | Brick, 12-in, 3-wythe, R-11 | North | G45000103 | 4 | 100% | Hour17 | EF 17.6, 100% Usage | Composition Shingles | Medium | Occupied | Electric Standard | Electricity | 34.9 | -82.22 | Electric, Premium, Heat Pump, Ventless, 100% Usage | 1061.805 | 25.1982 | 78.4795 | 2.0459
2176 | Hour18 | In another census Place | Electric, 120% Usage | Electric, 120% Usage | Standard, 120% Usage | 70F | G4500830 | None | 400%+ | Slab | None | 1 | Vinyl, Light | Wood Frame | Electricity | 68F | 200% Usage | Heat Pump | Heat Pump | Yes | ASHP, SEER 10, 6.2 HSPF | Ducted Heat Pump | Electricity ASHP | 120000-139999 | 120000-139999 | 100000-149999 | 15 ACH50 | R-30 | None | Wood Stud, R-11 | East | G45000302 | 1 | 200% | Hour17 | EF 19.9, 100% Usage | Composition Shingles | High | Occupied | Electric Standard | Electricity | 34.9 | -82.22 | Electric, Premium, Heat Pump, Ventless, 120% Usage | 1183.487 | 25.1982 | 78.4795 | 2.0459
885 | Hour5 | Not in a census Place | Electric, 120% Usage | Electric, 120% Usage | EnergyStar, 120% Usage | 75F | G4500230 | 290 Rated kWh, 120% Usage | 0-100% | Ambient | None | 1 | Brick, Medium/Dark | Wood Frame | Natural Gas | 68F | 200% Usage | AC, SEER 10 | Central AC | Yes | Fuel Furnace, 80% AFUE | Ducted Heating | Natural Gas Fuel Furnace | <10000 | <20000 | <20000 | 40 ACH50 | R-19 | Uninsulated | Wood Stud, Uninsulated | South | G45000400 | 1 | 200% | Hour4 | EF 17.6, 100% Usage | Composition Shingles | High | Occupied | Natural Gas Standard | Natural Gas | 34.99 | -81.06 | Electric, Premium, Heat Pump, Ventless, 120% Usage | 638.119 | 25.7772 | 78.0064 | 1.6001
328 | Hour8 | Not in a census Place | Electric, 80% Usage | Electric, 80% Usage | Standard, 80% Usage | 68F | G4500330 | None | 400%+ | Ambient | None | 1 | Wood, Medium/Dark | Wood Frame | Electricity | 76F | 50% Usage | AC, SEER 15 | Central AC | Yes | Electric Furnace, 100% AFUE | Ducted Heating | Electricity Electric Furnace | 60000-69999 | 60000-79999 | 60000-99999 | 30 ACH50 | R-30 | Uninsulated | Wood Stud, Uninsulated | East | G45001000 | 2 | 50% | Hour8 | EF 17.6, 100% Usage | Composition Shingles | Low | Occupied | Electric Standard | Electricity | 34.79 | -79.37 | Electric, Premium, Heat Pump, Ventless, 80% Usage | 417.04 | 26.5634 | 73.5288 | 2.6614
1220 | Hour21 | In another census Place | Electric, 100% Usage | Electric, 100% Usage | EnergyStar, 100% Usage | 70F | G4500030 | None | 0-100% | Vented Crawlspace | None | 1 | Shingle, Asbestos, Medium | Wood Frame | Electricity | 72F | 100% Usage | AC, SEER 13 | Central AC | Yes | Electric Baseboard, 100% Efficiency | Non-Ducted Heating | Electricity Baseboard | 10000-14999 | <20000 | <20000 | 7 ACH50 | R-30 | Uninsulated | Wood Stud, Uninsulated | North | G45001500 | 1 | 100% | Hour23 | EF 17.6, 100% Usage | Wood Shingles | Medium | Occupied | Electric Standard | Electricity | 33.37 | -81.97 | Electric, Premium, Heat Pump, Ventless, 100% Usage | 844.601 | 26.5809 | 79.8519 | 1.8076
2663 | Hour7 | In another census Place | Electric, 80% Usage | None | None | 70F | G4500890 | None | 100-150% | Vented Crawlspace | 1 Car | 2 | None | Brick | Electricity | 75F | 50% Usage | AC, SEER 15 | Central AC | Yes | Electric Furnace, 100% AFUE | Ducted Heating | Electricity Electric Furnace | 30000-34999 | 20000-39999 | 20000-39999 | 7 ACH50 | R-19 | Uninsulated | Brick, 12-in, 3-wythe, Uninsulated | East | G45000800 | 3 | 50% | Hour13 | EF 19.9, 100% Usage | Metal, Dark | Low | Occupied | Electric Standard | Electricity | 34.19 | -79.73 |  | 1118.754 | 26.9339 | 75.074 | 2.6877
1690 | Hour6 | Not in a census Place | Electric, 80% Usage | Electric, 80% Usage | EnergyStar, 80% Usage | 72F | G4500450 | 318 Rated kWh, 80% Usage | 400%+ | Slab | 2 Car | 1 | Vinyl, Light | Wood Frame | Electricity | 72F | 50% Usage | Heat Pump | Heat Pump | Yes | ASHP, SEER 15, 8.5 HSPF | Ducted Heat Pump | Electricity ASHP | 80000-99999 | 80000-99999 | 60000-99999 | 15 ACH50 | R-13 | None | Wood Stud, R-11 | South | G45000105 | 1 | 50% | Hour11 | EF 17.6, 100% Usage | Composition Shingles | Low | Occupied | Electric Standard | Electricity | 34.9 | -82.22 | Electric, Premium, Heat Pump, Ventless, 80% Usage | 769.488 | 25.1982 | 78.4795 | 2.0459
1690 | Hour4 | Not in a census Place | Propane, 100% Usage | Electric, 100% Usage | EnergyStar, 100% Usage | 75F | G4500510 | None | 300-400% | Vented Crawlspace | 1 Car | 2 | Brick, Medium/Dark | Wood Frame | Electricity | 70F | 100% Usage | Heat Pump | Heat Pump | Yes | ASHP, SEER 13, 7.7 HSPF | Ducted Heat Pump | Electricity ASHP | 60000-69999 | 60000-79999 | 60000-99999 | 5 ACH50 | R-30 | Ceiling R-19 | Wood Stud, R-11 | East | G45001101 | 2 | 100% | Hour14 | EF 6.7, 100% Usage | Composition Shingles | Medium | Occupied | Natural Gas Standard | Natural Gas | 33.68 | -78.92 | Electric, Premium, Heat Pump, Ventless, 100% Usage | 1095.562 | 26.8286 | 78.7872 | 3.6982
2176 | Hour4 | In another census Place | Electric, 100% Usage | Electric, 100% Usage | Standard, 100% Usage | 76F | G4500110 | 290 Rated kWh, 100% Usage | 100-150% | Vented Crawlspace | 2 Car | 1 | Brick, Medium/Dark | Wood Frame | Electricity | 70F | 100% Usage | AC, SEER 13 | Central AC | Yes | Electric Furnace, 100% AFUE | Ducted Heating | Electricity Electric Furnace | 40000-44999 | 40000-59999 | 40000-59999 | 15 ACH50 | R-19 | Uninsulated | Wood Stud, Uninsulated | South | G45001300 | 5 | 100% | Hour17 | EF 17.6, 100% Usage | Asphalt Shingles, Medium | Medium | Occupied | Propane Standard | Propane | 33.46 | -80.86 | Electric, Premium, Heat Pump, Ventless, 100% Usage | 1077.792 | 26.3084 | 76.5629 | 2.0778
1690 | Hour19 | In another census Place | Electric, 100% Usage | Propane, 100% Usage | EnergyStar, 100% Usage | 70F | G4500790 | None | 300-400% | Vented Crawlspace | None | 1 | Vinyl, Light | Wood Frame | Electricity | 68F | 100% Usage | AC, SEER 13 | Central AC | Yes | Electric Furnace, 100% AFUE | Ducted Heating | Electricity Electric Furnace | 60000-69999 | 60000-79999 | 60000-99999 | 7 ACH50 | R-30 | Ceiling R-19 | Wood Stud, R-15 | West | G45000603 | 2 | 100% | Hour19 | EF 17.6, 100% Usage | Composition Shingles | Medium | Occupied | Electric Tankless | Electricity | 33.97 | -81 | Electric, Premium, Heat Pump, Ventless, 100% Usage | 823.556 | 27.4042 | 69.9128 | 1.3967
1220 | Hour19 | Not in a census Place | Electric, 120% Usage | Electric, 120% Usage | EnergyStar, 120% Usage | 70F | G4500830 | None | 300-400% | Slab | None | 1 | Vinyl, Light | Wood Frame | Electricity | 68F | 200% Usage | Heat Pump | Heat Pump | Yes | ASHP, SEER 13, 7.7 HSPF | Ducted Heat Pump | Electricity ASHP | 45000-49999 | 40000-59999 | 40000-59999 | 6 ACH50 | R-30 | None | Wood Stud, R-19 | West | G45000302 | 1 | 200% | Hour18 | EF 19.9, 100% Usage | Composition Shingles | High | Occupied | Electric Standard | Electricity | 34.9 | -82.22 | Electric, Premium, Heat Pump, Ventless, 120% Usage | 872.139 | 25.1982 | 78.4795 | 2.0459
1220 | Hour7 | Not in a census Place | Gas, 100% Usage | Electric, 100% Usage | EnergyStar, 100% Usage | 78F | G4500830 | 318 Rated kWh, 100% Usage | 300-400% | Vented Crawlspace | 1 Car | 2 | Brick, Medium/Dark | Wood Frame | Electricity | 72F | 100% Usage | AC, SEER 10 | Central AC | Yes | Electric Furnace, 100% AFUE | Ducted Heating | Electricity Electric Furnace | 60000-69999 | 60000-79999 | 60000-99999 | 20 ACH50 | R-30 | Uninsulated | Wood Stud, Uninsulated | Southeast | G45000302 | 2 | 100% | Hour17 | EF 17.6, 100% Usage | Composition Shingles | Medium | Occupied | Natural Gas Standard | Natural Gas | 34.9 | -82.22 | Electric, Premium, Heat Pump, Ventless, 100% Usage | 532.596 | 25.1982 | 78.4795 | 2.0459
2663 | Hour18 | Not in a census Place | Propane, 120% Usage | Electric, 120% Usage | EnergyStar, 120% Usage | 72F | G4500130 | 318 Rated kWh, 120% Usage | 300-400% | Slab | 2 Car | 1 | Wood, Medium/Dark | Wood Frame | Propane | 70F | 200% Usage | AC, SEER 10 | Central AC | Yes | Fuel Furnace, 76% AFUE | Ducted Heating | Propane Fuel Furnace | 60000-69999 | 60000-79999 | 60000-99999 | 20 ACH50 | R-30 | None | Wood Stud, Uninsulated | North | G45001400 | 2 | 200% | Hour17 | EF 19.9, 100% Usage | Composition Shingles | High | Occupied | Propane Standard | Propane | 32.48 | -80.72 | Electric, Premium, Heat Pump, Ventless, 120% Usage | 1300.996 | 27.8985 | 81.0939 | 2.3638
1690 | Hour18 | Not in a census Place | Electric, 80% Usage | Electric, 80% Usage | Standard, 80% Usage | 72F | G4500450 | None | 300-400% | Slab | None | 2 | Brick, Medium/Dark | Wood Frame | Electricity | 72F | 50% Usage | Heat Pump | Heat Pump | Yes | ASHP, SEER 13, 7.7 HSPF | Ducted Heat Pump | Electricity ASHP | 80000-99999 | 80000-99999 | 60000-99999 | 25 ACH50 | R-7 | None | Wood Stud, R-11 | Southeast | G45000102 | 4 | 50% | Hour10 | EF 19.9, 100% Usage | Composition Shingles | Low | Occupied | Electric Standard | Electricity | 34.9 | -82.22 | Electric, Premium, Heat Pump, Ventless, 80% Usage | 900.974 | 25.1982 | 78.4795 | 2.0459
1220 | Hour4 | Not in a census Place | Gas, 100% Usage | Electric, 100% Usage | EnergyStar, 100% Usage | 68F | G4500290 | None | 0-100% | Slab | None | 1 | None | Brick | Natural Gas | 72F | 100% Usage | AC, SEER 13 | Central AC | Yes | Fuel Furnace, 80% AFUE | Ducted Heating | Natural Gas Fuel Furnace | 10000-14999 | <20000 | <20000 | 6 ACH50 | R-19 | None | Brick, 12-in, 3-wythe, Uninsulated | South | G45001300 | 2 | 100% | Hour18 | EF 17.6, 100% Usage | Composition Shingles | Medium | Occupied | Natural Gas Standard | Natural Gas | 32.48 | -80.72 | Electric, Premium, Heat Pump, Ventless, 100% Usage | 823.929 | 27.8985 | 81.0939 | 2.3638
1690 | Hour5 | Not in a census Place | Electric, 100% Usage | Electric, 100% Usage | EnergyStar, 100% Usage | 70F | G4500470 | 290 Rated kWh, 100% Usage | 200-300% | Slab | 2 Car | 1 | Vinyl, Light | Wood Frame | Electricity | 70F | 100% Usage | AC, SEER 13 | Central AC | Yes | Electric Furnace, 100% AFUE | Ducted Heating | Electricity Electric Furnace | 35000-39999 | 20000-39999 | 20000-39999 | 15 ACH50 | R-30 | None | Wood Stud, R-15 | Northeast | G45001600 | 1 | 100% | Hour11 | EF 17.6, 100% Usage | Composition Shingles | Medium | Occupied | Electric Standard | Electricity | 34.25 | -82.16 | Electric, Premium, Heat Pump, Ventless, 100% Usage | 842.656 | 25.0049 | 82.1359 | 1.7288
885 | Hour21 | Not in a census Place | Electric, 100% Usage | Electric, 100% Usage | EnergyStar, 100% Usage | 78F | G4500690 | None | 0-100% | Slab | None | 1 | Brick, Medium/Dark | Wood Frame | Propane | 75F | 100% Usage | Room AC, EER 12.0 | Room AC | Yes | Fuel Furnace, 80% AFUE | Ducted Heating | Propane Fuel Furnace | <10000 | <20000 | <20000 | 15 ACH50 | R-30 | None | Wood Stud, Uninsulated | East | G45000700 | 1 | 100% | Hour9 | EF 10.2, 100% Usage | Composition Shingles | Medium | Occupied | Electric Standard | Electricity | 34.79 | -79.37 | Electric, Premium, Heat Pump, Ventless, 100% Usage | 612.19 | 26.5634 | 73.5288 | 2.6614
8194 | Hour17 | SC, Mount Pleasant | Electric, 80% Usage | Gas, 80% Usage | Standard, 80% Usage | 78F | G4500190 | 290 Rated kWh, 80% Usage | 400%+ | Slab | 2 Car | 2 | None | Brick | Natural Gas | 75F | 50% Usage | AC, SEER 15 | Central AC | Yes | Fuel Furnace, 80% AFUE | Ducted Heating | Natural Gas Fuel Furnace | 120000-139999 | 120000-139999 | 100000-149999 | 5 ACH50 | R-30 | None | Brick, 12-in, 3-wythe, R-15 | Southeast | G45001203 | 4 | 50% | Hour11 | EF 19.9, 100% Usage | Asphalt Shingles, Medium | Low | Occupied | Natural Gas Standard | Natural Gas | 32.9 | -80.04 | Electric, Premium, Heat Pump, Ventless, 80% Usage | 1332.719 | 27.3042 | 80.0156 | 2.915
1220 | Hour3 | Not in a census Place | Electric, 80% Usage | Electric, 80% Usage | Standard, 80% Usage | 75F | G4500630 | None | 0-100% | Slab | None | 1 | None | Brick | Natural Gas | 75F | 50% Usage | AC, SEER 10 | Central AC | Yes | Fuel Furnace, 80% AFUE | Ducted Heating | Natural Gas Fuel Furnace | <10000 | <20000 | <20000 | 20 ACH50 | R-19 | None | Brick, 12-in, 3-wythe, R-7 | Southeast | G45000601 | 1 | 50% | Hour18 | EF 17.6, 100% Usage | Composition Shingles | Low | Occupied | Natural Gas Standard | Natural Gas | 33.94 | -81.12 | Electric, Premium, Heat Pump, Ventless, 80% Usage | 606.547 | 27.9368 | 73.7627 | 2.5021
2176 | Hour0 | Not in a census Place | Electric, 100% Usage | Electric, 100% Usage | EnergyStar, 100% Usage | 68F | G4500510 | None | 400%+ | Slab | None | 2 | Stucco, Light | Brick | Natural Gas | 70F | 100% Usage | None | None | No | Fuel Boiler, 80% AFUE | Non-Ducted Heating | Natural Gas Fuel Boiler | 100000-119999 | 100000-119999 | 100000-149999 | 20 ACH50 | R-13 | None | Brick, 12-in, 3-wythe, Uninsulated | Southeast | G45001101 | 2 | 100% | Hour3 | EF 17.6, 100% Usage | Composition Shingles | Medium | Occupied | Electric Standard | Electricity | 33.68 | -78.92 | Electric, Premium, Heat Pump, Ventless, 100% Usage | 826.698 | 26.8286 | 78.7872 | 3.6982
1690 | Hour5 | SC, Mount Pleasant | Electric, 100% Usage | Electric, 100% Usage | EnergyStar, 100% Usage | 72F | G4500190 | 290 Rated kWh, 100% Usage | 400%+ | Slab | 1 Car | 2 | Wood, Medium/Dark | Wood Frame | Electricity | 68F | 100% Usage | Room AC, EER 9.8 | Room AC | No | Electric Baseboard, 100% Efficiency | Non-Ducted Heating | Electricity Baseboard | 80000-99999 | 80000-99999 | 60000-99999 | 20 ACH50 | R-30 | None | Wood Stud, Uninsulated | North | G45001203 | 2 | 100% | Hour22 | EF 15.9, 100% Usage | Composition Shingles | Medium | Occupied | Electric Standard | Electricity | 32.9 | -80.04 | Electric, Premium, Heat Pump, Ventless, 100% Usage | 775.587 | 27.3042 | 80.0156 | 2.915
1690 | Hour4 | Not in a census Place | Electric, 120% Usage | Electric, 120% Usage | Standard, 120% Usage | 68F | G4500630 | None | 300-400% | Slab | 2 Car | 1 | Brick, Medium/Dark | Wood Frame | Electricity | 70F | 200% Usage | AC, SEER 8 | Central AC | Yes | Electric Furnace, 100% AFUE | Ducted Heating | Electricity Electric Furnace | 120000-139999 | 120000-139999 | 100000-149999 | 6 ACH50 | R-7 | None | Wood Stud, R-11 | North | G45000601 | 6 | 200% | Hour12 | EF 15.9, 100% Usage | Wood Shingles | High | Occupied | Electric Standard | Electricity | 33.94 | -81.12 | Electric, Premium, Heat Pump, Ventless, 120% Usage | 1868.943 | 27.9368 | 73.7627 | 2.5021
2176 | Hour17 | SC, Mount Pleasant | Gas, 100% Usage | Gas, 100% Usage | EnergyStar, 100% Usage | 75F | G4500190 | 290 Rated kWh, 100% Usage | 400%+ | Slab | 2 Car | 1 | Vinyl, Light | Wood Frame | Natural Gas | 68F | 100% Usage | AC, SEER 13 | Central AC | Yes | Fuel Furnace, 80% AFUE | Ducted Heating | Natural Gas Fuel Furnace | 100000-119999 | 100000-119999 | 100000-149999 | 8 ACH50 | R-30 | None | Wood Stud, R-11 | Northeast | G45001203 | 4 | 100% | Hour17 | EF 19.9, 100% Usage | Wood Shingles | Medium | Occupied | Natural Gas Standard | Natural Gas | 32.9 | -80.04 | Electric, Premium, Heat Pump, Ventless, 100% Usage | 1091.839 | 27.3042 | 80.0156 | 2.915
1220 | Hour21 | In another census Place | Propane, 100% Usage | Electric, 100% Usage | EnergyStar, 100% Usage | 75F | G4500750 | 290 Rated kWh, 100% Usage | 150-200% | Vented Crawlspace | 1 Car | 1 | Vinyl, Light | Wood Frame | Electricity | 55F | 100% Usage | Heat Pump | Heat Pump | Yes | ASHP, SEER 15, 8.5 HSPF | Ducted Heat Pump | Electricity ASHP | 20000-24999 | 20000-39999 | 20000-39999 | 25 ACH50 | R-30 | Uninsulated | Wood Stud, Uninsulated | Southeast | G45001300 | 1 | 100% | Hour9 | EF 17.6, 100% Usage | Composition Shingles | Medium | Vacant | Electric Standard | Electricity | 33.46 | -80.86 | Electric, Premium, Heat Pump, Ventless, 100% Usage | 240.914 | 26.3084 | 76.5629 | 2.0778
1690 | Hour22 | In another census Place | Electric, 100% Usage | Electric, 100% Usage | EnergyStar, 100% Usage | 70F | G4500030 | None | 400%+ | Slab | 2 Car | 1 | Brick, Medium/Dark | Wood Frame | Electricity | 55F | 100% Usage | AC, SEER 13 | Central AC | Yes | Electric Furnace, 100% AFUE | Ducted Heating | Electricity Electric Furnace | 160000-179999 | 140000+ | 150000+ | 15 ACH50 | R-30 | None | Wood Stud, R-19 | West | G45001500 | 4 | 100% | Hour18 | EF 10.5, 100% Usage | Asphalt Shingles, Medium | Medium | Vacant | Electric Standard | Electricity | 33.37 | -81.97 | Electric, Premium, Heat Pump, Ventless, 100% Usage | 477.848 | 26.5809 | 79.8519 | 1.8076
1690 | Hour2 | Not in a census Place | Gas, 120% Usage | Electric, 120% Usage | EnergyStar, 120% Usage | 75F | G4500830 | 318 Rated kWh, 120% Usage | 400%+ | Slab | 2 Car | 1 | Vinyl, Light | Wood Frame | Natural Gas | 70F | 200% Usage | AC, SEER 13 | Central AC | Yes | Fuel Furnace, 80% AFUE | Ducted Heating | Natural Gas Fuel Furnace | 80000-99999 | 80000-99999 | 60000-99999 | 20 ACH50 | R-38 | None | Wood Stud, R-11 | South | G45000301 | 3 | 200% | Hour13 | EF 17.6, 100% Usage | Metal, Dark | High | Occupied | Natural Gas Standard | Natural Gas | 34.9 | -82.22 | Electric, Premium, Heat Pump, Ventless, 120% Usage | 964.003 | 25.1982 | 78.4795 | 2.0459
2663 | Hour4 | SC, Hilton Head Island | Electric, 120% Usage | Electric, 120% Usage | EnergyStar, 120% Usage | 68F | G4500130 | 318 Rated kWh, 120% Usage | 400%+ | Vented Crawlspace | 2 Car | 2 | Vinyl, Light | Wood Frame | Electricity | 62F | 200% Usage | Heat Pump | Heat Pump | Yes | ASHP, SEER 13, 7.7 HSPF | Ducted Heat Pump | Electricity ASHP | 160000-179999 | 140000+ | 150000+ | 5 ACH50 | R-30 | Ceiling R-13 | Wood Stud, R-19 | South | G45001400 | 5 | 200% | Hour17 | EF 15.9, 100% Usage | Composition Shingles | High | Occupied | Natural Gas Standard | Natural Gas | 32.48 | -80.72 | Electric, Premium, Heat Pump, Ventless, 120% Usage | 1668.212 | 27.8985 | 81.0939 | 2.3638
8194 | Hour1 | SC, Rock Hill | Gas, 100% Usage | Gas, 100% Usage | EnergyStar, 100% Usage | 75F | G4500910 | 318 Rated kWh, 100% Usage | 400%+ | Ambient | None | 1 | Shingle, Composition, Medium | Wood Frame | Natural Gas | 75F | 100% Usage | AC, SEER 13 | Central AC | Yes | Fuel Boiler, 76% AFUE | Non-Ducted Heating | Natural Gas Fuel Boiler | 200000+ | 140000+ | 150000+ | 3 ACH50 | R-30 | Ceiling R-13 | Wood Stud, R-11 | South | G45000502 | 4 | 100% | Hour12 | EF 17.6, 100% Usage | Composition Shingles | Medium | Occupied | Natural Gas Standard | Natural Gas | 34.99 | -81.06 | Electric, Premium, Heat Pump, Ventless, 100% Usage | 1367.061 | 25.7772 | 78.0064 | 1.6001
3301 | Hour17 | SC, Rock Hill | Electric, 80% Usage | Electric, 80% Usage | Standard, 80% Usage | 76F | G4500910 | 318 Rated kWh, 80% Usage | 400%+ | Slab | 2 Car | 1 | Vinyl, Light | Brick | Natural Gas | 78F | 50% Usage | AC, SEER 15 | Central AC | Yes | Fuel Furnace, 80% AFUE | Ducted Heating | Natural Gas Fuel Furnace | 180000-199999 | 140000+ | 150000+ | 5 ACH50 | R-30 | None | Brick, 12-in, 3-wythe, R-11 | North | G45000502 | 2 | 50% | Hour19 | EF 15.9, 100% Usage | Asphalt Shingles, Medium | Low | Occupied | Electric Premium | Electricity | 34.99 | -81.06 | Electric, Premium, Heat Pump, Ventless, 80% Usage | 840.771 | 25.7772 | 78.0064 | 1.6001
633 | Hour22 | Not in a census Place | Electric, 120% Usage | Electric, 120% Usage | Standard, 120% Usage | 75F | G4500710 | None | 200-300% | Slab | None | 2 | Vinyl, Light | Wood Frame | Electricity | 70F | 200% Usage | AC, SEER 15 | Central AC | Yes | Electric Furnace, 100% AFUE | Ducted Heating | Electricity Electric Furnace | 30000-34999 | 20000-39999 | 20000-39999 | 15 ACH50 | R-38 | None | Wood Stud, R-11 | Northwest | G45000400 | 1 | 200% | Hour10 | EF 19.9, 100% Usage | Composition Shingles | High | Occupied | Electric Standard | Electricity | 33.94 | -81.12 | Electric, Premium, Heat Pump, Ventless, 120% Usage | 761.556 | 27.9368 | 73.7627 | 2.5021
3301 | Hour19 | SC, North Charleston | Electric, 100% Usage | Gas, 100% Usage | EnergyStar, 100% Usage | 75F | G4500190 | None | 400%+ | Slab | 2 Car | 2 | Vinyl, Light | Wood Frame | Electricity | 78F | 100% Usage | AC, SEER 15 | Central AC | Yes | Electric Furnace, 100% AFUE | Ducted Heating | Electricity Electric Furnace | 120000-139999 | 120000-139999 | 100000-149999 | 10 ACH50 | R-30 | None | Wood Stud, R-11 | East | G45001204 | 2 | 100% | Hour14 | EF 17.6, 100% Usage | Asphalt Shingles, Medium | Medium | Occupied | Natural Gas Premium | Natural Gas | 32.9 | -80.04 | Electric, Premium, Heat Pump, Ventless, 100% Usage | 1179.656 | 27.3042 | 80.0156 | 2.915
1690 | Hour9 | Not in a census Place | Electric, 100% Usage | Electric, 100% Usage | Standard, 100% Usage | 72F | G4500630 | 290 Rated kWh, 100% Usage | 150-200% | Ambient | None | 2 | Wood, Medium/Dark | Wood Frame | Electricity | 68F | 100% Usage | AC, SEER 13 | Central AC | Yes | Electric Furnace, 100% AFUE | Ducted Heating | Electricity Electric Furnace | 30000-34999 | 20000-39999 | 20000-39999 | 20 ACH50 | R-30 | Ceiling R-13 | Wood Stud, R-11 | East | G45000602 | 2 | 100% | Hour14 | EF 17.6, 100% Usage | Composition Shingles | Medium | Occupied | Electric Standard | Electricity | 33.94 | -81.12 | Electric, Premium, Heat Pump, Ventless, 100% Usage | 1057.025 | 27.9368 | 73.7627 | 2.5021
2663 | Hour18 | Not in a census Place | Gas, 100% Usage | Electric, 100% Usage | EnergyStar, 100% Usage | 72F | G4500130 | None | 200-300% | Slab | 2 Car | 2 | Vinyl, Light | Wood Frame | Natural Gas | 65F | 100% Usage | AC, SEER 15 | Central AC | Yes | Fuel Furnace, 92.5% AFUE | Ducted Heating | Natural Gas Fuel Furnace | 35000-39999 | 20000-39999 | 20000-39999 | 7 ACH50 | R-30 | None | Wood Stud, R-11 | Northwest | G45001400 | 2 | 100% | Hour17 | EF 10.5, 100% Usage | Composition Shingles | Medium | Occupied | Natural Gas Standard | Natural Gas | 32.48 | -80.72 | Electric, Premium, Heat Pump, Ventless, 100% Usage | 1055.885 | 27.8985 | 81.0939 | 2.3638
2176 | Hour19 | Not in a census Place | Electric, 100% Usage | Electric, 100% Usage | Standard, 100% Usage | 72F | G4500510 | None | 200-300% | Ambient | None | 1 | Vinyl, Light | Wood Frame | Electricity | 70F | 100% Usage | AC, SEER 10 | Central AC | Yes | Electric Furnace, 100% AFUE | Ducted Heating | Electricity Electric Furnace | 40000-44999 | 40000-59999 | 40000-59999 | 15 ACH50 | R-19 | Uninsulated | Wood Stud, Uninsulated | North | G45001102 | 2 | 100% | Hour16 | EF 15.9, 100% Usage | Wood Shingles | Medium | Occupied | Electric Standard | Electricity | 33.68 | -78.92 | Electric, Premium, Heat Pump, Ventless, 100% Usage | 903.408 | 26.8286 | 78.7872 | 3.6982
3301 | Hour22 | Not in a census Place | Electric, 120% Usage | Electric, 120% Usage | Standard, 120% Usage | 76F | G4500170 | None | 400%+ | Slab | 2 Car | 2 | None | Brick | Electricity | 72F | 200% Usage | Heat Pump | Heat Pump | Yes | ASHP, SEER 13, 7.7 HSPF | Ducted Heat Pump | Electricity ASHP | 60000-69999 | 60000-79999 | 60000-99999 | 15 ACH50 | R-30 | None | Brick, 12-in, 3-wythe, Uninsulated | East | G45000605 | 1 | 200% | Hour10 | EF 17.6, 100% Usage | Composition Shingles | High | Occupied | Electric Standard | Electricity | 33.46 | -80.86 | Electric, Premium, Heat Pump, Ventless, 120% Usage | 1343.033 | 26.3084 | 76.5629 | 2.0778
1690 | Hour19 | Not in a census Place | Gas, 100% Usage | None | None | 70F | G4500070 | None | 150-200% | Slab | 2 Car | 1 | Brick, Medium/Dark | Wood Frame | Natural Gas | 75F | 100% Usage | AC, SEER 15 | Central AC | Yes | Fuel Furnace, 76% AFUE | Ducted Heating | Natural Gas Fuel Furnace | 35000-39999 | 20000-39999 | 20000-39999 | 25 ACH50 | R-30 | None | Wood Stud, Uninsulated | South | G45000200 | 3 | 100% | Hour15 | EF 15.9, 100% Usage | Composition Shingles | Medium | Occupied | Electric Standard | Electricity | 34.5 | -82.71 |  | 783.992 | 25.8333 | 75.0295 | 2.162
885 | Hour5 | Not in a census Place | Electric, 100% Usage | Electric, 100% Usage | EnergyStar, 100% Usage | 78F | G4500850 | None | 0-100% | Vented Crawlspace | 1 Car | 1 | Vinyl, Light | Wood Frame | Electricity | 70F | 100% Usage | AC, SEER 13 | Central AC | Yes | Electric Furnace, 100% AFUE | Ducted Heating | Electricity Electric Furnace | <10000 | <20000 | <20000 | 20 ACH50 | R-30 | Uninsulated | Wood Stud, Uninsulated | North | G45000800 | 1 | 100% | Hour8 | EF 17.6, 100% Usage | Metal, Dark | Medium | Occupied | Electric Standard | Electricity | 33.97 | -80.48 | Electric, Premium, Heat Pump, Ventless, 100% Usage | 594.123 | 26.5517 | 74.3309 | 2.3629
3301 | Hour23 | Not in a census Place | Electric, 80% Usage | Electric, 80% Usage | Standard, 80% Usage | 75F | G4500830 | 290 Rated kWh, 80% Usage | 150-200% | Vented Crawlspace | 2 Car | 1 | Brick, Medium/Dark | Wood Frame | Electricity | 55F | 50% Usage | AC, SEER 13 | Central AC | Yes | Electric Furnace, 100% AFUE | Ducted Heating | Electricity Electric Furnace | 25000-29999 | 20000-39999 | 20000-39999 | 20 ACH50 | R-30 | Uninsulated | Wood Stud, Uninsulated | East | G45000302 | 2 | 50% | Hour17 | EF 17.6, 100% Usage | Composition Shingles | Low | Vacant | Electric Standard | Electricity | 34.9 | -82.22 | Electric, Premium, Heat Pump, Ventless, 80% Usage | 416.911 | 25.1982 | 78.4795 | 2.0459
2663 | Hour23 | Not in a census Place | Gas, 100% Usage | Electric, 100% Usage | Standard, 100% Usage | 70F | G4500030 | 318 Rated kWh, 100% Usage | 400%+ | Slab | 2 Car | 2 | None | Brick | Natural Gas | 72F | 100% Usage | AC, SEER 13 | Central AC | Yes | Fuel Furnace, 80% AFUE | Ducted Heating | Natural Gas Fuel Furnace | 100000-119999 | 100000-119999 | 100000-149999 | 8 ACH50 | R-19 | None | Brick, 12-in, 3-wythe, R-11 | North | G45001500 | 2 | 100% | Hour14 | EF 17.6, 100% Usage | Composition Shingles | Medium | Occupied | Natural Gas Standard | Natural Gas | 33.37 | -81.97 | Electric, Premium, Heat Pump, Ventless, 100% Usage | 1004.944 | 26.5809 | 79.8519 | 1.8076
3301 | Hour23 | Not in a census Place | Gas, 100% Usage | Electric, 100% Usage | EnergyStar, 100% Usage | 70F | G4500830 | None | 400%+ | Slab | 1 Car | 3 | None | Concrete | Natural Gas | 75F | 100% Usage | AC, SEER 13 | Central AC | Yes | Fuel Furnace, 80% AFUE | Ducted Heating | Natural Gas Fuel Furnace | 140000-159999 | 140000+ | 150000+ | 6 ACH50 | R-19 | None | CMU, 6-in Hollow, Uninsulated | South | G45000302 | 3 | 100% | Hour20 | EF 17.6, 100% Usage | Composition Shingles | Medium | Occupied | Natural Gas Tankless | Natural Gas | 34.9 | -82.22 | Electric, Premium, Heat Pump, Ventless, 100% Usage | 1195.376 | 25.1982 | 78.4795 | 2.0459
1220 | Hour4 | SC, Summerville | Electric, 100% Usage | Electric, 100% Usage | EnergyStar, 100% Usage | 75F | G4500350 | None | 400%+ | Unheated Basement | None | 1 | Vinyl, Light | Wood Frame | Electricity | 78F | 100% Usage | AC, SEER 15 | Central AC | Yes | Electric Furnace, 100% AFUE | Ducted Heating | Electricity Electric Furnace | 120000-139999 | 120000-139999 | 100000-149999 | 25 ACH50 | R-19 | Uninsulated | Wood Stud, R-19 | South | G45001201 | 3 | 100% | Hour21 | EF 19.9, 100% Usage | Wood Shingles | Medium | Occupied | Electric Standard | Electricity | 32.9 | -80.04 | Electric, Premium, Heat Pump, Ventless, 100% Usage | 678.334 | 27.3042 | 80.0156 | 2.915
1220 | Hour4 | Not in a census Place | Electric, 100% Usage | Electric, 100% Usage | EnergyStar, 100% Usage | 72F | G4500630 | None | 300-400% | Slab | 1 Car | 1 | Brick, Medium/Dark | Wood Frame | Electricity | 55F | 100% Usage | Heat Pump | Heat Pump | Yes | ASHP, SEER 10, 6.2 HSPF | Ducted Heat Pump | Electricity ASHP | 40000-44999 | 40000-59999 | 40000-59999 | 15 ACH50 | R-30 | None | Wood Stud, R-11 | Southeast | G45000601 | 1 | 100% | Hour18 | EF 17.6, 100% Usage | Composition Shingles | Medium | Vacant | Electric Standard | Electricity | 33.94 | -81.12 | Electric, Premium, Heat Pump, Ventless, 100% Usage | 367.457 | 27.9368 | 73.7627 | 2.5021
1690 | Hour1 | Not in a census Place | Gas, 80% Usage | Electric, 80% Usage | Standard, 80% Usage | 70F | G4500130 | 290 Rated kWh, 80% Usage | 400%+ | Vented Crawlspace | 2 Car | 1 | Vinyl, Light | Wood Frame | Electricity | 70F | 50% Usage | AC, SEER 13 | Central AC | Yes | Electric Furnace, 100% AFUE | Ducted Heating | Electricity Electric Furnace | 120000-139999 | 120000-139999 | 100000-149999 | 7 ACH50 | R-49 | Ceiling R-13 | Wood Stud, R-11 | Southwest | G45001400 | 4 | 50% | Hour17 | EF 17.6, 100% Usage | Wood Shingles | Low | Occupied | Electric Standard | Electricity | 32.48 | -80.72 | Electric, Premium, Heat Pump, Ventless, 80% Usage | 860.561 | 27.8985 | 81.0939 | 2.3638
1690 | Hour14 | Not in a census Place | Electric, 100% Usage | Electric, 100% Usage | EnergyStar, 100% Usage | 80F | G4500910 | None | 300-400% | Slab | None | 2 | Wood, Medium/Dark | Wood Frame | Electricity | 70F | 100% Usage | Heat Pump | Heat Pump | Yes | ASHP, SEER 13, 7.7 HSPF | Ducted Heat Pump | Electricity ASHP | 50000-59999 | 40000-59999 | 40000-59999 | 3 ACH50 | None | None | Wood Stud, R-15 | South | G45000501 | 2 | 100% | Hour22 | EF 19.9, 100% Usage | Composition Shingles | Medium | Occupied | Electric Standard | Electricity | 34.99 | -81.06 | Electric, Premium, Heat Pump, Ventless, 100% Usage | 528.845 | 25.7772 | 78.0064 | 1.6001
1690 | Hour0 | Not in a census Place | Electric, 100% Usage | Electric, 100% Usage | EnergyStar, 100% Usage | 72F | G4500410 | None | 400%+ | Vented Crawlspace | None | 1 | Vinyl, Light | Wood Frame | Electricity | 75F | 100% Usage | AC, SEER 13 | Central AC | Yes | Electric Furnace, 100% AFUE | Ducted Heating | Electricity Electric Furnace | 60000-69999 | 60000-79999 | 60000-99999 | 20 ACH50 | R-13 | Uninsulated | Wood Stud, Uninsulated | West | G45000900 | 1 | 100% | Hour19 | EF 17.6, 100% Usage | Metal, Dark | Medium | Occupied | Electric Standard | Electricity | 34.19 | -79.73 | Electric, Premium, Heat Pump, Ventless, 100% Usage | 687.65 | 26.9339 | 75.074 | 2.6877
2176 | Hour5 | Not in a census Place | Gas, 120% Usage | Gas, 120% Usage | EnergyStar, 120% Usage | 72F | G4500230 | 318 Rated kWh, 120% Usage | 300-400% | Slab | None | 2 | Vinyl, Light | Wood Frame | Natural Gas | 75F | 200% Usage | AC, SEER 10 | Central AC | Yes | Fuel Furnace, 92.5% AFUE | Ducted Heating | Natural Gas Fuel Furnace | 50000-59999 | 40000-59999 | 40000-59999 | 6 ACH50 | R-19 | None | Wood Stud, Uninsulated | Southwest | G45000400 | 2 | 200% | Hour17 | EF 17.6, 100% Usage | Composition Shingles | High | Occupied | Electric Standard | Electricity | 34.99 | -81.06 | Electric, Premium, Heat Pump, Ventless, 120% Usage | 1067.119 | 25.7772 | 78.0064 | 1.6001
1690 | Hour5 | Not in a census Place | Electric, 100% Usage | Electric, 100% Usage | Standard, 100% Usage | 75F | G4500450 | None | 400%+ | Slab | 2 Car | 2 | Stucco, Light | Wood Frame | Electricity | 68F | 100% Usage | AC, SEER 15 | Central AC | Yes | Electric Furnace, 100% AFUE | Ducted Heating | Electricity Electric Furnace | 140000-159999 | 140000+ | 100000-149999 | 6 ACH50 | R-19 | None | Wood Stud, R-11 | East | G45000103 | 1 | 100% | Hour17 | EF 6.7, 100% Usage | Composition Shingles | Medium | Occupied | Natural Gas Standard | Natural Gas | 34.9 | -82.22 | Electric, Premium, Heat Pump, Ventless, 100% Usage | 798.931 | 25.1982 | 78.4795 | 2.0459
3301 | Hour6 | In another census Place | Electric, 100% Usage | Electric, 100% Usage | EnergyStar, 100% Usage | 75F | G4500030 | 290 Rated kWh, 100% Usage | 400%+ | Heated Basement | 2 Car | 2 | Vinyl, Light | Wood Frame | Electricity | 65F | 100% Usage | Heat Pump | Heat Pump | Yes | ASHP, SEER 13, 7.7 HSPF | Ducted Heat Pump | Electricity ASHP | 140000-159999 | 140000+ | 150000+ | 15 ACH50 | R-30 | Uninsulated | Wood Stud, R-11 | Southeast | G45001500 | 2 | 100% | Hour15 | EF 19.9, 100% Usage | Composition Shingles | Medium | Occupied | Electric Standard | Electricity | 33.37 | -81.97 | Electric, Premium, Heat Pump, Ventless, 100% Usage | 1015.309 | 26.5809 | 79.8519 | 1.8076
1690 | Hour23 | Not in a census Place | Electric, 80% Usage | Electric, 80% Usage | Standard, 80% Usage | 75F | G4500050 | 290 Rated kWh, 80% Usage | 0-100% | Slab | 2 Car | 2 | Brick, Medium/Dark | Wood Frame | Electricity | 67F | 50% Usage | Heat Pump | Heat Pump | Yes | ASHP, SEER 13, 7.7 HSPF | Ducted Heat Pump | Electricity ASHP | <10000 | <20000 | <20000 | 15 ACH50 | R-13 | None | Wood Stud, Uninsulated | East | G45001300 | 6 | 50% | Hour8 | EF 17.6, 100% Usage | Slate | Low | Occupied | Electric Standard | Electricity | 33.46 | -80.86 | Electric, Premium, Heat Pump, Ventless, 80% Usage | 1223.02 | 26.3084 | 76.5629 | 2.0778
2176 | Hour11 | Not in a census Place | Propane, 100% Usage | Electric, 100% Usage | EnergyStar, 100% Usage | 70F | G4500390 | None | 400%+ | Slab | 2 Car | 2 | Vinyl, Light | Wood Frame | Propane | 70F | 100% Usage | AC, SEER 13 | Central AC | Yes | Fuel Furnace, 80% AFUE | Ducted Heating | Propane Fuel Furnace | 100000-119999 | 100000-119999 | 100000-149999 | 7 ACH50 | R-30 | None | Wood Stud, R-15 | Southwest | G45000603 | 4 | 100% | Hour21 | EF 19.9, 100% Usage | Composition Shingles | Medium | Occupied | Propane Standard | Propane | 33.97 | -81 | Electric, Premium, Heat Pump, Ventless, 100% Usage | 1186.876 | 27.4042 | 69.9128 | 1.3967
3301 | Hour4 | In another census Place | Electric, 100% Usage | Electric, 100% Usage | EnergyStar, 100% Usage | 72F | G4500030 | None | 400%+ | Slab | 2 Car | 2 | None | Brick | Electricity | 68F | 100% Usage | AC, SEER 13 | Central AC | Yes | Electric Furnace, 100% AFUE | Ducted Heating | Electricity Electric Furnace | 200000+ | 140000+ | 150000+ | 15 ACH50 | R-13 | None | Brick, 12-in, 3-wythe, R-11 | East | G45001500 | 3 | 100% | Hour23 | EF 15.9, 100% Usage | Composition Shingles | Medium | Occupied | Electric Standard | Electricity | 33.37 | -81.97 | Electric, Premium, Heat Pump, Ventless, 100% Usage | 1132.916 | 26.5809 | 79.8519 | 1.8076
2176 | Hour2 | In another census Place | Electric, 120% Usage | Electric, 120% Usage | Standard, 120% Usage | 80F | G4500450 | 290 Rated kWh, 120% Usage | 200-300% | Slab | 2 Car | 1 | Brick, Medium/Dark | Wood Frame | Natural Gas | 67F | 200% Usage | None | None | Yes | Fuel Furnace, 92.5% AFUE | Ducted Heating | Natural Gas Fuel Furnace | 30000-34999 | 20000-39999 | 20000-39999 | 15 ACH50 | R-30 | None | Wood Stud, Uninsulated | South | G45000103 | 1 | 200% | Hour21 | EF 17.6, 100% Usage | Composition Shingles | High | Occupied | Natural Gas Standard | Natural Gas | 34.9 | -82.22 | Electric, Premium, Heat Pump, Ventless, 120% Usage | 759.868 | 25.1982 | 78.4795 | 2.0459
2176 | Hour20 | In another census Place | Electric, 100% Usage | Gas, 100% Usage | Standard, 100% Usage | 78F | G4500450 | 318 Rated kWh, 100% Usage | 0-100% | Unheated Basement | None | 1 | Vinyl, Light | Wood Frame | Natural Gas | 72F | 100% Usage | Room AC, EER 9.8 | Room AC | No | Fuel Boiler, 80% AFUE | Non-Ducted Heating | Natural Gas Fuel Boiler | <10000 | <20000 | <20000 | 20 ACH50 | R-13 | Uninsulated | Wood Stud, Uninsulated | Southwest | G45000103 | 2 | 100% | Hour15 | EF 17.6, 100% Usage | Composition Shingles | Medium | Occupied | Natural Gas Standard | Natural Gas | 34.9 | -82.22 | Electric, Premium, Heat Pump, Ventless, 100% Usage | 806.285 | 25.1982 | 78.4795 | 2.0459
8194 | Hour18 | Not in a census Place | Electric, 80% Usage | Gas, 80% Usage | EnergyStar, 80% Usage | 60F | G4500730 | 290 Rated kWh, 80% Usage | 400%+ | Slab | 3 Car | 1 | Stucco, Light | Wood Frame | Natural Gas | 78F | 50% Usage | AC, SEER 13 | Central AC | Yes | Fuel Furnace, 80% AFUE | Ducted Heating | Natural Gas Fuel Furnace | 100000-119999 | 100000-119999 | 100000-149999 | 2 ACH50 | R-38 | None | Wood Stud, R-15 | Northwest | G45000101 | 2 | 50% | Hour7 | EF 19.9, 100% Usage | Composition Shingles | Low | Occupied | Natural Gas Standard | Natural Gas | 34.67 | -82.89 | Electric, Premium, Heat Pump, Ventless, 80% Usage | 2049.443 | 25.2498 | 77.4672 | 1.6347
1690 | Hour23 | Not in a census Place | Electric, 100% Usage | Electric, 100% Usage | EnergyStar, 100% Usage | 78F | G4500390 | 290 Rated kWh, 100% Usage | 300-400% | Slab | 2 Car | 1 | Vinyl, Light | Wood Frame | Natural Gas | 76F | 100% Usage | AC, SEER 13 | Central AC | Yes | Fuel Furnace, 92.5% AFUE | Ducted Heating | Natural Gas Fuel Furnace | 35000-39999 | 20000-39999 | 20000-39999 | 10 ACH50 | R-38 | None | Wood Stud, R-15 | East | G45000603 | 1 | 100% | Hour18 | EF 17.6, 100% Usage | Asphalt Shingles, Medium | Medium | Occupied | Natural Gas Standard | Natural Gas | 33.97 | -81 | Electric, Premium, Heat Pump, Ventless, 100% Usage | 764.34 | 27.4042 | 69.9128 | 1.3967
2176 | Hour23 | Not in a census Place | Electric, 100% Usage | Electric, 100% Usage | EnergyStar, 100% Usage | 75F | G4500650 | 290 Rated kWh, 100% Usage | 400%+ | Vented Crawlspace | 2 Car | 2 | Vinyl, Light | Wood Frame | Electricity | 72F | 100% Usage | Heat Pump | Heat Pump | Yes | ASHP, SEER 13, 7.7 HSPF | Ducted Heat Pump | Electricity ASHP | 120000-139999 | 120000-139999 | 100000-149999 | 15 ACH50 | R-38 | Uninsulated | Wood Stud, Uninsulated | North | G45001600 | 2 | 100% | Hour20 | EF 19.9, 100% Usage | Composition Shingles | Medium | Occupied | Electric Premium | Electricity | 34.25 | -82.16 | Electric, Premium, Heat Pump, Ventless, 100% Usage | 682.345 | 25.0049 | 82.1359 | 1.7288
2663 | Hour8 | Not in a census Place | Gas, 100% Usage | Electric, 100% Usage | EnergyStar, 100% Usage | 68F | G4500210 | None | 400%+ | Ambient | None | 1 | Vinyl, Light | Wood Frame | Natural Gas | 55F | 100% Usage | AC, SEER 13 | Central AC | Yes | Fuel Furnace, 80% AFUE | Ducted Heating | Natural Gas Fuel Furnace | 80000-99999 | 80000-99999 | 60000-99999 | 7 ACH50 | R-19 | Ceiling R-13 | Wood Stud, R-11 | East | G45000400 | 2 | 100% | Hour12 | EF 17.6, 100% Usage | Composition Shingles | Medium | Vacant | Natural Gas Standard | Natural Gas | 35.43 | -81.93 | Electric, Premium, Heat Pump, Ventless, 100% Usage | 641.99 | 24.5737 | 81.1333 | 0.95727
2176 | Hour9 | Not in a census Place | Electric, 100% Usage | Electric, 100% Usage | Standard, 100% Usage | 76F | G4500910 | 318 Rated kWh, 100% Usage | 300-400% | Slab | 2 Car | 1 | Vinyl, Light | Wood Frame | Natural Gas | 68F | 100% Usage | AC, SEER 13 | Central AC | Yes | Fuel Furnace, 92.5% AFUE | Ducted Heating | Natural Gas Fuel Furnace | 45000-49999 | 40000-59999 | 40000-59999 | 7 ACH50 | R-30 | None | Wood Stud, R-19 | Northwest | G45000501 | 1 | 100% | Hour9 | EF 17.6, 100% Usage | Composition Shingles | Medium | Occupied | Electric Standard | Electricity | 34.99 | -81.06 | Electric, Premium, Heat Pump, Ventless, 100% Usage | 666.907 | 25.7772 | 78.0064 | 1.6001
1220 | Hour0 | Not in a census Place | Electric, 100% Usage | Electric, 100% Usage | EnergyStar, 100% Usage | 70F | G4500070 | None | 100-150% | Vented Crawlspace | 1 Car | 1 | Wood, Medium/Dark | Wood Frame | Electricity | 70F | 100% Usage | AC, SEER 8 | Central AC | Yes | Electric Furnace, 100% AFUE | Ducted Heating | Electricity Electric Furnace | 40000-44999 | 40000-59999 | 40000-59999 | 15 ACH50 | R-7 | Uninsulated | Wood Stud, R-7 | North | G45000200 | 5 | 100% | Hour17 | EF 19.9, 100% Usage | Metal, Dark | Medium | Occupied | Propane Standard | Propane | 34.5 | -82.71 | Electric, Premium, Heat Pump, Ventless, 100% Usage | 866.146 | 25.8333 | 75.0295 | 2.162
1220 | Hour17 | Not in a census Place | Gas, 100% Usage | Electric, 100% Usage | EnergyStar, 100% Usage | 65F | G4500070 | 318 Rated kWh, 100% Usage | 300-400% | Slab | 1 Car | 1 | Brick, Medium/Dark | Wood Frame | Natural Gas | 72F | 100% Usage | AC, SEER 10 | Central AC | Yes | Fuel Furnace, 92.5% AFUE | Ducted Heating | Natural Gas Fuel Furnace | 60000-69999 | 60000-79999 | 60000-99999 | 7 ACH50 | R-30 | None | Wood Stud, R-11 | East | G45000200 | 2 | 100% | Hour5 | EF 17.6, 100% Usage | Composition Shingles | Medium | Occupied | Natural Gas Standard | Natural Gas | 34.5 | -82.71 | Electric, Premium, Heat Pump, Ventless, 100% Usage | 843.219 | 25.8333 | 75.0295 | 2.162
1220 | Hour19 | In another census Place | Gas, 120% Usage | Electric, 120% Usage | Standard, 120% Usage | 78F | G4500750 | None | 0-100% | Ambient | None | 2 | Fiber-Cement, Light | Wood Frame | Natural Gas | 72F | 200% Usage | AC, SEER 10 | Central AC | Yes | Fuel Furnace, 80% AFUE | Ducted Heating | Natural Gas Fuel Furnace | 10000-14999 | <20000 | <20000 | 15 ACH50 | R-30 | Uninsulated | Wood Stud, Uninsulated | Northwest | G45001300 | 1 | 200% | Hour21 | EF 17.6, 100% Usage | Composition Shingles | High | Occupied | Electric Standard | Electricity | 33.46 | -80.86 | Electric, Premium, Heat Pump, Ventless, 120% Usage | 689.7463 | 26.3084 | 76.5629 | 2.0778
1220 | Hour15 | Not in a census Place | Electric, 80% Usage | Electric, 80% Usage | EnergyStar, 80% Usage | 70F | G4500430 | 290 Rated kWh, 80% Usage | 150-200% | Vented Crawlspace | None | 1 | Fiber-Cement, Light | Wood Frame | Electricity | 55F | 50% Usage | AC, SEER 10 | Central AC | Yes | Electric Baseboard, 100% Efficiency | Non-Ducted Heating | Electricity Baseboard | 20000-24999 | 20000-39999 | 20000-39999 | 8 ACH50 | R-19 | Ceiling R-19 | Wood Stud, R-11 | North | G45001000 | 1 | 50% | Hour16 | EF 17.6, 100% Usage | Composition Shingles | Low | Vacant | Electric Standard | Electricity | 33.68 | -78.92 | Electric, Premium, Heat Pump, Ventless, 80% Usage | 386.725 | 26.8286 | 78.7872 | 3.6982
1690 | Hour15 | In another census Place | Electric, 100% Usage | Electric, 100% Usage | EnergyStar, 100% Usage | 78F | G4500250 | None | 200-300% | Vented Crawlspace | None | 2 | Brick, Medium/Dark | Wood Frame | Natural Gas | 72F | 100% Usage | AC, SEER 15 | Central AC | Yes | Fuel Furnace, 80% AFUE | Ducted Heating | Natural Gas Fuel Furnace | 50000-59999 | 40000-59999 | 40000-59999 | 25 ACH50 | R-19 | Uninsulated | Wood Stud, R-7 | North | G45000700 | 3 | 100% | Hour18 | EF 10.5, 100% Usage | Composition Shingles | Medium | Occupied | Natural Gas Standard | Natural Gas | 35.02 | -80.62 | Electric, Premium, Heat Pump, Ventless, 100% Usage | 830.797 | 25.8645 | 70.7053 | 2.0834
2176 | Hour19 | SC, Columbia | Electric, 100% Usage | Electric, 100% Usage | Standard, 100% Usage | 76F | G4500790 | 290 Rated kWh, 100% Usage | 400%+ | Slab | 2 Car | 2 | Wood, Medium/Dark | Wood Frame | Natural Gas | 68F | 100% Usage | AC, SEER 10 | Central AC | Yes | Fuel Furnace, 80% AFUE | Ducted Heating | Natural Gas Fuel Furnace | 160000-179999 | 140000+ | 150000+ | 10 ACH50 | R-19 | None | Wood Stud, R-19 | East | G45000603 | 3 | 100% | Hour9 | EF 17.6, 100% Usage | Metal, Dark | Medium | Occupied | Natural Gas Standard | Natural Gas | 33.97 | -81 | Electric, Premium, Heat Pump, Ventless, 100% Usage | 875.494 | 27.4042 | 69.9128 | 1.3967
2176 | Hour5 | Not in a census Place | Electric, 100% Usage | Electric, 100% Usage | EnergyStar, 100% Usage | 75F | G4500630 | 290 Rated kWh, 100% Usage | 400%+ | Slab | 2 Car | 1 | Brick, Medium/Dark | Wood Frame | Electricity | 75F | 100% Usage | AC, SEER 13 | Central AC | Yes | Electric Furnace, 100% AFUE | Ducted Heating | Electricity Electric Furnace | 140000-159999 | 140000+ | 100000-149999 | 15 ACH50 | R-19 | None | Wood Stud, R-7 | South | G45000601 | 2 | 100% | Hour17 | EF 17.6, 100% Usage | Composition Shingles | Medium | Occupied | Electric Standard | Electricity | 33.94 | -81.12 | Electric, Premium, Heat Pump, Ventless, 100% Usage | 172.645 | 27.9368 | 73.7627 | 2.5021
2663 | Hour20 | In another census Place | Electric, 120% Usage | Electric, 120% Usage | EnergyStar, 120% Usage | 70F | G4500190 | 318 Rated kWh, 120% Usage | 400%+ | Slab | 2 Car | 2 | Brick, Medium/Dark | Wood Frame | Electricity | 76F | 200% Usage | Heat Pump | Heat Pump | Yes | ASHP, SEER 13, 7.7 HSPF | Ducted Heat Pump | Electricity ASHP | 80000-99999 | 80000-99999 | 60000-99999 | 20 ACH50 | R-38 | None | Wood Stud, R-11 | South | G45001203 | 3 | 200% | Hour11 | EF 15.9, 100% Usage | Composition Shingles | High | Occupied | Electric Standard | Electricity | 32.9 | -80.04 | Electric, Premium, Heat Pump, Ventless, 120% Usage | 1722.867 | 27.3042 | 80.0156 | 2.915
885 | Hour19 | In another census Place | Electric, 120% Usage | Electric, 120% Usage | EnergyStar, 120% Usage | 78F | G4500110 | None | 150-200% | Unheated Basement | None | 2 | None | Brick | Electricity | 72F | 200% Usage | AC, SEER 15 | Central AC | Yes | Electric Furnace, 100% AFUE | Ducted Heating | Electricity Electric Furnace | 20000-24999 | 20000-39999 | 20000-39999 | 25 ACH50 | R-19 | Uninsulated | Brick, 12-in, 3-wythe, R-7 | East | G45001300 | 1 | 200% | Hour11 | EF 19.9, 100% Usage | Asphalt Shingles, Medium | High | Occupied | Electric Standard | Electricity | 33.46 | -80.86 | Electric, Premium, Heat Pump, Ventless, 120% Usage | 776.423 | 26.3084 | 76.5629 | 2.0778
1220 | Hour4 | In another census Place | Electric, 100% Usage | Electric, 100% Usage | EnergyStar, 100% Usage | 75F | G4500790 | None | 100-150% | Slab | None | 1 | Brick, Medium/Dark | Wood Frame | Electricity | 68F | 100% Usage | AC, SEER 13 | Central AC | Yes | Electric Furnace, 100% AFUE | Ducted Heating | Electricity Electric Furnace | 40000-44999 | 40000-59999 | 40000-59999 | 15 ACH50 | R-7 | None | Wood Stud, R-7 | West | G45000603 | 5 | 100% | Hour22 | EF 17.6, 100% Usage | Asphalt Shingles, Medium | Medium | Occupied | Electric Standard | Electricity | 33.97 | -81 | Electric, Premium, Heat Pump, Ventless, 100% Usage | 1157.304 | 27.4042 | 69.9128 | 1.3967
885 | Hour7 | In another census Place | Electric, 100% Usage | Electric, 100% Usage | Standard, 100% Usage | 75F | G4500310 | None | 300-400% | Slab | None | 1 | Wood, Medium/Dark | Wood Frame | Electricity | 65F | 100% Usage | Heat Pump | Heat Pump | Yes | ASHP, SEER 13, 7.7 HSPF | Ducted Heat Pump | Electricity ASHP | 50000-59999 | 40000-59999 | 40000-59999 | 30 ACH50 | R-7 | None | Wood Stud, Uninsulated | North | G45000900 | 2 | 100% | Hour17 | EF 17.6, 100% Usage | Composition Shingles | Medium | Occupied | Electric Standard | Electricity | 34.19 | -79.73 | Electric, Premium, Heat Pump, Ventless, 100% Usage | 1049.056 | 26.9339 | 75.074 | 2.6877
1690 | Hour18 | Not in a census Place | Electric, 100% Usage | Electric, 100% Usage | EnergyStar, 100% Usage | 76F | G4500370 | 318 Rated kWh, 100% Usage | 100-150% | Vented Crawlspace | None | 2 | Vinyl, Light | Wood Frame | Natural Gas | 68F | 100% Usage | Room AC, EER 9.8 | Room AC | No | Fuel Wall/Floor Furnace, 68% AFUE | Non-Ducted Heating | Natural Gas Fuel Wall/Floor Furnace | 10000-14999 | <20000 | <20000 | 25 ACH50 | Uninsulated | Uninsulated | Wood Stud, Uninsulated | West | G45001500 | 1 | 100% | Hour17 | EF 15.9, 100% Usage | Composition Shingles | Medium | Occupied | Natural Gas Standard | Natural Gas | 33.47 | -82.04 | Electric, Premium, Heat Pump, Ventless, 100% Usage | 600.447 | 27.1686 | 77.0073 | 2.0028
1220 | Hour15 | SC, Hilton Head Island | Electric, 120% Usage | Electric, 120% Usage | Standard, 120% Usage | 75F | G4500130 | 318 Rated kWh, 120% Usage | 400%+ | Slab | None | 1 | Wood, Medium/Dark | Wood Frame | Electricity | 68F | 200% Usage | AC, SEER 13 | Central AC | Yes | Electric Furnace, 100% AFUE | Ducted Heating | Electricity Electric Furnace | 60000-69999 | 60000-79999 | 60000-99999 | 6 ACH50 | R-19 | None | Wood Stud, R-11 | West | G45001400 | 2 | 200% | Hour16 | EF 15.9, 100% Usage | Metal, Dark | High | Occupied | Electric Tankless | Electricity | 32.48 | -80.72 | Electric, Premium, Heat Pump, Ventless, 120% Usage | 1407.6376 | 27.8985 | 81.0939 | 2.3638
1220 | Hour23 | In another census Place | Electric, 120% Usage | Electric, 120% Usage | Standard, 120% Usage | 72F | G4500030 | 290 Rated kWh, 120% Usage | 200-300% | Vented Crawlspace | None | 2 | Vinyl, Light | Wood Frame | Electricity | 70F | 200% Usage | Heat Pump | Heat Pump | Yes | ASHP, SEER 13, 7.7 HSPF | Ducted Heat Pump | Electricity ASHP | 70000-79999 | 60000-79999 | 60000-99999 | 10 ACH50 | R-19 | Uninsulated | Wood Stud, R-7 | Northwest | G45001500 | 5 | 200% | Hour11 | EF 17.6, 100% Usage | Composition Shingles | High | Occupied | Electric Standard | Electricity | 33.37 | -81.97 | Electric, Premium, Heat Pump, Ventless, 120% Usage | 1715.8572 | 26.5809 | 79.8519 | 1.8076
1690 | Hour10 | Not in a census Place | Electric, 80% Usage | Electric, 80% Usage | EnergyStar, 80% Usage | 65F | G4500130 | None | 400%+ | Heated Basement | 1 Car | 2 | Wood, Medium/Dark | Wood Frame | Electricity | 55F | 50% Usage | AC, SEER 13 | Central AC | Yes | Electric Furnace, 100% AFUE | Ducted Heating | Electricity Electric Furnace | 120000-139999 | 120000-139999 | 100000-149999 | 25 ACH50 | R-19 | Uninsulated | Wood Stud, R-11 | Northeast | G45001400 | 5 | 50% | Hour12 | EF 17.6, 100% Usage | Composition Shingles | Low | Vacant | Electric Standard | Electricity | 32.48 | -80.72 | Electric, Premium, Heat Pump, Ventless, 80% Usage | 1404.2038 | 27.8985 | 81.0939 | 2.3638
2663 | Hour23 | Not in a census Place | Gas, 100% Usage | Electric, 100% Usage | Standard, 100% Usage | 65F | G4500310 | None | 0-100% | Slab | 1 Car | 1 | Vinyl, Light | Wood Frame | Electricity | 78F | 100% Usage | AC, SEER 13 | Central AC | Yes | Electric Furnace, 100% AFUE | Ducted Heating | Electricity Electric Furnace | <10000 | <20000 | <20000 | 15 ACH50 | R-19 | None | Wood Stud, Uninsulated | Southeast | G45000900 | 2 | 100% | Hour13 | EF 17.6, 100% Usage | Composition Shingles | Medium | Occupied | Propane Tankless | Propane | 34.19 | -79.73 | Electric, Premium, Heat Pump, Ventless, 100% Usage | 998.327 | 26.9339 | 75.074 | 2.6877
2176 | Hour21 | Not in a census Place | Electric, 100% Usage | Electric, 100% Usage | EnergyStar, 100% Usage | 72F | G4500590 | None | 200-300% | Vented Crawlspace | 2 Car | 1 | Vinyl, Light | Wood Frame | Electricity | 65F | 100% Usage | AC, SEER 15 | Central AC | Yes | Electric Furnace, 100% AFUE | Ducted Heating | Electricity Electric Furnace | 60000-69999 | 60000-79999 | 60000-99999 | 15 ACH50 | R-19 | Ceiling R-19 | Wood Stud, Uninsulated | East | G45000105 | 5 | 100% | Hour7 | EF 15.9, 100% Usage | Composition Shingles | Medium | Occupied | Electric Standard | Electricity | 34.25 | -82.16 | Electric, Premium, Heat Pump, Ventless, 100% Usage | 1003.162 | 25.0049 | 82.1359 | 1.7288
3301 | Hour2 | SC, Columbia | Electric, 100% Usage | None | EnergyStar, 100% Usage | 72F | G4500790 | 318 Rated kWh, 100% Usage | 400%+ | Vented Crawlspace | None | 2 | None | Brick | Electricity | 68F | 100% Usage | AC, SEER 13 | Central AC | Yes | Electric Furnace, 100% AFUE | Ducted Heating | Electricity Electric Furnace | 200000+ | 140000+ | 150000+ | 20 ACH50 | R-30 | Uninsulated | Brick, 12-in, 3-wythe, R-11 | Southeast | G45000604 | 2 | 100% | Hour16 | EF 17.6, 100% Usage | Composition Shingles | Medium | Occupied | Natural Gas Standard | Natural Gas | 33.97 | -81 |  | 1229.527 | 27.4042 | 69.9128 | 1.3967
2663 | Hour14 | Not in a census Place | Electric, 100% Usage | Electric, 100% Usage | EnergyStar, 100% Usage | 68F | G4500510 | 290 Rated kWh, 100% Usage | 300-400% | Vented Crawlspace | 3 Car | 2 | Brick, Medium/Dark | Wood Frame | Electricity | 55F | 100% Usage | Heat Pump | Heat Pump | Yes | ASHP, SEER 13, 7.7 HSPF | Ducted Heat Pump | Electricity ASHP | 80000-99999 | 80000-99999 | 60000-99999 | 5 ACH50 | None | Ceiling R-19 | Wood Stud, R-19 | North | G45001102 | 5 | 100% | Hour17 | EF 17.6, 100% Usage | Composition Shingles | Medium | Vacant | Electric Standard | Electricity | 33.68 | -78.92 | Electric, Premium, Heat Pump, Ventless, 100% Usage | 487.847 | 26.8286 | 78.7872 | 3.6982
2176 | Hour6 | In another census Place | Electric, 100% Usage | Electric, 100% Usage | Standard, 100% Usage | 75F | G4500850 | 290 Rated kWh, 100% Usage | 0-100% | Slab | 2 Car | 1 | Wood, Medium/Dark | Wood Frame | Electricity | 68F | 100% Usage | Heat Pump | Heat Pump | Yes | ASHP, SEER 13, 7.7 HSPF | Ducted Heat Pump | Electricity ASHP | <10000 | <20000 | <20000 | 7 ACH50 | R-30 | None | Wood Stud, R-11 | West | G45000800 | 2 | 100% | Hour21 | EF 17.6, 100% Usage | Wood Shingles | Medium | Occupied | Electric Standard | Electricity | 33.97 | -80.48 | Electric, Premium, Heat Pump, Ventless, 100% Usage | 965.185 | 26.5517 | 74.3309 | 2.3629
8194 | Hour23 | Not in a census Place | Electric, 80% Usage | Electric, 80% Usage | EnergyStar, 80% Usage | 75F | G4500190 | None | 150-200% | Slab | 2 Car | 2 | Vinyl, Light | Wood Frame | Electricity | 70F | 50% Usage | Heat Pump | Heat Pump | Yes | ASHP, SEER 13, 7.7 HSPF | Ducted Heat Pump | Electricity ASHP | 50000-59999 | 40000-59999 | 40000-59999 | 5 ACH50 | R-30 | None | Wood Stud, R-11 | West | G45001204 | 5 | 50% | Hour0 | EF 17.6, 100% Usage | Composition Shingles | Low | Occupied | Natural Gas Standard | Natural Gas | 32.9 | -80.04 | Electric, Premium, Heat Pump, Ventless, 80% Usage | 1977.913 | 27.3042 | 80.0156 | 2.915
2176 | Hour5 | SC, Columbia | Electric, 80% Usage | Electric, 80% Usage | EnergyStar, 80% Usage | 78F | G4500790 | 290 Rated kWh, 80% Usage | 300-400% | Slab | None | 1 | Wood, Medium/Dark | Wood Frame | Electricity | 76F | 50% Usage | None | None | Yes | Electric Furnace, 100% AFUE | Ducted Heating | Electricity Electric Furnace | 80000-99999 | 80000-99999 | 60000-99999 | 8 ACH50 | R-30 | None | Wood Stud, R-11 | Northwest | G45000604 | 4 | 50% | Hour17 | EF 19.9, 100% Usage | Composition Shingles | Low | Occupied | Electric Standard | Electricity | 33.97 | -81 | Electric, Premium, Heat Pump, Ventless, 80% Usage | 719.881 | 27.4042 | 69.9128 | 1.3967
1690 | Hour22 | Not in a census Place | Electric, 100% Usage | Electric, 100% Usage | Standard, 100% Usage | 72F | G4500190 | 290 Rated kWh, 100% Usage | 400%+ | Unvented Crawlspace | 2 Car | 1 | Vinyl, Light | Wood Frame | Electricity | 70F | 100% Usage | AC, SEER 13 | Central AC | Yes | Electric Furnace, 100% AFUE | Ducted Heating | Electricity Electric Furnace | 100000-119999 | 100000-119999 | 100000-149999 | 7 ACH50 | R-30 | Uninsulated | Wood Stud, R-11 | East | G45001203 | 3 | 100% | Hour18 | EF 17.6, 100% Usage | Composition Shingles | Medium | Occupied | Electric Standard | Electricity | 32.9 | -80.04 | Electric, Premium, Heat Pump, Ventless, 100% Usage | 1090.947 | 27.3042 | 80.0156 | 2.915
3301 | Hour0 | Not in a census Place | Electric, 100% Usage | Electric, 100% Usage | Standard, 100% Usage | 78F | G4500150 | None | 400%+ | Ambient | None | 2 | Vinyl, Light | Wood Frame | Electricity | 72F | 100% Usage | Heat Pump | Heat Pump | Yes | ASHP, SEER 13, 7.7 HSPF | Ducted Heat Pump | Electricity ASHP | 140000-159999 | 140000+ | 150000+ | 7 ACH50 | R-30 | Ceiling R-13 | Wood Stud, R-11 | Northeast | G45001203 | 4 | 100% | Hour18 | EF 17.6, 100% Usage | Composition Shingles | Medium | Occupied | Electric Standard | Electricity | 32.9 | -80.04 | Electric, Premium, Heat Pump, Ventless, 100% Usage | 885.614 | 27.3042 | 80.0156 | 2.915
2176 | Hour5 | Not in a census Place | Electric, 100% Usage | Electric, 100% Usage | Standard, 100% Usage | 75F | G4500450 | None | 200-300% | Slab | 2 Car | 1 | None | Brick | Electricity | 78F | 100% Usage | Heat Pump | Heat Pump | Yes | ASHP, SEER 13, 7.7 HSPF | Ducted Heat Pump | Electricity ASHP | 40000-44999 | 40000-59999 | 40000-59999 | 15 ACH50 | R-7 | None | Brick, 12-in, 3-wythe, R-7 | Northeast | G45000104 | 2 | 100% | Hour10 | EF 17.6, 100% Usage | Composition Shingles | Medium | Occupied | Natural Gas Standard | Natural Gas | 34.9 | -82.22 | Electric, Premium, Heat Pump, Ventless, 100% Usage | 742.388 | 25.1982 | 78.4795 | 2.0459
1220 | Hour23 | In another census Place | Electric, 80% Usage | Electric, 80% Usage | EnergyStar, 80% Usage | 72F | G4500510 | 290 Rated kWh, 80% Usage | 400%+ | Slab | None | 1 | Vinyl, Light | Wood Frame | Electricity | 55F | 50% Usage | AC, SEER 13 | Central AC | Yes | Electric Furnace, 100% AFUE | Ducted Heating | Electricity Electric Furnace | 50000-59999 | 40000-59999 | 40000-59999 | 15 ACH50 | R-13 | None | Wood Stud, R-11 | Northeast | G45001102 | 1 | 50% | Hour17 | EF 17.6, 100% Usage | Composition Shingles | Low | Vacant | Natural Gas Standard | Natural Gas | 33.68 | -78.92 | Electric, Premium, Heat Pump, Ventless, 80% Usage | 365.974 | 26.8286 | 78.7872 | 3.6982
1220 | Hour6 | Not in a census Place | Electric, 100% Usage | Electric, 100% Usage | EnergyStar, 100% Usage | 75F | G4500510 | 290 Rated kWh, 100% Usage | 400%+ | Slab | 1 Car | 2 | None | Brick | Electricity | 70F | 100% Usage | Heat Pump | Heat Pump | Yes | ASHP, SEER 13, 7.7 HSPF | Ducted Heat Pump | Electricity ASHP | 120000-139999 | 120000-139999 | 100000-149999 | 20 ACH50 | R-13 | None | Brick, 12-in, 3-wythe, Uninsulated | North | G45001102 | 4 | 100% | Hour15 | EF 17.6, 100% Usage | Wood Shingles | Medium | Occupied | Electric Standard | Electricity | 33.68 | -78.92 | Electric, Premium, Heat Pump, Ventless, 100% Usage | 981.551 | 26.8286 | 78.7872 | 3.6982
1220 | Hour0 | SC, Rock Hill | Electric, 100% Usage | Electric, 100% Usage | EnergyStar, 100% Usage | 72F | G4500910 | None | 200-300% | Slab | None | 2 | Vinyl, Light | Wood Frame | Electricity | 70F | 100% Usage | AC, SEER 13 | Central AC | Yes | Electric Furnace, 100% AFUE | Ducted Heating | Electricity Electric Furnace | 30000-34999 | 20000-39999 | 20000-39999 | 10 ACH50 | R-30 | None | Wood Stud, R-11 | South | G45000502 | 1 | 100% | Hour17 | EF 10.5, 100% Usage | Composition Shingles | Medium | Occupied | Electric Standard | Electricity | 34.99 | -81.06 | Electric, Premium, Heat Pump, Ventless, 100% Usage | 1151.6487 | 25.7772 | 78.0064 | 1.6001
1690 | Hour13 | SC, Columbia | Electric, 100% Usage | Electric, 100% Usage | EnergyStar, 100% Usage | 70F | G4500790 | None | 400%+ | Vented Crawlspace | None | 2 | None | Brick | Electricity | 65F | 100% Usage | Heat Pump | Heat Pump | Yes | ASHP, SEER 13, 7.7 HSPF | Ducted Heat Pump | Electricity ASHP | 120000-139999 | 120000-139999 | 100000-149999 | 10 ACH50 | R-30 | Ceiling R-13 | Brick, 12-in, 3-wythe, R-11 | West | G45000603 | 2 | 100% | Hour14 | EF 17.6, 100% Usage | Composition Shingles | Medium | Occupied | Electric Standard | Electricity | 33.97 | -81 | Electric, Premium, Heat Pump, Ventless, 100% Usage | 957.567 | 27.4042 | 69.9128 | 1.3967
2176 | Hour9 | Not in a census Place | Electric, 100% Usage | Electric, 100% Usage | EnergyStar, 100% Usage | 76F | G4500090 | 318 Rated kWh, 100% Usage | 200-300% | Slab | 2 Car | 2 | Brick, Medium/Dark | Wood Frame | Electricity | 55F | 100% Usage | AC, SEER 13 | Central AC | Yes | Electric Furnace, 100% AFUE | Ducted Heating | Electricity Electric Furnace | 45000-49999 | 40000-59999 | 40000-59999 | 40 ACH50 | R-30 | None | Wood Stud, Uninsulated | West | G45001300 | 2 | 100% | Hour18 | EF 19.9, 100% Usage | Composition Shingles | Medium | Vacant | Electric Standard | Electricity | 33.46 | -80.86 | Electric, Premium, Heat Pump, Ventless, 100% Usage | 655.57 | 26.3084 | 76.5629 | 2.0778
2176 | Hour19 | SC, Columbia | Electric, 120% Usage | Electric, 120% Usage | Standard, 120% Usage | 80F | G4500790 | 290 Rated kWh, 120% Usage | 150-200% | Vented Crawlspace | None | 2 | Wood, Medium/Dark | Wood Frame | Natural Gas | 76F | 200% Usage | Room AC, EER 9.8 | Room AC | No | Fuel Wall/Floor Furnace, 68% AFUE | Non-Ducted Heating | Natural Gas Fuel Wall/Floor Furnace | 30000-34999 | 20000-39999 | 20000-39999 | 15 ACH50 | R-7 | Uninsulated | Wood Stud, Uninsulated | East | G45000604 | 2 | 200% | Hour14 | EF 19.9, 100% Usage | Composition Shingles | High | Occupied | Natural Gas Standard | Natural Gas | 33.97 | -81 | Electric, Premium, Heat Pump, Ventless, 120% Usage | 881.345 | 27.4042 | 69.9128 | 1.3967
3301 | Hour7 | SC, Spartanburg | Electric, 100% Usage | Electric, 100% Usage | Standard, 100% Usage | 72F | G4500830 | 290 Rated kWh, 100% Usage | 400%+ | Slab | 2 Car | 1 | Wood, Medium/Dark | Wood Frame | Natural Gas | 75F | 100% Usage | AC, SEER 10 | Central AC | Yes | Fuel Furnace, 80% AFUE | Ducted Heating | Natural Gas Fuel Furnace | 160000-179999 | 140000+ | 150000+ | 8 ACH50 | R-30 | None | Wood Stud, R-15 | North | G45000301 | 2 | 100% | Hour9 | EF 15.9, 100% Usage | Tile, Clay or Ceramic | Medium | Occupied | Natural Gas Standard | Natural Gas | 34.9 | -82.22 | Electric, Premium, Heat Pump, Ventless, 100% Usage | 987.549 | 25.1982 | 78.4795 | 2.0459
3301 | Hour17 | In another census Place | Electric, 80% Usage | Electric, 80% Usage | EnergyStar, 80% Usage | 75F | G4500630 | 290 Rated kWh, 80% Usage | 400%+ | Slab | 2 Car | 2 | Vinyl, Light | Wood Frame | Electricity | 68F | 50% Usage | AC, SEER 10 | Central AC | Yes | Electric Furnace, 100% AFUE | Ducted Heating | Electricity Electric Furnace | 180000-199999 | 140000+ | 150000+ | 15 ACH50 | R-38 | None | Wood Stud, R-11 | Southeast | G45000602 | 2 | 50% | Hour14 | EF 17.6, 100% Usage | Composition Shingles | Low | Occupied | Electric Standard | Electricity | 33.94 | -81.12 | Electric, Premium, Heat Pump, Ventless, 80% Usage | 1097.85 | 27.9368 | 73.7627 | 2.5021
1690 | Hour1 | Not in a census Place | Electric, 120% Usage | Electric, 120% Usage | Standard, 120% Usage | 72F | G4500630 | None | 200-300% | Vented Crawlspace | 2 Car | 1 | Stucco, Light | Wood Frame | Propane | 72F | 200% Usage | None | None | Yes | Fuel Furnace, 80% AFUE | Ducted Heating | Propane Fuel Furnace | 40000-44999 | 40000-59999 | 40000-59999 | 30 ACH50 | R-30 | Uninsulated | Wood Stud, R-19 | North | G45000601 | 2 | 200% | Hour22 | EF 6.7, 100% Usage | Composition Shingles | High | Occupied | Electric Standard | Electricity | 33.94 | -81.12 | Electric, Premium, Heat Pump, Ventless, 120% Usage | 1258.055 | 27.9368 | 73.7627 | 2.5021
3301 | Hour17 | Not in a census Place | Electric, 80% Usage | Electric, 80% Usage | EnergyStar, 80% Usage | 78F | G4500750 | 290 Rated kWh, 80% Usage | 400%+ | Slab | 2 Car | 3 | None | Concrete | Electricity | 70F | 50% Usage | Heat Pump | Heat Pump | Yes | ASHP, SEER 13, 7.7 HSPF | Ducted Heat Pump | Electricity ASHP | 50000-59999 | 40000-59999 | 40000-59999 | 15 ACH50 | R-19 | None | CMU, 6-in Hollow, R-11 | Southeast | G45001300 | 1 | 50% | Hour6 | EF 19.9, 100% Usage | Composition Shingles | Low | Occupied | Electric Standard | Electricity | 33.46 | -80.86 | Electric, Premium, Heat Pump, Ventless, 80% Usage | 934.98 | 26.3084 | 76.5629 | 2.0778
1690 | Hour18 | In another census Place | Electric, 80% Usage | Electric, 80% Usage | Standard, 80% Usage | 78F | G4500830 | None | 300-400% | Slab | None | 2 | Wood, Medium/Dark | Wood Frame | Electricity | 72F | 50% Usage | AC, SEER 15 | Central AC | Yes | Electric Furnace, 100% AFUE | Ducted Heating | Electricity Electric Furnace | 50000-59999 | 40000-59999 | 40000-59999 | 15 ACH50 | None | None | Wood Stud, Uninsulated | South | G45000301 | 2 | 50% | Hour12 | EF 17.6, 100% Usage | Asphalt Shingles, Medium | Low | Occupied | Electric Premium | Electricity | 34.9 | -82.22 | Electric, Premium, Heat Pump, Ventless, 80% Usage | 485.097 | 25.1982 | 78.4795 | 2.0459
2663 | Hour18 | Not in a census Place | Electric, 100% Usage | Electric, 100% Usage | EnergyStar, 100% Usage | 70F | G4500630 | 318 Rated kWh, 100% Usage | 400%+ | Slab | 2 Car | 2 | None | Concrete | Electricity | 65F | 100% Usage | Heat Pump | Heat Pump | Yes | ASHP, SEER 13, 7.7 HSPF | Ducted Heat Pump | Electricity ASHP | 70000-79999 | 60000-79999 | 60000-99999 | 10 ACH50 | R-30 | None | CMU, 6-in Hollow, R-7 | South | G45000602 | 2 | 100% | Hour14 | EF 10.5, 100% Usage | Composition Shingles | Medium | Occupied | Electric Standard | Electricity | 33.94 | -81.12 | Electric, Premium, Heat Pump, Ventless, 100% Usage | 1385.839 | 27.9368 | 73.7627 | 2.5021
1690 | Hour7 | Not in a census Place | Electric, 100% Usage | Electric, 100% Usage | EnergyStar, 100% Usage | 68F | G4500510 | 318 Rated kWh, 100% Usage | 400%+ | Slab | None | 2 | Vinyl, Light | Wood Frame | Electricity | 70F | 100% Usage | Heat Pump | Heat Pump | Yes | ASHP, SEER 13, 7.7 HSPF | Ducted Heat Pump | Electricity ASHP | 120000-139999 | 120000-139999 | 100000-149999 | 25 ACH50 | R-19 | None | Wood Stud, R-15 | North | G45001102 | 2 | 100% | Hour18 | EF 17.6, 100% Usage | Composition Shingles | Medium | Occupied | Electric Premium | Electricity | 33.68 | -78.92 | Electric, Premium, Heat Pump, Ventless, 100% Usage | 1231.468 | 26.8286 | 78.7872 | 3.6982
2663 | Hour13 | In another census Place | Electric, 120% Usage | Electric, 120% Usage | EnergyStar, 120% Usage | 68F | G4500190 | None | 400%+ | Slab | 2 Car | 1 | None | Brick | Electricity | 55F | 200% Usage | Heat Pump | Heat Pump | Yes | ASHP, SEER 15, 8.5 HSPF | Ducted Heat Pump | Electricity ASHP | 140000-159999 | 140000+ | 150000+ | 15 ACH50 | R-38 | None | Brick, 12-in, 3-wythe, R-7 | Southwest | G45001202 | 4 | 200% | Hour18 | EF 17.6, 100% Usage | Composition Shingles | High | Vacant | Natural Gas Standard | Natural Gas | 32.9 | -80.04 | Electric, Premium, Heat Pump, Ventless, 120% Usage | 763.724 | 27.3042 | 80.0156 | 2.915
1690 | Hour1 | SC, Goose Creek | Electric, 100% Usage | Electric, 100% Usage | Standard, 100% Usage | 75F | G4500150 | None | 400%+ | Ambient | None | 2 | Brick, Medium/Dark | Wood Frame | Electricity | 65F | 100% Usage | AC, SEER 15 | Central AC | Yes | Electric Furnace, 100% AFUE | Ducted Heating | Electricity Electric Furnace | 80000-99999 | 80000-99999 | 60000-99999 | 25 ACH50 | R-30 | Ceiling R-13 | Wood Stud, R-11 | Northwest | G45001204 | 2 | 100% | Hour19 | EF 17.6, 100% Usage | Tile, Clay or Ceramic | Medium | Occupied | Electric Standard | Electricity | 32.9 | -80.04 | Electric, Premium, Heat Pump, Ventless, 100% Usage | 906.928 | 27.3042 | 80.0156 | 2.915
2663 | Hour22 | Not in a census Place | Gas, 100% Usage | Electric, 100% Usage | EnergyStar, 100% Usage | 78F | G4500630 | 318 Rated kWh, 100% Usage | 300-400% | Vented Crawlspace | 2 Car | 1 | Brick, Medium/Dark | Wood Frame | Electricity | 72F | 100% Usage | AC, SEER 10 | Central AC | Yes | Electric Furnace, 100% AFUE | Ducted Heating | Electricity Electric Furnace | 80000-99999 | 80000-99999 | 60000-99999 | 8 ACH50 | R-30 | Uninsulated | Wood Stud, Uninsulated | East | G45000601 | 3 | 100% | Hour10 | EF 17.6, 100% Usage | Metal, Dark | Medium | Occupied | Electric Standard | Electricity | 33.94 | -81.12 | Electric, Premium, Heat Pump, Ventless, 100% Usage | 1266.842 | 27.9368 | 73.7627 | 2.5021
1690 | Hour5 | In another census Place | Electric, 120% Usage | Electric, 120% Usage | EnergyStar, 120% Usage | 78F | G4500130 | 290 Rated kWh, 120% Usage | 100-150% | Vented Crawlspace | 2 Car | 2 | None | Brick | Electricity | 70F | 200% Usage | AC, SEER 10 | Central AC | Yes | Electric Furnace, 100% AFUE | Ducted Heating | Electricity Electric Furnace | 40000-44999 | 40000-59999 | 40000-59999 | 15 ACH50 | R-30 | Uninsulated | Brick, 12-in, 3-wythe, Uninsulated | West | G45001400 | 5 | 200% | Hour17 | EF 17.6, 100% Usage | Composition Shingles | High | Occupied | Electric Standard | Electricity | 32.48 | -80.72 | Electric, Premium, Heat Pump, Ventless, 120% Usage | 1306.424 | 27.8985 | 81.0939 | 2.3638
1220 | Hour8 | In another census Place | Electric, 80% Usage | None | None | 60F | G4500210 | None | 300-400% | Slab | None | 1 | Brick, Medium/Dark | Wood Frame | Natural Gas | 68F | 50% Usage | AC, SEER 13 | Central AC | Yes | Fuel Furnace, 92.5% AFUE | Ducted Heating | Natural Gas Fuel Furnace | 60000-69999 | 60000-79999 | 60000-99999 | 20 ACH50 | R-30 | None | Wood Stud, R-7 | East | G45000400 | 3 | 50% | Hour19 | EF 15.9, 100% Usage | Composition Shingles | Low | Occupied | Natural Gas Standard | Natural Gas | 35.43 | -81.93 |  | 917.949 | 24.5737 | 81.1333 | 0.95727
1220 | Hour21 | In another census Place | Electric, 100% Usage | Electric, 100% Usage | EnergyStar, 100% Usage | 75F | G4500450 | None | 400%+ | Vented Crawlspace | None | 1 | Vinyl, Light | Wood Frame | Electricity | 65F | 100% Usage | None | None | No | Electric Baseboard, 100% Efficiency | Non-Ducted Heating | Electricity Baseboard | 60000-69999 | 60000-79999 | 60000-99999 | 15 ACH50 | R-13 | Uninsulated | Wood Stud, R-7 | North | G45000102 | 1 | 100% | Hour17 | EF 17.6, 100% Usage | Composition Shingles | Medium | Occupied | Electric Standard | Electricity | 34.9 | -82.22 | Electric, Premium, Heat Pump, Ventless, 100% Usage | 529.783 | 25.1982 | 78.4795 | 2.0459
2176 | Hour4 | In another census Place | Gas, 100% Usage | Electric, 100% Usage | EnergyStar, 100% Usage | 72F | G4500310 | 290 Rated kWh, 100% Usage | 400%+ | Vented Crawlspace | 1 Car | 2 | Vinyl, Light | Wood Frame | Natural Gas | 55F | 100% Usage | None | None | No | Fuel Wall/Floor Furnace, 68% AFUE | Non-Ducted Heating | Natural Gas Fuel Wall/Floor Furnace | 200000+ | 140000+ | 150000+ | 10 ACH50 | R-30 | Uninsulated | Wood Stud, Uninsulated | South | G45000900 | 2 | 100% | Hour22 | EF 17.6, 100% Usage | Composition Shingles | Medium | Vacant | Natural Gas Standard | Natural Gas | 34.19 | -79.73 | Electric, Premium, Heat Pump, Ventless, 100% Usage | 368.111 | 26.9339 | 75.074 | 2.6877
3301 | Hour0 | Not in a census Place | Gas, 80% Usage | Electric, 80% Usage | EnergyStar, 80% Usage | 75F | G4500390 | None | 400%+ | Vented Crawlspace | 3 Car | 2 | None | Brick | Natural Gas | 72F | 50% Usage | AC, SEER 13 | Central AC | Yes | Fuel Furnace, 92.5% AFUE | Ducted Heating | Natural Gas Fuel Furnace | 200000+ | 140000+ | 150000+ | 7 ACH50 | R-38 | Ceiling R-19 | Brick, 12-in, 3-wythe, R-15 | North | G45000603 | 3 | 50% | Hour4 | EF 17.6, 100% Usage | Composition Shingles | Low | Occupied | Electric Standard | Electricity | 33.97 | -81 | Electric, Premium, Heat Pump, Ventless, 80% Usage | 875.635 | 27.4042 | 69.9128 | 1.3967
3301 | Hour22 | SC, Goose Creek | Electric, 80% Usage | Electric, 80% Usage | Standard, 80% Usage | 72F | G4500150 | None | 400%+ | Slab | 3 Car | 2 | None | Brick | Electricity | 70F | 50% Usage | AC, SEER 13 | Central AC | Yes | Electric Furnace, 100% AFUE | Ducted Heating | Electricity Electric Furnace | 100000-119999 | 100000-119999 | 100000-149999 | 15 ACH50 | R-30 | None | Brick, 12-in, 3-wythe, R-19 | East | G45001201 | 2 | 50% | Hour18 | EF 17.6, 100% Usage | Composition Shingles | Low | Occupied | Electric Standard | Electricity | 32.9 | -80.04 | Electric, Premium, Heat Pump, Ventless, 80% Usage | 1092.618 | 27.3042 | 80.0156 | 2.915
1220 | Hour18 | Not in a census Place | Electric, 120% Usage | Electric, 120% Usage | Standard, 120% Usage | 70F | G4500030 | None | 200-300% | Slab | None | 1 | None | Brick | Natural Gas | 68F | 200% Usage | AC, SEER 13 | Central AC | Yes | Fuel Furnace, 92.5% AFUE | Ducted Heating | Natural Gas Fuel Furnace | 35000-39999 | 20000-39999 | 20000-39999 | 10 ACH50 | R-19 | None | Brick, 12-in, 3-wythe, R-11 | East | G45001500 | 1 | 200% | Hour19 | EF 15.9, 100% Usage | Tile, Clay or Ceramic | High | Occupied | Natural Gas Premium | Natural Gas | 33.37 | -81.97 | Electric, Premium, Heat Pump, Ventless, 120% Usage | 948.929 | 26.5809 | 79.8519 | 1.8076
1690 | Hour7 | In another census Place | Gas, 100% Usage | Electric, 100% Usage | EnergyStar, 100% Usage | 72F | G4500070 | None | 150-200% | Slab | 2 Car | 2 | Vinyl, Light | Wood Frame | Electricity | 68F | 100% Usage | AC, SEER 13 | Central AC | Yes | Electric Furnace, 100% AFUE | Ducted Heating | Electricity Electric Furnace | 20000-24999 | 20000-39999 | 20000-39999 | 20 ACH50 | R-30 | None | Wood Stud, R-19 | Southwest | G45000200 | 1 | 100% | Hour11 | EF 17.6, 100% Usage | Asphalt Shingles, Medium | Medium | Occupied | Natural Gas Standard | Natural Gas | 34.5 | -82.71 | Electric, Premium, Heat Pump, Ventless, 100% Usage | 830.681 | 25.8333 | 75.0295 | 2.162
1220 | Hour2 | SC, Florence | Electric, 120% Usage | Electric, 120% Usage | EnergyStar, 120% Usage | 72F | G4500410 | None | 0-100% | Vented Crawlspace | None | 1 | Wood, Medium/Dark | Wood Frame | Electricity | 70F | 200% Usage | AC, SEER 13 | Central AC | Yes | Electric Furnace, 100% AFUE | Ducted Heating | Electricity Electric Furnace | 10000-14999 | <20000 | <20000 | 25 ACH50 | R-19 | Uninsulated | Wood Stud, Uninsulated | North | G45000900 | 1 | 200% | Hour23 | EF 17.6, 100% Usage | Composition Shingles | High | Occupied | Electric Premium | Electricity | 34.19 | -79.73 | Electric, Premium, Heat Pump, Ventless, 120% Usage | 817.964 | 26.9339 | 75.074 | 2.6877
3301 | Hour21 | Not in a census Place | Electric, 120% Usage | Gas, 120% Usage | EnergyStar, 120% Usage | 68F | G4500130 | 290 Rated kWh, 120% Usage | 400%+ | Vented Crawlspace | 3 Car | 1 | Vinyl, Light | Wood Frame | Electricity | 70F | 200% Usage | Heat Pump | Heat Pump | Yes | ASHP, SEER 13, 7.7 HSPF | Ducted Heat Pump | Electricity ASHP | 100000-119999 | 100000-119999 | 100000-149999 | 4 ACH50 | R-30 | Ceiling R-19 | Wood Stud, R-11 | East | G45001400 | 3 | 200% | Hour20 | EF 17.6, 100% Usage | Asphalt Shingles, Medium | High | Occupied | Natural Gas Standard | Natural Gas | 32.48 | -80.72 | Electric, Premium, Heat Pump, Ventless, 120% Usage | 1833.132 | 27.8985 | 81.0939 | 2.3638
3301 | Hour4 | Not in a census Place | Electric, 100% Usage | Electric, 100% Usage | EnergyStar, 100% Usage | 80F | G4500450 | None | 400%+ | Slab | 1 Car | 1 | Brick, Medium/Dark | Wood Frame | Electricity | 75F | 100% Usage | Room AC, EER 9.8 | Room AC | No | Electric Boiler, 100% AFUE | Non-Ducted Heating | Electricity Electric Boiler | 120000-139999 | 120000-139999 | 100000-149999 | 20 ACH50 | R-38 | None | Wood Stud, Uninsulated | South | G45000102 | 3 | 100% | Hour18 | EF 17.6, 100% Usage | Composition Shingles | Medium | Occupied | Electric Standard | Electricity | 34.9 | -82.22 | Electric, Premium, Heat Pump, Ventless, 100% Usage | 765.0875 | 25.1982 | 78.4795 | 2.0459
3301 | Hour23 | SC, Columbia | Electric, 120% Usage | Gas, 120% Usage | EnergyStar, 120% Usage | 75F | G4500790 | None | 400%+ | Slab | 3 Car | 1 | Brick, Medium/Dark | Wood Frame | Natural Gas | 68F | 200% Usage | AC, SEER 15 | Central AC | Yes | Fuel Furnace, 92.5% AFUE | Ducted Heating | Natural Gas Fuel Furnace | 140000-159999 | 140000+ | 150000+ | 4 ACH50 | R-30 | None | Wood Stud, R-11 | South | G45000604 | 2 | 200% | Hour16 | EF 19.9, 100% Usage | Composition Shingles | High | Occupied | Natural Gas Standard | Natural Gas | 33.97 | -81 | Electric, Premium, Heat Pump, Ventless, 120% Usage | 1289.655 | 27.4042 | 69.9128 | 1.3967
3301 | Hour20 | In another census Place | Electric, 120% Usage | Electric, 120% Usage | EnergyStar, 120% Usage | 75F | G4500230 | None | 200-300% | Slab | 3 Car | 2 | Vinyl, Light | Wood Frame | Electricity | 70F | 200% Usage | AC, SEER 13 | Central AC | Yes | Electric Furnace, 100% AFUE | Ducted Heating | Electricity Electric Furnace | 70000-79999 | 60000-79999 | 60000-99999 | 20 ACH50 | R-30 | None | Wood Stud, R-11 | Southeast | G45000400 | 6 | 200% | Hour16 | EF 15.9, 100% Usage | Composition Shingles | High | Occupied | Electric Standard | Electricity | 34.99 | -81.06 | Electric, Premium, Heat Pump, Ventless, 120% Usage | 1879.888 | 25.7772 | 78.0064 | 1.6001
1220 | Hour6 | In another census Place | Gas, 80% Usage | Gas, 80% Usage | EnergyStar, 80% Usage | 72F | G4500630 | None | 400%+ | Slab | None | 1 | None | Brick | Natural Gas | 68F | 50% Usage | Room AC, EER 9.8 | Room AC | No | Fuel Boiler, 80% AFUE | Non-Ducted Heating | Natural Gas Fuel Boiler | 70000-79999 | 60000-79999 | 60000-99999 | 20 ACH50 | R-30 | None | Brick, 12-in, 3-wythe, Uninsulated | Northwest | G45000602 | 2 | 50% | Hour14 | EF 15.9, 100% Usage | Asphalt Shingles, Medium | Low | Occupied | Natural Gas Standard | Natural Gas | 33.94 | -81.12 | Electric, Premium, Heat Pump, Ventless, 80% Usage | 716.291 | 27.9368 | 73.7627 | 2.5021
2663 | Hour9 | SC, Hilton Head Island | None | Electric, 100% Usage | Standard, 100% Usage | 70F | G4500130 | None | 200-300% | Slab | None | 1 | Vinyl, Light | Wood Frame | Electricity | 55F | 100% Usage | Heat Pump | Heat Pump | Yes | ASHP, SEER 10, 6.2 HSPF | Ducted Heat Pump | Electricity ASHP | 70000-79999 | 60000-79999 | 60000-99999 | 5 ACH50 | R-30 | None | Wood Stud, R-11 | North | G45001400 | 5 | 100% | Hour17 | EF 17.6, 100% Usage | Asphalt Shingles, Medium | Medium | Vacant | Electric Standard | Electricity | 32.48 | -80.72 | Electric, Premium, Heat Pump, Ventless, 100% Usage | 612.522 | 27.8985 | 81.0939 | 2.3638
885 | Hour1 | In another census Place | Electric, 100% Usage | Electric, 100% Usage | EnergyStar, 100% Usage | 72F | G4500630 | None | 0-100% | Slab | None | 1 | None | Concrete | Electricity | 76F | 100% Usage | AC, SEER 15 | Central AC | Yes | Electric Furnace, 100% AFUE | Ducted Heating | Electricity Electric Furnace | 10000-14999 | <20000 | <20000 | 40 ACH50 | R-38 | None | CMU, 6-in Hollow, Uninsulated | Northeast | G45000601 | 1 | 100% | Hour12 | EF 17.6, 100% Usage | Asphalt Shingles, Medium | Medium | Occupied | Natural Gas Standard | Natural Gas | 33.94 | -81.12 | Electric, Premium, Heat Pump, Ventless, 100% Usage | 810.448 | 27.9368 | 73.7627 | 2.5021
1220 | Hour3 | Not in a census Place | Electric, 80% Usage | Electric, 80% Usage | EnergyStar, 80% Usage | 70F | G4500350 | 318 Rated kWh, 80% Usage | 100-150% | Slab | 1 Car | 2 | Wood, Medium/Dark | Wood Frame | Electricity | 68F | 50% Usage | Room AC, EER 10.7 | Room AC | Yes | Electric Furnace, 100% AFUE | Ducted Heating | Electricity Electric Furnace | 20000-24999 | 20000-39999 | 20000-39999 | 10 ACH50 | R-13 | None | Wood Stud, R-11 | Northwest | G45001201 | 2 | 50% | Hour7 | EF 17.6, 100% Usage | Composition Shingles | Low | Occupied | Electric Standard | Electricity | 32.9 | -80.04 | Electric, Premium, Heat Pump, Ventless, 80% Usage | 740.387 | 27.3042 | 80.0156 | 2.915
2176 | Hour19 | Not in a census Place | Electric, 100% Usage | Electric, 100% Usage | Standard, 100% Usage | 78F | G4500790 | 318 Rated kWh, 100% Usage | 400%+ | Vented Crawlspace | 2 Car | 1 | None | Brick | Natural Gas | 65F | 100% Usage | Room AC, EER 12.0 | Room AC | Yes | Fuel Furnace, 92.5% AFUE | Ducted Heating | Natural Gas Fuel Furnace | 80000-99999 | 80000-99999 | 60000-99999 | 30 ACH50 | R-7 | Uninsulated | Brick, 12-in, 3-wythe, Uninsulated | West | G45000603 | 3 | 100% | Hour17 | EF 15.9, 100% Usage | Composition Shingles | Medium | Occupied | Natural Gas Standard | Natural Gas | 33.97 | -81 | Electric, Premium, Heat Pump, Ventless, 100% Usage | 1041.425 | 27.4042 | 69.9128 | 1.3967
2176 | Hour19 | SC, Myrtle Beach | Electric, 100% Usage | Electric, 100% Usage | EnergyStar, 100% Usage | 78F | G4500510 | 290 Rated kWh, 100% Usage | 150-200% | Unheated Basement | 2 Car | 2 | Brick, Medium/Dark | Wood Frame | Electricity | 68F | 100% Usage | AC, SEER 13 | Central AC | Yes | Electric Furnace, 100% AFUE | Ducted Heating | Electricity Electric Furnace | 40000-44999 | 40000-59999 | 40000-59999 | 6 ACH50 | R-30 | Uninsulated | Wood Stud, R-11 | North | G45001102 | 3 | 100% | Hour19 | EF 15.9, 100% Usage | Asphalt Shingles, Medium | Medium | Occupied | Electric Standard | Electricity | 33.68 | -78.92 | Electric, Premium, Heat Pump, Ventless, 100% Usage | 970.456 | 26.8286 | 78.7872 | 3.6982
2663 | Hour9 | Not in a census Place | Gas, 80% Usage | Electric, 80% Usage | Standard, 80% Usage | 72F | G4500770 | 290 Rated kWh, 80% Usage | 400%+ | Slab | 2 Car | 1 | None | Brick | Natural Gas | 70F | 50% Usage | AC, SEER 13 | Central AC | Yes | Fuel Furnace, 92.5% AFUE | Ducted Heating | Natural Gas Fuel Furnace | 140000-159999 | 140000+ | 100000-149999 | 40 ACH50 | R-13 | None | Brick, 12-in, 3-wythe, R-11 | Southwest | G45000101 | 2 | 50% | Hour17 | EF 15.9, 100% Usage | Composition Shingles | Low | Occupied | Natural Gas Standard | Natural Gas | 34.67 | -82.89 | Electric, Premium, Heat Pump, Ventless, 80% Usage | 1100.819 | 25.2498 | 77.4672 | 1.6347
2663 | Hour0 | In another census Place | Gas, 120% Usage | Electric, 120% Usage | Standard, 120% Usage | 78F | G4500750 | None | 200-300% | Vented Crawlspace | 2 Car | 2 | Vinyl, Light | Wood Frame | Electricity | 72F | 200% Usage | AC, SEER 10 | Central AC | Yes | Electric Furnace, 100% AFUE | Ducted Heating | Electricity Electric Furnace | 35000-39999 | 20000-39999 | 20000-39999 | 8 ACH50 | R-30 | Ceiling R-19 | Wood Stud, R-11 | South | G45001300 | 2 | 200% | Hour6 | EF 15.9, 100% Usage | Composition Shingles | High | Occupied | Electric Standard | Electricity | 33.46 | -80.86 | Electric, Premium, Heat Pump, Ventless, 120% Usage | 1049.482 | 26.3084 | 76.5629 | 2.0778
1220 | Hour6 | Not in a census Place | Electric, 100% Usage | Electric, 100% Usage | EnergyStar, 100% Usage | 78F | G4500590 | 290 Rated kWh, 100% Usage | 400%+ | Slab | None | 1 | Vinyl, Light | Wood Frame | Electricity | 75F | 100% Usage | Heat Pump | Heat Pump | Yes | ASHP, SEER 13, 7.7 HSPF | Ducted Heat Pump | Electricity ASHP | 80000-99999 | 80000-99999 | 60000-99999 | 15 ACH50 | R-30 | None | Wood Stud, R-11 | Southwest | G45000105 | 2 | 100% | Hour19 | EF 10.2, 100% Usage | Composition Shingles | Medium | Occupied | Electric Premium | Electricity | 34.25 | -82.16 | Electric, Premium, Heat Pump, Ventless, 100% Usage | 588.741 | 25.0049 | 82.1359 | 1.7288
3301 | Hour0 | Not in a census Place | Electric, 80% Usage | Electric, 80% Usage | EnergyStar, 80% Usage | 76F | G4500450 | 290 Rated kWh, 80% Usage | 300-400% | Slab | 2 Car | 1 | Vinyl, Light | Wood Frame | Natural Gas | 70F | 50% Usage | AC, SEER 15 | Central AC | Yes | Fuel Furnace, 92.5% AFUE | Ducted Heating | Natural Gas Fuel Furnace | 120000-139999 | 120000-139999 | 100000-149999 | 5 ACH50 | R-38 | None | Wood Stud, R-15 | Northeast | G45000102 | 8 | 50% | Hour17 | EF 17.6, 100% Usage | Asphalt Shingles, Medium | Low | Occupied | Natural Gas Standard | Natural Gas | 34.9 | -82.22 | Electric, Premium, Heat Pump, Ventless, 80% Usage | 876.836 | 25.1982 | 78.4795 | 2.0459
1690 | Hour6 | SC, North Charleston | Electric, 80% Usage | Electric, 80% Usage | EnergyStar, 80% Usage | 75F | G4500350 | 290 Rated kWh, 80% Usage | 200-300% | Vented Crawlspace | 1 Car | 1 | None | Concrete | Electricity | 72F | 50% Usage | AC, SEER 10 | Central AC | Yes | Electric Furnace, 100% AFUE | Ducted Heating | Electricity Electric Furnace | 40000-44999 | 40000-59999 | 40000-59999 | 40 ACH50 | R-19 | Uninsulated | CMU, 6-in Hollow, R-11 | North | G45001204 | 2 | 50% | Hour19 | EF 15.9, 100% Usage | Composition Shingles | Low | Occupied | Propane Standard | Propane | 32.9 | -80.04 | Electric, Premium, Heat Pump, Ventless, 80% Usage | 932.6676 | 27.3042 | 80.0156 | 2.915
3301 | Hour8 | Not in a census Place | Electric, 120% Usage | Electric, 120% Usage | Standard, 120% Usage | 78F | G4500910 | 290 Rated kWh, 120% Usage | 400%+ | Slab | 3 Car | 2 | Wood, Medium/Dark | Wood Frame | Natural Gas | 75F | 200% Usage | AC, SEER 13 | Central AC | Yes | Fuel Furnace, 80% AFUE | Ducted Heating | Natural Gas Fuel Furnace | 80000-99999 | 80000-99999 | 60000-99999 | 7 ACH50 | R-30 | None | Wood Stud, R-11 | West | G45000502 | 3 | 200% | Hour15 | EF 15.9, 100% Usage | Composition Shingles | High | Occupied | Natural Gas Standard | Natural Gas | 34.99 | -81.06 | Electric, Premium, Heat Pump, Ventless, 120% Usage | 1626.359 | 25.7772 | 78.0064 | 1.6001
1690 | Hour11 | In another census Place | Propane, 100% Usage | Electric, 100% Usage | EnergyStar, 100% Usage | 78F | G4500050 | None | 200-300% | Vented Crawlspace | 1 Car | 2 | Brick, Medium/Dark | Wood Frame | Propane | 55F | 100% Usage | AC, SEER 13 | Central AC | Yes | Fuel Furnace, 80% AFUE | Ducted Heating | Propane Fuel Furnace | 60000-69999 | 60000-79999 | 60000-99999 | 25 ACH50 | R-7 | Uninsulated | Wood Stud, Uninsulated | Southeast | G45001300 | 4 | 100% | Hour17 | EF 17.6, 100% Usage | Composition Shingles | Medium | Vacant | Electric Standard | Electricity | 33.46 | -80.86 | Electric, Premium, Heat Pump, Ventless, 100% Usage | 297.058 | 26.3084 | 76.5629 | 2.0778
1220 | Hour18 | In another census Place | Electric, 80% Usage | Electric, 80% Usage | EnergyStar, 80% Usage | 72F | G4500770 | 290 Rated kWh, 80% Usage | 0-100% | Vented Crawlspace | None | 1 | None | Brick | Electricity | 75F | 50% Usage | AC, SEER 13 | Central AC | Yes | Electric Furnace, 100% AFUE | Ducted Heating | Electricity Electric Furnace | <10000 | <20000 | <20000 | 7 ACH50 | R-13 | Uninsulated | Brick, 12-in, 3-wythe, Uninsulated | Southeast | G45000101 | 1 | 50% | Hour13 | EF 17.6, 100% Usage | Composition Shingles | Low | Occupied | Electric Standard | Electricity | 34.67 | -82.89 | Electric, Premium, Heat Pump, Ventless, 80% Usage | 537.277 | 25.2498 | 77.4672 | 1.6347
3301 | Hour13 | SC, Goose Creek | Propane, 100% Usage | Electric, 100% Usage | EnergyStar, 100% Usage | 65F | G4500150 | None | 400%+ | Slab | 2 Car | 1 | Vinyl, Light | Wood Frame | Electricity | 76F | 100% Usage | AC, SEER 13 | Central AC | Yes | Electric Furnace, 100% AFUE | Ducted Heating | Electricity Electric Furnace | 80000-99999 | 80000-99999 | 60000-99999 | 7 ACH50 | R-30 | None | Wood Stud, R-19 | South | G45001204 | 2 | 100% | Hour11 | EF 17.6, 100% Usage | Composition Shingles | Medium | Occupied | Electric Standard | Electricity | 32.9 | -80.04 | Electric, Premium, Heat Pump, Ventless, 100% Usage | 1330.9 | 27.3042 | 80.0156 | 2.915
1690 | Hour5 | SC, Sumter | Electric, 80% Usage | Electric, 80% Usage | EnergyStar, 80% Usage | 68F | G4500850 | 290 Rated kWh, 80% Usage | 200-300% | Unvented Crawlspace | 2 Car | 1 | None | Brick | Natural Gas | 80F | 50% Usage | AC, SEER 10 | Central AC | Yes | Fuel Furnace, 92.5% AFUE | Ducted Heating | Natural Gas Fuel Furnace | 30000-34999 | 20000-39999 | 20000-39999 | 15 ACH50 | R-30 | Uninsulated | Brick, 12-in, 3-wythe, R-11 | Northwest | G45000800 | 1 | 50% | Hour16 | EF 17.6, 100% Usage | Composition Shingles | Low | Occupied | Electric Standard | Electricity | 33.97 | -80.48 | Electric, Premium, Heat Pump, Ventless, 80% Usage | 476.458 | 26.5517 | 74.3309 | 2.3629
1690 | Hour23 | Not in a census Place | Electric, 100% Usage | Electric, 100% Usage | EnergyStar, 100% Usage | 68F | G4500190 | 290 Rated kWh, 100% Usage | 400%+ | Vented Crawlspace | 2 Car | 2 | None | Concrete | Electricity | 70F | 100% Usage | AC, SEER 13 | Central AC | Yes | Electric Furnace, 100% AFUE | Ducted Heating | Electricity Electric Furnace | 80000-99999 | 80000-99999 | 60000-99999 | 25 ACH50 | R-19 | Ceiling R-19 | CMU, 6-in Hollow, R-11 | Southeast | G45001202 | 2 | 100% | Hour16 | EF 17.6, 100% Usage | Composition Shingles | Medium | Occupied | Electric Standard | Electricity | 32.9 | -80.04 | Electric, Premium, Heat Pump, Ventless, 100% Usage | 1109.044 | 27.3042 | 80.0156 | 2.915
1690 | Hour19 | In another census Place | Electric, 80% Usage | Electric, 80% Usage | Standard, 80% Usage | 78F | G4500450 | 290 Rated kWh, 80% Usage | 200-300% | Slab | 2 Car | 2 | None | Brick | Natural Gas | 70F | 50% Usage | Room AC, EER 10.7 | Room AC | No | Fuel Boiler, 80% AFUE | Non-Ducted Heating | Natural Gas Fuel Boiler | 35000-39999 | 20000-39999 | 20000-39999 | 15 ACH50 | R-30 | None | Brick, 12-in, 3-wythe, R-15 | South | G45000102 | 2 | 50% | Hour3 | EF 15.9, 100% Usage | Composition Shingles | Low | Occupied | Electric Standard | Electricity | 34.9 | -82.22 | Electric, Premium, Heat Pump, Ventless, 80% Usage | 578.256 | 25.1982 | 78.4795 | 2.0459
1220 | Hour5 | In another census Place | Electric, 100% Usage | Electric, 100% Usage | EnergyStar, 100% Usage | 70F | G4500450 | None | 0-100% | Ambient | None | 1 | Wood, Medium/Dark | Wood Frame | Electricity | 72F | 100% Usage | Heat Pump | Heat Pump | Yes | ASHP, SEER 13, 7.7 HSPF | Ducted Heat Pump | Electricity ASHP | <10000 | <20000 | <20000 | 10 ACH50 | Uninsulated | Uninsulated | Wood Stud, R-7 | Southwest | G45000103 | 1 | 100% | Hour17 | EF 17.6, 100% Usage | Asphalt Shingles, Medium | Medium | Occupied | Electric Standard | Electricity | 34.9 | -82.22 | Electric, Premium, Heat Pump, Ventless, 100% Usage | 782.581 | 25.1982 | 78.4795 | 2.0459
1220 | Hour18 | Not in a census Place | Electric, 120% Usage | None | EnergyStar, 120% Usage | 72F | G4500570 | None | 300-400% | Vented Crawlspace | None | 1 | None | Brick | Electricity | 75F | 200% Usage | Room AC, EER 10.7 | Room AC | Yes | Electric Furnace, 100% AFUE | Ducted Heating | Electricity Electric Furnace | 60000-69999 | 60000-79999 | 60000-99999 | 30 ACH50 | Uninsulated | Uninsulated | Brick, 12-in, 3-wythe, Uninsulated | Southeast | G45000700 | 2 | 200% | Hour18 | EF 17.6, 100% Usage | Composition Shingles | High | Occupied | Electric Standard | Electricity | 35.02 | -80.62 |  | 945.646 | 25.8645 | 70.7053 | 2.0834
2176 | Hour20 | Not in a census Place | Electric, 120% Usage | Electric, 120% Usage | EnergyStar, 120% Usage | 72F | G4500830 | None | 300-400% | Vented Crawlspace | 2 Car | 1 | Brick, Medium/Dark | Wood Frame | Electricity | 72F | 200% Usage | AC, SEER 10 | Central AC | Yes | Electric Furnace, 100% AFUE | Ducted Heating | Electricity Electric Furnace | 40000-44999 | 40000-59999 | 40000-59999 | 8 ACH50 | R-30 | Uninsulated | Wood Stud, R-7 | South | G45000302 | 1 | 200% | Hour19 | EF 17.6, 100% Usage | Composition Shingles | High | Occupied | Natural Gas Standard | Natural Gas | 34.9 | -82.22 | Electric, Premium, Heat Pump, Ventless, 120% Usage | 1014.119 | 25.1982 | 78.4795 | 2.0459
1690 | Hour16 | In another census Place | Electric, 120% Usage | Electric, 120% Usage | EnergyStar, 120% Usage | 70F | G4500670 | None | 400%+ | Slab | None | 1 | Vinyl, Light | Brick | Electricity | 72F | 200% Usage | Room AC, EER 9.8 | Room AC | No | Electric Baseboard, 100% Efficiency | Non-Ducted Heating | Electricity Baseboard | 80000-99999 | 80000-99999 | 60000-99999 | 40 ACH50 | R-13 | None | Brick, 12-in, 3-wythe, Uninsulated | North | G45001000 | 2 | 200% | Hour18 | EF 17.6, 100% Usage | Wood Shingles | High | Occupied | Electric Standard | Electricity | 34.19 | -79.73 | Electric, Premium, Heat Pump, Ventless, 120% Usage | 1216.58 | 26.9339 | 75.074 | 2.6877
885 | Hour20 | Not in a census Place | Electric, 100% Usage | Electric, 100% Usage | Standard, 100% Usage | 80F | G4500470 | None | 200-300% | Slab | None | 1 | Wood, Medium/Dark | Wood Frame | Electricity | 75F | 100% Usage | Heat Pump | Heat Pump | Yes | ASHP, SEER 13, 7.7 HSPF | Ducted Heat Pump | Electricity ASHP | 35000-39999 | 20000-39999 | 20000-39999 | 25 ACH50 | R-30 | None | Wood Stud, R-7 | South | G45001600 | 2 | 100% | Hour6 | EF 15.9, 100% Usage | Composition Shingles | Medium | Occupied | Electric Premium | Electricity | 34.25 | -82.16 | Electric, Premium, Heat Pump, Ventless, 100% Usage | 586.89 | 25.0049 | 82.1359 | 1.7288
3301 | Hour8 | Not in a census Place | Electric, 100% Usage | Electric, 100% Usage | Standard, 100% Usage | 75F | G4500350 | 318 Rated kWh, 100% Usage | 300-400% | Slab | 2 Car | 2 | Vinyl, Light | Wood Frame | Electricity | 68F | 100% Usage | AC, SEER 13 | Central AC | Yes | Electric Furnace, 100% AFUE | Ducted Heating | Electricity Electric Furnace | 100000-119999 | 100000-119999 | 100000-149999 | 8 ACH50 | R-30 | None | Wood Stud, R-11 | Northwest | G45001201 | 5 | 100% | Hour5 | EF 17.6, 100% Usage | Composition Shingles | Medium | Occupied | Electric Standard | Electricity | 32.9 | -80.04 | Electric, Premium, Heat Pump, Ventless, 100% Usage | 1270.12 | 27.3042 | 80.0156 | 2.915
885 | Hour4 | SC, Charleston | Electric, 100% Usage | Electric, 100% Usage | Standard, 100% Usage | 75F | G4500190 | None | 150-200% | Slab | None | 1 | Brick, Medium/Dark | Wood Frame | Electricity | 70F | 100% Usage | AC, SEER 15 | Central AC | Yes | Electric Furnace, 100% AFUE | Ducted Heating | Electricity Electric Furnace | 20000-24999 | 20000-39999 | 20000-39999 | 40 ACH50 | R-7 | None | Wood Stud, Uninsulated | West | G45001202 | 1 | 100% | Hour14 | EF 17.6, 100% Usage | Composition Shingles | Medium | Occupied | Electric Standard | Electricity | 32.9 | -80.04 | Electric, Premium, Heat Pump, Ventless, 100% Usage | 859.657 | 27.3042 | 80.0156 | 2.915
1220 | Hour23 | Not in a census Place | Electric, 120% Usage | Electric, 120% Usage | EnergyStar, 120% Usage | 67F | G4500410 | None | 300-400% | Ambient | None | 1 | None | Brick | Electricity | 60F | 200% Usage | AC, SEER 10 | Central AC | Yes | Electric Furnace, 100% AFUE | Ducted Heating | Electricity Electric Furnace | 35000-39999 | 20000-39999 | 20000-39999 | 10 ACH50 | Uninsulated | Uninsulated | Brick, 12-in, 3-wythe, Uninsulated | West | G45000900 | 1 | 200% | Hour1 | EF 17.6, 100% Usage | Composition Shingles | High | Occupied | Electric Standard | Electricity | 34.19 | -79.73 | Electric, Premium, Heat Pump, Ventless, 120% Usage | 1051.067 | 26.9339 | 75.074 | 2.6877
1690 | Hour21 | SC, Hilton Head Island | Electric, 100% Usage | Electric, 100% Usage | EnergyStar, 100% Usage | 76F | G4500130 | 290 Rated kWh, 100% Usage | 400%+ | Slab | 2 Car | 1 | None | Brick | Electricity | 60F | 100% Usage | AC, SEER 10 | Central AC | Yes | Electric Furnace, 100% AFUE | Ducted Heating | Electricity Electric Furnace | 100000-119999 | 100000-119999 | 100000-149999 | 8 ACH50 | R-19 | None | Brick, 12-in, 3-wythe, R-11 | North | G45001400 | 3 | 100% | Hour9 | EF 15.9, 100% Usage | Composition Shingles | Medium | Occupied | Electric Premium | Electricity | 32.48 | -80.72 | Electric, Premium, Heat Pump, Ventless, 100% Usage | 827.443 | 27.8985 | 81.0939 | 2.3638
1690 | Hour1 | SC, Charleston | Electric, 100% Usage | Electric, 100% Usage | Standard, 100% Usage | 68F | G4500190 | None | 400%+ | Slab | None | 1 | Brick, Medium/Dark | Wood Frame | Electricity | 70F | 100% Usage | AC, SEER 13 | Central AC | Yes | Electric Furnace, 100% AFUE | Ducted Heating | Electricity Electric Furnace | 80000-99999 | 80000-99999 | 60000-99999 | 15 ACH50 | R-19 | None | Wood Stud, R-11 | East | G45001202 | 1 | 100% | Hour7 | EF 17.6, 100% Usage | Composition Shingles | Medium | Occupied | Electric Standard | Electricity | 32.9 | -80.04 | Electric, Premium, Heat Pump, Ventless, 100% Usage | 1269.227 | 27.3042 | 80.0156 | 2.915
1690 | Hour20 | Not in a census Place | Electric, 80% Usage | Electric, 80% Usage | EnergyStar, 80% Usage | 75F | G4500450 | 318 Rated kWh, 80% Usage | 400%+ | Slab | 2 Car | 1 | Brick, Medium/Dark | Wood Frame | Electricity | 68F | 50% Usage | AC, SEER 13 | Central AC | Yes | Electric Furnace, 100% AFUE | Ducted Heating | Electricity Electric Furnace | 80000-99999 | 80000-99999 | 60000-99999 | 15 ACH50 | R-38 | None | Wood Stud, R-11 | Northwest | G45000102 | 2 | 50% | Hour15 | EF 15.9, 100% Usage | Composition Shingles | Low | Occupied | Electric Standard | Electricity | 34.9 | -82.22 | Electric, Premium, Heat Pump, Ventless, 80% Usage | 517.991 | 25.1982 | 78.4795 | 2.0459
8194 | Hour4 | SC, Summerville | Electric, 100% Usage | Electric, 100% Usage | Standard, 100% Usage | 72F | G4500350 | 290 Rated kWh, 100% Usage | 400%+ | Slab | 3 Car | 2 | Vinyl, Light | Wood Frame | Electricity | 67F | 100% Usage | Heat Pump | Heat Pump | Yes | ASHP, SEER 10, 6.2 HSPF | Ducted Heat Pump | Electricity ASHP | 180000-199999 | 140000+ | 150000+ | 3 ACH50 | None | None | Wood Stud, R-15 | West | G45001201 | 2 | 100% | Hour7 | EF 17.6, 100% Usage | Composition Shingles | Medium | Occupied | Electric Standard | Electricity | 32.9 | -80.04 | Electric, Premium, Heat Pump, Ventless, 100% Usage | 1382.983 | 27.3042 | 80.0156 | 2.915
8194 | Hour11 | In another census Place | Electric, 80% Usage | Electric, 80% Usage | Standard, 80% Usage | 70F | G4500450 | 290 Rated kWh, 80% Usage | 400%+ | Slab | 3 Car | 2 | Vinyl, Light | Wood Frame | Electricity | 55F | 50% Usage | AC, SEER 15 | Central AC | Yes | Electric Furnace, 100% AFUE | Ducted Heating | Electricity Electric Furnace | 160000-179999 | 140000+ | 150000+ | 2 ACH50 | R-19 | None | Wood Stud, R-15 | North | G45000102 | 4 | 50% | Hour18 | EF 17.6, 100% Usage | Composition Shingles | Low | Vacant | Electric Standard | Electricity | 34.9 | -82.22 | Electric, Premium, Heat Pump, Ventless, 80% Usage | 800.897 | 25.1982 | 78.4795 | 2.0459
1690 | Hour7 | Not in a census Place | Electric, 100% Usage | Electric, 100% Usage | EnergyStar, 100% Usage | 70F | G4500890 | None | 400%+ | Slab | None | 1 | Stucco, Light | Wood Frame | Electricity | 70F | 100% Usage | AC, SEER 10 | Central AC | Yes | Electric Furnace, 100% AFUE | Ducted Heating | Electricity Electric Furnace | 80000-99999 | 80000-99999 | 60000-99999 | 10 ACH50 | R-30 | None | Wood Stud, R-11 | Northeast | G45000800 | 3 | 100% | Hour12 | EF 10.5, 100% Usage | Asphalt Shingles, Medium | Medium | Occupied | Electric Standard | Electricity | 34.19 | -79.73 | Electric, Premium, Heat Pump, Ventless, 100% Usage | 973.982 | 26.9339 | 75.074 | 2.6877
1220 | Hour15 | Not in a census Place | Gas, 80% Usage | Electric, 80% Usage | EnergyStar, 80% Usage | 70F | G4500350 | None | 200-300% | Slab | None | 1 | Vinyl, Light | Wood Frame | Natural Gas | 68F | 50% Usage | AC, SEER 15 | Central AC | Yes | Fuel Furnace, 80% AFUE | Ducted Heating | Natural Gas Fuel Furnace | 35000-39999 | 20000-39999 | 20000-39999 | 10 ACH50 | R-30 | None | Wood Stud, R-11 | North | G45001201 | 2 | 50% | Hour8 | EF 17.6, 100% Usage | Composition Shingles | Low | Occupied | Natural Gas Standard | Natural Gas | 32.9 | -80.04 | Electric, Premium, Heat Pump, Ventless, 80% Usage | 779.842 | 27.3042 | 80.0156 | 2.915
3301 | Hour3 | Not in a census Place | Electric, 100% Usage | Electric, 100% Usage | Standard, 100% Usage | 78F | G4500830 | None | 300-400% | Slab | 2 Car | 1 | Brick, Medium/Dark | Wood Frame | Electricity | 72F | 100% Usage | AC, SEER 15 | Central AC | Yes | Electric Furnace, 100% AFUE | Ducted Heating | Electricity Electric Furnace | 50000-59999 | 40000-59999 | 40000-59999 | 15 ACH50 | Uninsulated | None | Wood Stud, Uninsulated | Northwest | G45000301 | 2 | 100% | Hour13 | EF 17.6, 100% Usage | Composition Shingles | Medium | Occupied | Electric Standard | Electricity | 34.9 | -82.22 | Electric, Premium, Heat Pump, Ventless, 100% Usage | 823.326 | 25.1982 | 78.4795 | 2.0459
1220 | Hour3 | Not in a census Place | Electric, 100% Usage | Electric, 100% Usage | EnergyStar, 100% Usage | 75F | G4500510 | None | 400%+ | Unheated Basement | None | 1 | Brick, Medium/Dark | Wood Frame | Electricity | 68F | 100% Usage | AC, SEER 13 | Central AC | Yes | Electric Furnace, 100% AFUE | Ducted Heating | Electricity Electric Furnace | 120000-139999 | 120000-139999 | 100000-149999 | 15 ACH50 | R-30 | Ceiling R-13 | Wood Stud, R-11 | East | G45001101 | 2 | 100% | Hour12 | EF 17.6, 100% Usage | Composition Shingles | Medium | Occupied | Electric Standard | Electricity | 33.68 | -78.92 | Electric, Premium, Heat Pump, Ventless, 100% Usage | 689.8819 | 26.8286 | 78.7872 | 3.6982
3301 | Hour5 | Not in a census Place | Electric, 80% Usage | Electric, 80% Usage | Standard, 80% Usage | 78F | G4500410 | 290 Rated kWh, 80% Usage | 200-300% | Slab | None | 1 | Vinyl, Light | Wood Frame | Electricity | 67F | 50% Usage | AC, SEER 10 | Central AC | Yes | Electric Furnace, 100% AFUE | Ducted Heating | Electricity Electric Furnace | 45000-49999 | 40000-59999 | 40000-59999 | 8 ACH50 | R-38 | None | Wood Stud, R-11 | West | G45000900 | 3 | 50% | Hour0 | EF 17.6, 100% Usage | Composition Shingles | Low | Occupied | Natural Gas Standard | Natural Gas | 34.19 | -79.73 | Electric, Premium, Heat Pump, Ventless, 80% Usage | 1344.164 | 26.9339 | 75.074 | 2.6877
633 | Hour21 | Not in a census Place | Propane, 80% Usage | Electric, 80% Usage | Standard, 80% Usage | 78F | G4500390 | None | 200-300% | Slab | None | 1 | Brick, Medium/Dark | Wood Frame | Electricity | 70F | 50% Usage | AC, SEER 15 | Central AC | Yes | Electric Furnace, 100% AFUE | Ducted Heating | Electricity Electric Furnace | 25000-29999 | 20000-39999 | 20000-39999 | 15 ACH50 | R-30 | None | Wood Stud, R-11 | South | G45000603 | 1 | 50% | Hour18 | EF 19.9, 100% Usage | Composition Shingles | Low | Occupied | Electric Standard | Electricity | 33.97 | -81 | Electric, Premium, Heat Pump, Ventless, 80% Usage | 480.28 | 27.4042 | 69.9128 | 1.3967
885 | Hour4 | In another census Place | Electric, 120% Usage | Electric, 120% Usage | Standard, 120% Usage | 72F | G4500310 | None | 0-100% | Ambient | None | 2 | Fiber-Cement, Light | Wood Frame | Electricity | 70F | 200% Usage | Heat Pump | Heat Pump | Yes | ASHP, SEER 13, 7.7 HSPF | Ducted Heat Pump | Electricity ASHP | <10000 | <20000 | <20000 | 20 ACH50 | R-38 | Uninsulated | Wood Stud, Uninsulated | South | G45000900 | 1 | 200% | Hour17 | EF 17.6, 100% Usage | Metal, Dark | High | Occupied | Electric Standard | Electricity | 34.19 | -79.73 | Electric, Premium, Heat Pump, Ventless, 120% Usage | 968.671 | 26.9339 | 75.074 | 2.6877
3301 | Hour3 | Not in a census Place | Electric, 100% Usage | None | EnergyStar, 100% Usage | 78F | G4500790 | None | 400%+ | Slab | 2 Car | 2 | Vinyl, Light | Wood Frame | Natural Gas | 70F | 100% Usage | AC, SEER 15 | Central AC | Yes | Fuel Furnace, 80% AFUE | Ducted Heating | Natural Gas Fuel Furnace | 100000-119999 | 100000-119999 | 100000-149999 | 5 ACH50 | None | None | Wood Stud, R-11 | Southwest | G45000603 | 3 | 100% | Hour14 | EF 17.6, 100% Usage | Composition Shingles | Medium | Occupied | Natural Gas Standard | Natural Gas | 33.97 | -81 |  | 1008.121 | 27.4042 | 69.9128 | 1.3967
1220 | Hour22 | In another census Place | Electric, 100% Usage | Electric, 100% Usage | EnergyStar, 100% Usage | 75F | G4500510 | 290 Rated kWh, 100% Usage | 100-150% | Slab | None | 1 | Brick, Medium/Dark | Wood Frame | Electricity | 75F | 100% Usage | Heat Pump | Heat Pump | Yes | ASHP, SEER 13, 7.7 HSPF | Ducted Heat Pump | Electricity ASHP | 10000-14999 | <20000 | <20000 | 15 ACH50 | R-38 | None | Wood Stud, R-11 | East | G45001101 | 1 | 100% | Hour10 | EF 17.6, 100% Usage | Asphalt Shingles, Medium | Medium | Occupied | Electric Standard | Electricity | 33.68 | -78.92 | Electric, Premium, Heat Pump, Ventless, 100% Usage | 724.065 | 26.8286 | 78.7872 | 3.6982
2176 | Hour20 | SC, Greenville | Propane, 100% Usage | Electric, 100% Usage | Standard, 100% Usage | 72F | G4500450 | 318 Rated kWh, 100% Usage | 400%+ | Vented Crawlspace | None | 1 | None | Brick | Electricity | 68F | 100% Usage | Heat Pump | Heat Pump | Yes | ASHP, SEER 13, 7.7 HSPF | Ducted Heat Pump | Electricity ASHP | 100000-119999 | 100000-119999 | 100000-149999 | 8 ACH50 | R-13 | Uninsulated | Brick, 12-in, 3-wythe, Uninsulated | West | G45000104 | 3 | 100% | Hour11 | EF 15.9, 100% Usage | Composition Shingles | Medium | Occupied | Natural Gas Standard | Natural Gas | 34.9 | -82.22 | Electric, Premium, Heat Pump, Ventless, 100% Usage | 875.911 | 25.1982 | 78.4795 | 2.0459
1220 | Hour2 | In another census Place | Electric, 80% Usage | Electric, 80% Usage | Standard, 80% Usage | 76F | G4500470 | 318 Rated kWh, 80% Usage | 100-150% | Slab | None | 1 | Brick, Medium/Dark | Wood Frame | Electricity | 65F | 50% Usage | Heat Pump | Heat Pump | Yes | ASHP, SEER 13, 7.7 HSPF | Ducted Heat Pump | Electricity ASHP | 40000-44999 | 40000-59999 | 40000-59999 | 15 ACH50 | R-30 | None | Wood Stud, Uninsulated | Southeast | G45001600 | 7 | 50% | Hour14 | EF 17.6, 100% Usage | Wood Shingles | Low | Occupied | Electric Standard | Electricity | 34.25 | -82.16 | Electric, Premium, Heat Pump, Ventless, 80% Usage | 722.437 | 25.0049 | 82.1359 | 1.7288
1220 | Hour8 | Not in a census Place | Electric, 120% Usage | Electric, 120% Usage | Standard, 120% Usage | 75F | G4500830 | None | 400%+ | Vented Crawlspace | 1 Car | 2 | Vinyl, Light | Wood Frame | Electricity | 68F | 200% Usage | AC, SEER 15 | Central AC | Yes | Electric Furnace, 100% AFUE | Ducted Heating | Electricity Electric Furnace | 200000+ | 140000+ | 150000+ | 8 ACH50 | R-38 | Uninsulated | Wood Stud, R-11 | Southeast | G45000302 | 3 | 200% | Hour14 | EF 19.9, 100% Usage | Metal, Dark | High | Occupied | Electric Standard | Electricity | 34.9 | -82.22 | Electric, Premium, Heat Pump, Ventless, 120% Usage | 946.533 | 25.1982 | 78.4795 | 2.0459
2176 | Hour4 | Not in a census Place | Propane, 80% Usage | Propane, 80% Usage | EnergyStar, 80% Usage | 80F | G4500910 | 318 Rated kWh, 80% Usage | 400%+ | Slab | 2 Car | 1 | Brick, Medium/Dark | Wood Frame | Propane | 55F | 50% Usage | AC, SEER 13 | Central AC | Yes | Fuel Furnace, 80% AFUE | Ducted Heating | Propane Fuel Furnace | 140000-159999 | 140000+ | 100000-149999 | 20 ACH50 | R-30 | None | Wood Stud, Uninsulated | South | G45000502 | 3 | 50% | Hour14 | EF 17.6, 100% Usage | Metal, Dark | Low | Vacant | Electric Standard | Electricity | 34.99 | -81.06 | Electric, Premium, Heat Pump, Ventless, 80% Usage | 224.968 | 25.7772 | 78.0064 | 1.6001
1690 | Hour17 | SC, Spartanburg | Electric, 100% Usage | Gas, 100% Usage | EnergyStar, 100% Usage | 62F | G4500830 | 290 Rated kWh, 100% Usage | 200-300% | Vented Crawlspace | 1 Car | 1 | Vinyl, Light | Wood Frame | Natural Gas | 68F | 100% Usage | AC, SEER 15 | Central AC | Yes | Fuel Furnace, 92.5% AFUE | Ducted Heating | Natural Gas Fuel Furnace | 35000-39999 | 20000-39999 | 20000-39999 | 6 ACH50 | R-30 | Uninsulated | Wood Stud, R-15 | South | G45000301 | 2 | 100% | Hour6 | EF 10.5, 100% Usage | Metal, Dark | Medium | Occupied | Natural Gas Standard | Natural Gas | 34.9 | -82.22 | Electric, Premium, Heat Pump, Ventless, 100% Usage | 808.576 | 25.1982 | 78.4795 | 2.0459
1690 | Hour7 | Not in a census Place | Electric, 100% Usage | Electric, 100% Usage | EnergyStar, 100% Usage | 78F | G4500750 | 318 Rated kWh, 100% Usage | 150-200% | Slab | None | 2 | Vinyl, Light | Wood Frame | Natural Gas | 55F | 100% Usage | Room AC, EER 9.8 | Room AC | No | Fuel Wall/Floor Furnace, 68% AFUE | Non-Ducted Heating | Natural Gas Fuel Wall/Floor Furnace | 35000-39999 | 20000-39999 | 20000-39999 | 7 ACH50 | R-7 | None | Wood Stud, Uninsulated | Northwest | G45001300 | 4 | 100% | Hour17 | EF 17.6, 100% Usage | Composition Shingles | Medium | Vacant | Natural Gas Standard | Natural Gas | 33.46 | -80.86 | Electric, Premium, Heat Pump, Ventless, 100% Usage | 236.672 | 26.3084 | 76.5629 | 2.0778
1220 | Hour0 | Not in a census Place | Gas, 80% Usage | Electric, 80% Usage | Standard, 80% Usage | 75F | G4500710 | None | 0-100% | Ambient | None | 1 | Wood, Medium/Dark | Wood Frame | Natural Gas | 80F | 50% Usage | Room AC, EER 10.7 | Room AC | No | Fuel Wall/Floor Furnace, 68% AFUE | Non-Ducted Heating | Natural Gas Fuel Wall/Floor Furnace | 10000-14999 | <20000 | <20000 | 15 ACH50 | R-30 | Uninsulated | Wood Stud, Uninsulated | West | G45000400 | 1 | 50% | Hour9 | EF 17.6, 100% Usage | Composition Shingles | Low | Occupied | Natural Gas Standard | Natural Gas | 33.94 | -81.12 | Electric, Premium, Heat Pump, Ventless, 80% Usage | 484.967 | 27.9368 | 73.7627 | 2.5021
1220 | Hour1 | In another census Place | Gas, 100% Usage | Electric, 100% Usage | EnergyStar, 100% Usage | 70F | G4500290 | None | 200-300% | Ambient | None | 1 | Brick, Medium/Dark | Wood Frame | Natural Gas | 68F | 100% Usage | Room AC, EER 8.5 | Room AC | Yes | Fuel Furnace, 92.5% AFUE | Ducted Heating | Natural Gas Fuel Furnace | 60000-69999 | 60000-79999 | 60000-99999 | 8 ACH50 | R-38 | Uninsulated | Wood Stud, R-7 | West | G45001300 | 3 | 100% | Hour20 | EF 15.9, 100% Usage | Asphalt Shingles, Medium | Medium | Occupied | Natural Gas Standard | Natural Gas | 32.48 | -80.72 | Electric, Premium, Heat Pump, Ventless, 100% Usage | 992.11 | 27.8985 | 81.0939 | 2.3638
2176 | Hour23 | Not in a census Place | Electric, 80% Usage | Electric, 80% Usage | EnergyStar, 80% Usage | 75F | G4500670 | 290 Rated kWh, 80% Usage | 400%+ | Vented Crawlspace | 2 Car | 2 | Wood, Medium/Dark | Wood Frame | Electricity | 55F | 50% Usage | AC, SEER 15 | Central AC | Yes | Electric Furnace, 100% AFUE | Ducted Heating | Electricity Electric Furnace | 80000-99999 | 80000-99999 | 60000-99999 | 15 ACH50 | R-38 | Ceiling R-19 | Wood Stud, R-15 | Northeast | G45001000 | 3 | 50% | Hour6 | EF 15.9, 100% Usage | Composition Shingles | Low | Vacant | Electric Standard | Electricity | 34.19 | -79.73 | Electric, Premium, Heat Pump, Ventless, 80% Usage | 348.558 | 26.9339 | 75.074 | 2.6877
1690 | Hour21 | In another census Place | Electric, 120% Usage | None | None | 68F | G4500630 | 290 Rated kWh, 120% Usage | 400%+ | Slab | 2 Car | 2 | Brick, Medium/Dark | Wood Frame | Natural Gas | 75F | 200% Usage | AC, SEER 13 | Central AC | Yes | Fuel Furnace, 92.5% AFUE | Ducted Heating | Natural Gas Fuel Furnace | 70000-79999 | 60000-79999 | 60000-99999 | 20 ACH50 | R-30 | None | Wood Stud, R-11 | Southeast | G45000602 | 2 | 200% | Hour17 | EF 17.6, 100% Usage | Composition Shingles | High | Occupied | Electric Standard | Electricity | 33.94 | -81.12 |  | 1536.964 | 27.9368 | 73.7627 | 2.5021
2176 | Hour22 | Not in a census Place | Electric, 100% Usage | Electric, 100% Usage | Standard, 100% Usage | 70F | G4500490 | None | 200-300% | Ambient | None | 1 | Wood, Medium/Dark | Wood Frame | Electricity | 55F | 100% Usage | Heat Pump | Heat Pump | Yes | ASHP, SEER 13, 7.7 HSPF | Ducted Heat Pump | Electricity ASHP | 70000-79999 | 60000-79999 | 60000-99999 | 15 ACH50 | R-30 | Uninsulated | Wood Stud, Uninsulated | North | G45001300 | 5 | 100% | Hour12 | EF 10.5, 100% Usage | Composition Shingles | Medium | Vacant | Electric Standard | Electricity | 32.48 | -80.72 | Electric, Premium, Heat Pump, Ventless, 100% Usage | 687.508 | 27.8985 | 81.0939 | 2.3638
1220 | Hour5 | Not in a census Place | Gas, 100% Usage | Electric, 100% Usage | EnergyStar, 100% Usage | 76F | G4500910 | 290 Rated kWh, 100% Usage | 400%+ | Vented Crawlspace | None | 1 | Wood, Medium/Dark | Wood Frame | Natural Gas | 75F | 100% Usage | AC, SEER 10 | Central AC | Yes | Fuel Furnace, 76% AFUE | Ducted Heating | Natural Gas Fuel Furnace | 80000-99999 | 80000-99999 | 60000-99999 | 15 ACH50 | Uninsulated | Uninsulated | Wood Stud, Uninsulated | West | G45000501 | 1 | 100% | Hour18 | EF 17.6, 100% Usage | Composition Shingles | Medium | Occupied | Electric Standard | Electricity | 34.99 | -81.06 | Electric, Premium, Heat Pump, Ventless, 100% Usage | 797.293 | 25.7772 | 78.0064 | 1.6001
1690 | Hour0 | Not in a census Place | Electric, 80% Usage | None | EnergyStar, 80% Usage | 72F | G4500450 | None | 200-300% | Vented Crawlspace | 2 Car | 2 | Vinyl, Light | Wood Frame | Electricity | 72F | 50% Usage | Heat Pump | Heat Pump | Yes | ASHP, SEER 15, 8.5 HSPF | Ducted Heat Pump | Electricity ASHP | 30000-34999 | 20000-39999 | 20000-39999 | 8 ACH50 | R-30 | Ceiling R-13 | Wood Stud, R-11 | South | G45000102 | 1 | 50% | Hour9 | EF 15.9, 100% Usage | Wood Shingles | Low | Occupied | Electric Standard | Electricity | 34.9 | -82.22 |  | 420.276 | 25.1982 | 78.4795 | 2.0459
1690 | Hour16 | Not in a census Place | Gas, 80% Usage | Electric, 80% Usage | Standard, 80% Usage | 72F | G4500130 | None | 400%+ | Slab | 2 Car | 1 | Vinyl, Light | Wood Frame | Electricity | 75F | 50% Usage | AC, SEER 15 | Central AC | Yes | Electric Furnace, 100% AFUE | Ducted Heating | Electricity Electric Furnace | 80000-99999 | 80000-99999 | 60000-99999 | 15 ACH50 | R-30 | None | Wood Stud, R-11 | Northeast | G45001400 | 2 | 50% | Hour21 | EF 17.6, 100% Usage | Tile, Clay or Ceramic | Low | Occupied | Natural Gas Standard | Natural Gas | 32.48 | -80.72 | Electric, Premium, Heat Pump, Ventless, 80% Usage | 1066.3894 | 27.8985 | 81.0939 | 2.3638
1220 | Hour8 | Not in a census Place | Electric, 100% Usage | Electric, 100% Usage | Standard, 100% Usage | 72F | G4500790 | None | 400%+ | Slab | None | 1 | Vinyl, Light | Wood Frame | Electricity | 75F | 100% Usage | AC, SEER 10 | Central AC | Yes | Electric Furnace, 100% AFUE | Ducted Heating | Electricity Electric Furnace | 140000-159999 | 140000+ | 150000+ | 7 ACH50 | R-30 | None | Wood Stud, R-15 | West | G45000603 | 1 | 100% | Hour19 | EF 17.6, 100% Usage | Composition Shingles | Medium | Occupied | Electric Standard | Electricity | 33.97 | -81 | Electric, Premium, Heat Pump, Ventless, 100% Usage | 941.193 | 27.4042 | 69.9128 | 1.3967
1220 | Hour21 | SC, Rock Hill | Electric, 80% Usage | Electric, 80% Usage | EnergyStar, 80% Usage | 78F | G4500910 | 318 Rated kWh, 80% Usage | 300-400% | Slab | None | 1 | Vinyl, Light | Wood Frame | Natural Gas | 68F | 50% Usage | AC, SEER 8 | Central AC | Yes | Fuel Furnace, 80% AFUE | Ducted Heating | Natural Gas Fuel Furnace | 50000-59999 | 40000-59999 | 40000-59999 | 20 ACH50 | R-19 | None | Wood Stud, Uninsulated | West | G45000502 | 2 | 50% | Hour10 | EF 17.6, 100% Usage | Wood Shingles | Low | Occupied | Natural Gas Standard | Natural Gas | 34.99 | -81.06 | Electric, Premium, Heat Pump, Ventless, 80% Usage | 560.959 | 25.7772 | 78.0064 | 1.6001
3301 | Hour23 | SC, Spartanburg | Electric, 120% Usage | Electric, 120% Usage | Standard, 120% Usage | 72F | G4500830 | 318 Rated kWh, 120% Usage | 200-300% | Vented Crawlspace | 2 Car | 2 | None | Brick | Natural Gas | 70F | 200% Usage | AC, SEER 13 | Central AC | Yes | Fuel Furnace, 92.5% AFUE | Ducted Heating | Natural Gas Fuel Furnace | 40000-44999 | 40000-59999 | 40000-59999 | 5 ACH50 | R-30 | Ceiling R-13 | Brick, 12-in, 3-wythe, R-19 | Southeast | G45000301 | 2 | 200% | Hour9 | EF 17.6, 100% Usage | Composition Shingles | High | Occupied | Electric Standard | Electricity | 34.9 | -82.22 | Electric, Premium, Heat Pump, Ventless, 120% Usage | 1398.178 | 25.1982 | 78.4795 | 2.0459
2176 | Hour15 | In another census Place | Electric, 100% Usage | Electric, 100% Usage | EnergyStar, 100% Usage | 68F | G4500210 | 290 Rated kWh, 100% Usage | 400%+ | Vented Crawlspace | None | 2 | Shingle, Asbestos, Medium | Wood Frame | Propane | 70F | 100% Usage | AC, SEER 15 | Central AC | Yes | Fuel Furnace, 80% AFUE | Ducted Heating | Propane Fuel Furnace | 100000-119999 | 100000-119999 | 100000-149999 | 7 ACH50 | R-7 | Uninsulated | Wood Stud, Uninsulated | East | G45000400 | 3 | 100% | Hour10 | EF 15.9, 100% Usage | Composition Shingles | Medium | Occupied | Electric Standard | Electricity | 35.43 | -81.93 | Electric, Premium, Heat Pump, Ventless, 100% Usage | 1137.145 | 24.5737 | 81.1333 | 0.95727
1690 | Hour22 | Not in a census Place | Electric, 120% Usage | Electric, 120% Usage | Standard, 120% Usage | 68F | G4500910 | None | 200-300% | Slab | 2 Car | 1 | Vinyl, Light | Wood Frame | Natural Gas | 68F | 200% Usage | AC, SEER 13 | Central AC | Yes | Fuel Furnace, 80% AFUE | Ducted Heating | Natural Gas Fuel Furnace | 60000-69999 | 60000-79999 | 60000-99999 | 10 ACH50 | R-30 | None | Wood Stud, R-11 | West | G45000501 | 4 | 200% | Hour19 | EF 17.6, 100% Usage | Composition Shingles | High | Occupied | Natural Gas Standard | Natural Gas | 34.99 | -81.06 | Electric, Premium, Heat Pump, Ventless, 120% Usage | 1442.65 | 25.7772 | 78.0064 | 1.6001
2176 | Hour2 | In another census Place | Electric, 100% Usage | Electric, 100% Usage | EnergyStar, 100% Usage | 75F | G4500830 | 290 Rated kWh, 100% Usage | 400%+ | Vented Crawlspace | 1 Car | 1 | Vinyl, Light | Wood Frame | Electricity | 70F | 100% Usage | AC, SEER 15 | Central AC | Yes | Electric Furnace, 100% AFUE | Ducted Heating | Electricity Electric Furnace | 80000-99999 | 80000-99999 | 60000-99999 | 8 ACH50 | R-30 | Ceiling R-13 | Wood Stud, R-15 | Southeast | G45000302 | 2 | 100% | Hour11 | EF 17.6, 100% Usage | Composition Shingles | Medium | Occupied | Electric Standard | Electricity | 34.9 | -82.22 | Electric, Premium, Heat Pump, Ventless, 100% Usage | 590.071 | 25.1982 | 78.4795 | 2.0459
1220 | Hour1 | In another census Place | Gas, 80% Usage | Electric, 80% Usage | Standard, 80% Usage | 72F | G4500470 | 290 Rated kWh, 80% Usage | 300-400% | Vented Crawlspace | None | 2 | None | Brick | Natural Gas | 60F | 50% Usage | AC, SEER 13 | Central AC | Yes | Fuel Furnace, 80% AFUE | Ducted Heating | Natural Gas Fuel Furnace | 50000-59999 | 40000-59999 | 40000-59999 | 8 ACH50 | R-30 | Ceiling R-13 | Brick, 12-in, 3-wythe, R-11 | East | G45001600 | 2 | 50% | Hour5 | EF 17.6, 100% Usage | Composition Shingles | Low | Occupied | Natural Gas Standard | Natural Gas | 34.25 | -82.16 | Electric, Premium, Heat Pump, Ventless, 80% Usage | 542.274 | 25.0049 | 82.1359 | 1.7288
1220 | Hour21 | In another census Place | Electric, 100% Usage | None | None | 75F | G4500450 | None | 100-150% | Slab | None | 1 | Vinyl, Light | Wood Frame | Electricity | 78F | 100% Usage | Heat Pump | Heat Pump | Yes | ASHP, SEER 13, 7.7 HSPF | Ducted Heat Pump | Electricity ASHP | 20000-24999 | 20000-39999 | 20000-39999 | 15 ACH50 | R-19 | None | Wood Stud, R-11 | Northeast | G45000103 | 2 | 100% | Hour17 | EF 10.5, 100% Usage | Composition Shingles | Medium | Occupied | Electric Standard | Electricity | 34.9 | -82.22 |  | 721.21 | 25.1982 | 78.4795 | 2.0459
1220 | Hour5 | Not in a census Place | Gas, 120% Usage | Gas, 120% Usage | Standard, 120% Usage | 78F | G4500190 | None | 100-150% | Slab | None | 1 | Brick, Medium/Dark | Wood Frame | Natural Gas | 70F | 200% Usage | AC, SEER 13 | Central AC | Yes | Fuel Furnace, 92.5% AFUE | Ducted Heating | Natural Gas Fuel Furnace | 25000-29999 | 20000-39999 | 20000-39999 | 15 ACH50 | R-30 | None | Wood Stud, R-19 | South | G45001202 | 3 | 200% | Hour16 | EF 17.6, 100% Usage | Composition Shingles | High | Occupied | Natural Gas Standard | Natural Gas | 32.9 | -80.04 | Electric, Premium, Heat Pump, Ventless, 120% Usage | 958.792 | 27.3042 | 80.0156 | 2.915
1690 | Hour16 | SC, Rock Hill | Electric, 100% Usage | Gas, 100% Usage | EnergyStar, 100% Usage | 78F | G4500910 | 290 Rated kWh, 100% Usage | 400%+ | Vented Crawlspace | 2 Car | 1 | Vinyl, Light | Brick | Natural Gas | 55F | 100% Usage | AC, SEER 13 | Central AC | Yes | Fuel Furnace, 80% AFUE | Ducted Heating | Natural Gas Fuel Furnace | 80000-99999 | 80000-99999 | 60000-99999 | 7 ACH50 | R-38 | Ceiling R-19 | Brick, 12-in, 3-wythe, R-11 | West | G45000502 | 2 | 100% | Hour19 | EF 17.6, 100% Usage | Composition Shingles | Medium | Vacant | Natural Gas Standard | Natural Gas | 34.99 | -81.06 | Electric, Premium, Heat Pump, Ventless, 100% Usage | 195.719 | 25.7772 | 78.0064 | 1.6001
1220 | Hour13 | Not in a census Place | Electric, 100% Usage | Electric, 100% Usage | Standard, 100% Usage | 70F | G4500270 | 318 Rated kWh, 100% Usage | 400%+ | Slab | 1 Car | 1 | Brick, Medium/Dark | Wood Frame | Electricity | 80F | 100% Usage | AC, SEER 8 | Central AC | Yes | Electric Furnace, 100% AFUE | Ducted Heating | Electricity Electric Furnace | 50000-59999 | 40000-59999 | 40000-59999 | 15 ACH50 | R-13 | None | Wood Stud, Uninsulated | Southwest | G45000800 | 1 | 100% | Hour16 | EF 10.5, 100% Usage | Composition Shingles | Medium | Occupied | Electric Standard | Electricity | 33.97 | -80.48 | Electric, Premium, Heat Pump, Ventless, 100% Usage | 828.4073 | 26.5517 | 74.3309 | 2.3629
3301 | Hour10 | Not in a census Place | Electric, 100% Usage | Electric, 100% Usage | EnergyStar, 100% Usage | 70F | G4500510 | None | 200-300% | Vented Crawlspace | 3 Car | 2 | Vinyl, Light | Wood Frame | Electricity | 75F | 100% Usage | AC, SEER 13 | Central AC | Yes | Electric Furnace, 100% AFUE | Ducted Heating | Electricity Electric Furnace | 45000-49999 | 40000-59999 | 40000-59999 | 15 ACH50 | R-30 | Ceiling R-13 | Wood Stud, R-11 | North | G45001102 | 2 | 100% | Hour18 | EF 17.6, 100% Usage | Composition Shingles | Medium | Occupied | Electric Standard | Electricity | 33.68 | -78.92 | Electric, Premium, Heat Pump, Ventless, 100% Usage | 918.108 | 26.8286 | 78.7872 | 3.6982
8194 | Hour23 | Not in a census Place | Electric, 100% Usage | Electric, 100% Usage | EnergyStar, 100% Usage | 65F | G4500830 | None | 400%+ | Unheated Basement | 2 Car | 2 | Brick, Medium/Dark | Wood Frame | Electricity | 55F | 100% Usage | AC, SEER 10 | Central AC | Yes | Electric Furnace, 100% AFUE | Ducted Heating | Electricity Electric Furnace | 100000-119999 | 100000-119999 | 100000-149999 | 4 ACH50 | R-38 | Uninsulated | Wood Stud, Uninsulated | East | G45000301 | 4 | 100% | Hour22 | EF 19.9, 100% Usage | Metal, Dark | Medium | Vacant | Electric Standard | Electricity | 34.9 | -82.22 | Electric, Premium, Heat Pump, Ventless, 100% Usage | 1528.711 | 25.1982 | 78.4795 | 2.0459
2176 | Hour4 | Not in a census Place | Electric, 100% Usage | Gas, 100% Usage | EnergyStar, 100% Usage | 78F | G4500830 | 290 Rated kWh, 100% Usage | 200-300% | Slab | 2 Car | 2 | Wood, Medium/Dark | Wood Frame | Natural Gas | 65F | 100% Usage | AC, SEER 15 | Central AC | Yes | Fuel Furnace, 80% AFUE | Ducted Heating | Natural Gas Fuel Furnace | 35000-39999 | 20000-39999 | 20000-39999 | 8 ACH50 | R-19 | None | Wood Stud, R-11 | West | G45000302 | 2 | 100% | Hour8 | EF 17.6, 100% Usage | Composition Shingles | Medium | Occupied | Natural Gas Standard | Natural Gas | 34.9 | -82.22 | Electric, Premium, Heat Pump, Ventless, 100% Usage | 892.921 | 25.1982 | 78.4795 | 2.0459
2176 | Hour5 | Not in a census Place | Electric, 100% Usage | Electric, 100% Usage | EnergyStar, 100% Usage | 78F | G4500570 | None | 150-200% | Vented Crawlspace | None | 2 | None | Concrete | Electricity | 68F | 100% Usage | AC, SEER 13 | Central AC | Yes | Electric Furnace, 100% AFUE | Ducted Heating | Electricity Electric Furnace | 20000-24999 | 20000-39999 | 20000-39999 | 30 ACH50 | R-19 | Uninsulated | CMU, 6-in Hollow, Uninsulated | West | G45000700 | 1 | 100% | Hour12 | EF 19.9, 100% Usage | Composition Shingles | Medium | Occupied | Electric Standard | Electricity | 35.02 | -80.62 | Electric, Premium, Heat Pump, Ventless, 100% Usage | 735.483 | 25.8645 | 70.7053 | 2.0834
1220 | Hour13 | In another census Place | Electric, 80% Usage | Electric, 80% Usage | EnergyStar, 80% Usage | 70F | G4500630 | 290 Rated kWh, 80% Usage | 150-200% | Unheated Basement | None | 1 | Brick, Medium/Dark | Wood Frame | Electricity | 76F | 50% Usage | Heat Pump | Heat Pump | Yes | ASHP, SEER 15, 8.5 HSPF | Ducted Heat Pump | Electricity ASHP | 30000-34999 | 20000-39999 | 20000-39999 | 25 ACH50 | R-30 | Uninsulated | Wood Stud, R-11 | Southeast | G45000602 | 2 | 50% | Hour17 | EF 15.9, 100% Usage | Composition Shingles | Low | Occupied | Electric Standard | Electricity | 33.94 | -81.12 | Electric, Premium, Heat Pump, Ventless, 80% Usage | -0.355 | 27.9368 | 73.7627 | 2.5021
2663 | Hour5 | In another census Place | Electric, 100% Usage | Electric, 100% Usage | EnergyStar, 100% Usage | 75F | G4500510 | 290 Rated kWh, 100% Usage | 400%+ | Slab | 1 Car | 1 | None | Brick | Electricity | 55F | 100% Usage | Heat Pump | Heat Pump | Yes | ASHP, SEER 13, 7.7 HSPF | Ducted Heat Pump | Electricity ASHP | 120000-139999 | 120000-139999 | 100000-149999 | 6 ACH50 | R-13 | None | Brick, 12-in, 3-wythe, R-11 | South | G45001102 | 1 | 100% | Hour12 | EF 17.6, 100% Usage | Composition Shingles | Medium | Vacant | Electric Standard | Electricity | 33.68 | -78.92 | Electric, Premium, Heat Pump, Ventless, 100% Usage | 411.258 | 26.8286 | 78.7872 | 3.6982
3301 | Hour3 | In another census Place | Electric, 80% Usage | Electric, 80% Usage | EnergyStar, 80% Usage | 72F | G4500190 | 290 Rated kWh, 80% Usage | 400%+ | Vented Crawlspace | None | 2 | Brick, Medium/Dark | Wood Frame | Electricity | 70F | 50% Usage | Heat Pump | Heat Pump | Yes | ASHP, SEER 13, 7.7 HSPF | Ducted Heat Pump | Electricity ASHP | 200000+ | 140000+ | 150000+ | 15 ACH50 | R-13 | Uninsulated | Wood Stud, Uninsulated | Northeast | G45001202 | 3 | 50% | Hour15 | EF 15.9, 100% Usage | Composition Shingles | Low | Occupied | Electric Standard | Electricity | 32.9 | -80.04 | Electric, Premium, Heat Pump, Ventless, 80% Usage | 1424.3803 | 27.3042 | 80.0156 | 2.915
885 | Hour13 | In another census Place | Propane, 100% Usage | Electric, 100% Usage | EnergyStar, 100% Usage | 75F | G4500450 | None | 200-300% | Slab | None | 1 | Vinyl, Light | Wood Frame | Propane | 68F | 100% Usage | AC, SEER 10 | Central AC | Yes | Fuel Furnace, 92.5% AFUE | Ducted Heating | Propane Fuel Furnace | 25000-29999 | 20000-39999 | 20000-39999 | 25 ACH50 | R-30 | None | Wood Stud, Uninsulated | East | G45000105 | 1 | 100% | Hour18 | EF 19.9, 100% Usage | Composition Shingles | Medium | Occupied | Propane Tankless | Propane | 34.9 | -82.22 | Electric, Premium, Heat Pump, Ventless, 100% Usage | 496.205 | 25.1982 | 78.4795 | 2.0459
3301 | Hour1 | Not in a census Place | Electric, 100% Usage | Electric, 100% Usage | EnergyStar, 100% Usage | 72F | G4500150 | 290 Rated kWh, 100% Usage | 300-400% | Slab | None | 2 | Brick, Medium/Dark | Wood Frame | Electricity | 55F | 100% Usage | AC, SEER 10 | Central AC | Yes | Electric Furnace, 100% AFUE | Ducted Heating | Electricity Electric Furnace | 80000-99999 | 80000-99999 | 60000-99999 | 6 ACH50 | R-30 | None | Wood Stud, R-11 | North | G45001203 | 3 | 100% | Hour8 | EF 19.9, 100% Usage | Asphalt Shingles, Medium | Medium | Vacant | Electric Standard | Electricity | 32.9 | -80.04 | Electric, Premium, Heat Pump, Ventless, 100% Usage | 610.17 | 27.3042 | 80.0156 | 2.915
1220 | Hour23 | Not in a census Place | Electric, 100% Usage | None | None | 75F | G4500830 | None | 0-100% | Slab | None | 1 | None | Brick | Electricity | 68F | 100% Usage | AC, SEER 13 | Central AC | Yes | Electric Furnace, 100% AFUE | Ducted Heating | Electricity Electric Furnace | 25000-29999 | 20000-39999 | 20000-39999 | 30 ACH50 | R-38 | None | Brick, 12-in, 3-wythe, R-11 | Northwest | G45000302 | 5 | 100% | Hour21 | EF 17.6, 100% Usage | Composition Shingles | Medium | Occupied | Electric Standard | Electricity | 34.9 | -82.22 |  | 965.067 | 25.1982 | 78.4795 | 2.0459
2176 | Hour19 | Not in a census Place | Gas, 120% Usage | Electric, 120% Usage | Standard, 120% Usage | 68F | G4500410 | None | 200-300% | Slab | None | 2 | None | Brick | Electricity | 68F | 200% Usage | AC, SEER 15 | Central AC | Yes | Electric Furnace, 100% AFUE | Ducted Heating | Electricity Electric Furnace | 35000-39999 | 20000-39999 | 20000-39999 | 25 ACH50 | R-19 | None | Brick, 12-in, 3-wythe, R-11 | Northwest | G45000900 | 1 | 200% | Hour7 | EF 19.9, 100% Usage | Composition Shingles | High | Occupied | Electric Standard | Electricity | 34.19 | -79.73 | Electric, Premium, Heat Pump, Ventless, 120% Usage | 1445.408 | 26.9339 | 75.074 | 2.6877
1220 | Hour22 | SC, Summerville | Gas, 100% Usage | Electric, 100% Usage | EnergyStar, 100% Usage | 70F | G4500350 | 290 Rated kWh, 100% Usage | 300-400% | Vented Crawlspace | None | 1 | None | Brick | Electricity | 70F | 100% Usage | Heat Pump | Heat Pump | Yes | ASHP, SEER 13, 7.7 HSPF | Ducted Heat Pump | Electricity ASHP | 50000-59999 | 40000-59999 | 40000-59999 | 25 ACH50 | R-7 | Uninsulated | Brick, 12-in, 3-wythe, Uninsulated | Northeast | G45001201 | 2 | 100% | Hour10 | EF 19.9, 100% Usage | Composition Shingles | Medium | Occupied | Electric Standard | Electricity | 32.9 | -80.04 | Electric, Premium, Heat Pump, Ventless, 100% Usage | 875.584 | 27.3042 | 80.0156 | 2.915
1690 | Hour10 | In another census Place | Electric, 120% Usage | Electric, 120% Usage | EnergyStar, 120% Usage | 70F | G4500510 | None | 300-400% | Ambient | None | 2 | Wood, Medium/Dark | Wood Frame | Electricity | 72F | 200% Usage | AC, SEER 10 | Central AC | Yes | Electric Furnace, 100% AFUE | Ducted Heating | Electricity Electric Furnace | 60000-69999 | 60000-79999 | 60000-99999 | 15 ACH50 | R-19 | Uninsulated | Wood Stud, Uninsulated | East | G45001101 | 2 | 200% | Hour18 | EF 17.6, 100% Usage | Composition Shingles | High | Occupied | Electric Standard | Electricity | 33.68 | -78.92 | Electric, Premium, Heat Pump, Ventless, 120% Usage | 937.631 | 26.8286 | 78.7872 | 3.6982
3301 | Hour7 | In another census Place | Electric, 100% Usage | Electric, 100% Usage | Standard, 100% Usage | 72F | G4500490 | None | 300-400% | Unheated Basement | 2 Car | 1 | Brick, Medium/Dark | Wood Frame | Electricity | 55F | 100% Usage | AC, SEER 13 | Central AC | Yes | Electric Furnace, 100% AFUE | Ducted Heating | Electricity Electric Furnace | 60000-69999 | 60000-79999 | 60000-99999 | 15 ACH50 | R-30 | Ceiling R-19 | Wood Stud, R-19 | Southeast | G45001300 | 3 | 100% | Hour16 | EF 17.6, 100% Usage | Wood Shingles | Medium | Vacant | Electric Standard | Electricity | 32.48 | -80.72 | Electric, Premium, Heat Pump, Ventless, 100% Usage | 1625.321 | 27.8985 | 81.0939 | 2.3638
2663 | Hour4 | Not in a census Place | Electric, 100% Usage | Electric, 100% Usage | EnergyStar, 100% Usage | 70F | G4500270 | 290 Rated kWh, 100% Usage | 400%+ | Vented Crawlspace | 2 Car | 2 | Vinyl, Light | Wood Frame | Electricity | 70F | 100% Usage | Heat Pump | Heat Pump | Yes | ASHP, SEER 13, 7.7 HSPF | Ducted Heat Pump | Electricity ASHP | 100000-119999 | 100000-119999 | 100000-149999 | 4 ACH50 | R-38 | Uninsulated | Wood Stud, R-11 | Northwest | G45000800 | 3 | 100% | Hour6 | EF 10.5, 100% Usage | Composition Shingles | Medium | Occupied | Electric Standard | Electricity | 33.97 | -80.48 | Electric, Premium, Heat Pump, Ventless, 100% Usage | 984.709 | 26.5517 | 74.3309 | 2.3629
1220 | Hour23 | Not in a census Place | Electric, 120% Usage | Electric, 120% Usage | EnergyStar, 120% Usage | 75F | G4500210 | None | 100-150% | Slab | None | 2 | Wood, Medium/Dark | Wood Frame | Natural Gas | 72F | 200% Usage | AC, SEER 10 | Central AC | Yes | Fuel Furnace, 92.5% AFUE | Ducted Heating | Natural Gas Fuel Furnace | 15000-19999 | <20000 | <20000 | 30 ACH50 | R-19 | None | Wood Stud, Uninsulated | South | G45000400 | 1 | 200% | Hour19 | EF 15.9, 100% Usage | Tile, Clay or Ceramic | High | Occupied | Natural Gas Standard | Natural Gas | 35.43 | -81.93 | Electric, Premium, Heat Pump, Ventless, 120% Usage | 731.451 | 24.5737 | 81.1333 | 0.95727
1690 | Hour6 | In another census Place | Electric, 80% Usage | Electric, 80% Usage | EnergyStar, 80% Usage | 78F | G4500910 | 290 Rated kWh, 80% Usage | 300-400% | Slab | 2 Car | 2 | Brick, Medium/Dark | Wood Frame | Electricity | 75F | 50% Usage | Heat Pump | Heat Pump | Yes | ASHP, SEER 15, 8.5 HSPF | Ducted Heat Pump | Electricity ASHP | 100000-119999 | 100000-119999 | 100000-149999 | 20 ACH50 | R-13 | None | Wood Stud, Uninsulated | East | G45000501 | 4 | 50% | Hour14 | EF 15.9, 100% Usage | Composition Shingles | Low | Occupied | Electric Standard | Electricity | 34.99 | -81.06 | Electric, Premium, Heat Pump, Ventless, 80% Usage | 776.363 | 25.7772 | 78.0064 | 1.6001
2176 | Hour18 | SC, Florence | Gas, 100% Usage | Electric, 100% Usage | EnergyStar, 100% Usage | 72F | G4500410 | None | 150-200% | Slab | None | 1 | Wood, Medium/Dark | Wood Frame | Electricity | 55F | 100% Usage | AC, SEER 13 | Central AC | Yes | Electric Furnace, 100% AFUE | Ducted Heating | Electricity Electric Furnace | 35000-39999 | 20000-39999 | 20000-39999 | 15 ACH50 | R-30 | None | Wood Stud, Uninsulated | East | G45000900 | 3 | 100% | Hour13 | EF 17.6, 100% Usage | Composition Shingles | Medium | Vacant | Electric Standard | Electricity | 34.19 | -79.73 | Electric, Premium, Heat Pump, Ventless, 100% Usage | 701.189 | 26.9339 | 75.074 | 2.6877
1690 | Hour5 | In another census Place | Electric, 100% Usage | Electric, 100% Usage | EnergyStar, 100% Usage | 65F | G4500070 | 318 Rated kWh, 100% Usage | 400%+ | Vented Crawlspace | 2 Car | 2 | Brick, Medium/Dark | Wood Frame | Electricity | 70F | 100% Usage | Heat Pump | Heat Pump | Yes | ASHP, SEER 13, 7.7 HSPF | Ducted Heat Pump | Electricity ASHP | 200000+ | 140000+ | 150000+ | 7 ACH50 | R-13 | Uninsulated | Wood Stud, Uninsulated | East | G45000200 | 3 | 100% | Hour19 | EF 17.6, 100% Usage | Composition Shingles | Medium | Occupied | Electric Standard | Electricity | 34.5 | -82.71 | Electric, Premium, Heat Pump, Ventless, 100% Usage | 1163.085 | 25.8333 | 75.0295 | 2.162
2176 | Hour0 | In another census Place | Electric, 80% Usage | Electric, 80% Usage | EnergyStar, 80% Usage | 70F | G4500590 | None | 400%+ | Slab | 2 Car | 1 | Brick, Medium/Dark | Wood Frame | Electricity | 72F | 50% Usage | AC, SEER 13 | Central AC | Yes | Electric Furnace, 100% AFUE | Ducted Heating | Electricity Electric Furnace | 180000-199999 | 140000+ | 150000+ | 8 ACH50 | R-30 | None | Wood Stud, R-11 | South | G45000105 | 2 | 50% | Hour11 | EF 19.9, 100% Usage | Metal, Dark | Low | Occupied | Electric Standard | Electricity | 34.25 | -82.16 | Electric, Premium, Heat Pump, Ventless, 80% Usage | 774.182 | 25.0049 | 82.1359 | 1.7288
1220 | Hour16 | In another census Place | Electric, 100% Usage | Electric, 100% Usage | EnergyStar, 100% Usage | 78F | G4500630 | None | 0-100% | Vented Crawlspace | None | 1 | Vinyl, Light | Wood Frame | Natural Gas | 75F | 100% Usage | AC, SEER 13 | Central AC | Yes | Fuel Furnace, 92.5% AFUE | Ducted Heating | Natural Gas Fuel Furnace | <10000 | <20000 | <20000 | 25 ACH50 | R-30 | Uninsulated | Wood Stud, Uninsulated | Southeast | G45000602 | 3 | 100% | Hour12 | EF 17.6, 100% Usage | Composition Shingles | Medium | Occupied | Natural Gas Premium | Natural Gas | 33.94 | -81.12 | Electric, Premium, Heat Pump, Ventless, 100% Usage | 700.509 | 27.9368 | 73.7627 | 2.5021
2176 | Hour5 | Not in a census Place | Electric, 100% Usage | Electric, 100% Usage | EnergyStar, 100% Usage | 72F | G4500630 | 290 Rated kWh, 100% Usage | 400%+ | Slab | 1 Car | 1 | Aluminum, Light | Steel Frame | Propane | 75F | 100% Usage | AC, SEER 10 | Central AC | Yes | Fuel Furnace, 80% AFUE | Ducted Heating | Propane Fuel Furnace | 200000+ | 140000+ | 150000+ | 15 ACH50 | Uninsulated | None | Wood Stud, Uninsulated | North | G45000601 | 1 | 100% | Hour17 | EF 19.9, 100% Usage | Composition Shingles | Medium | Occupied | Propane Standard | Propane | 33.94 | -81.12 | Electric, Premium, Heat Pump, Ventless, 100% Usage | 1105.532 | 27.9368 | 73.7627 | 2.5021
1690 | Hour23 | Not in a census Place | Electric, 120% Usage | Electric, 120% Usage | EnergyStar, 120% Usage | 70F | G4500150 | 290 Rated kWh, 120% Usage | 400%+ | Slab | 2 Car | 1 | None | Brick | Electricity | 80F | 200% Usage | AC, SEER 13 | Central AC | Yes | Electric Furnace, 100% AFUE | Ducted Heating | Electricity Electric Furnace | 80000-99999 | 80000-99999 | 60000-99999 | 15 ACH50 | R-13 | None | Brick, 12-in, 3-wythe, Uninsulated | Southeast | G45001203 | 2 | 200% | Hour17 | EF 17.6, 100% Usage | Composition Shingles | High | Occupied | Electric Standard | Electricity | 32.9 | -80.04 | Electric, Premium, Heat Pump, Ventless, 120% Usage | 1255.878 | 27.3042 | 80.0156 | 2.915
2663 | Hour23 | In another census Place | Electric, 80% Usage | Electric, 80% Usage | EnergyStar, 80% Usage | 75F | G4500770 | 290 Rated kWh, 80% Usage | 150-200% | Slab | 2 Car | 2 | Vinyl, Light | Wood Frame | Electricity | 76F | 50% Usage | AC, SEER 13 | Central AC | Yes | Electric Furnace, 100% AFUE | Ducted Heating | Electricity Electric Furnace | 30000-34999 | 20000-39999 | 20000-39999 | 10 ACH50 | None | None | Wood Stud, R-11 | Southeast | G45000101 | 2 | 50% | Hour18 | EF 17.6, 100% Usage | Composition Shingles | Low | Occupied | Electric Standard | Electricity | 34.67 | -82.89 | Electric, Premium, Heat Pump, Ventless, 80% Usage | 529.725 | 25.2498 | 77.4672 | 1.6347
3301 | Hour1 | Not in a census Place | Gas, 80% Usage | Electric, 80% Usage | EnergyStar, 80% Usage | 70F | G4500150 | None | 150-200% | Vented Crawlspace | 3 Car | 1 | Vinyl, Light | Wood Frame | Natural Gas | 75F | 50% Usage | AC, SEER 13 | Central AC | Yes | Fuel Furnace, 76% AFUE | Ducted Heating | Natural Gas Fuel Furnace | 25000-29999 | 20000-39999 | 20000-39999 | 15 ACH50 | R-19 | Ceiling R-13 | Wood Stud, R-11 | North | G45001201 | 2 | 50% | Hour19 | EF 19.9, 100% Usage | Composition Shingles | Low | Occupied | Natural Gas Standard | Natural Gas | 32.9 | -80.04 | Electric, Premium, Heat Pump, Ventless, 80% Usage | 811.966 | 27.3042 | 80.0156 | 2.915
2176 | Hour20 | Not in a census Place | Gas, 100% Usage | Electric, 100% Usage | Standard, 100% Usage | 76F | G4500510 | 290 Rated kWh, 100% Usage | 200-300% | Slab | 2 Car | 2 | Vinyl, Light | Wood Frame | Electricity | 55F | 100% Usage | AC, SEER 13 | Central AC | Yes | Electric Furnace, 100% AFUE | Ducted Heating | Electricity Electric Furnace | 50000-59999 | 40000-59999 | 40000-59999 | 8 ACH50 | R-38 | None | Wood Stud, R-15 | West | G45001101 | 3 | 100% | Hour17 | EF 17.6, 100% Usage | Wood Shingles | Medium | Vacant | Electric Standard | Electricity | 33.68 | -78.92 | Electric, Premium, Heat Pump, Ventless, 100% Usage | 317.424 | 26.8286 | 78.7872 | 3.6982
1220 | Hour19 | Not in a census Place | Electric, 120% Usage | Electric, 120% Usage | EnergyStar, 120% Usage | 72F | G4500830 | None | 100-150% | Slab | None | 2 | Vinyl, Light | Wood Frame | Natural Gas | 70F | 200% Usage | Room AC, EER 9.8 | Room AC | No | Fuel Wall/Floor Furnace, 68% AFUE | Non-Ducted Heating | Natural Gas Fuel Wall/Floor Furnace | 25000-29999 | 20000-39999 | 20000-39999 | 20 ACH50 | R-19 | None | Wood Stud, Uninsulated | North | G45000302 | 3 | 200% | Hour12 | EF 17.6, 100% Usage | Composition Shingles | High | Occupied | Natural Gas Premium | Natural Gas | 34.9 | -82.22 | Electric, Premium, Heat Pump, Ventless, 120% Usage | 888.991 | 25.1982 | 78.4795 | 2.0459
2176 | Hour2 | Not in a census Place | Electric, 100% Usage | Electric, 100% Usage | EnergyStar, 100% Usage | 78F | G4500450 | 318 Rated kWh, 100% Usage | 0-100% | Unheated Basement | None | 1 | Wood, Medium/Dark | Wood Frame | Electricity | 72F | 100% Usage | AC, SEER 10 | Central AC | Yes | Electric Furnace, 100% AFUE | Ducted Heating | Electricity Electric Furnace | <10000 | <20000 | <20000 | 15 ACH50 | R-30 | Uninsulated | Wood Stud, Uninsulated | East | G45000103 | 1 | 100% | Hour0 | EF 19.9, 100% Usage | Composition Shingles | Medium | Occupied | Electric Standard | Electricity | 34.9 | -82.22 | Electric, Premium, Heat Pump, Ventless, 100% Usage | 927.318 | 25.1982 | 78.4795 | 2.0459
1690 | Hour20 | Not in a census Place | Propane, 100% Usage | Electric, 100% Usage | EnergyStar, 100% Usage | 68F | G4500030 | 290 Rated kWh, 100% Usage | 200-300% | Slab | None | 2 | None | Brick | Propane | 80F | 100% Usage | AC, SEER 10 | Central AC | Yes | Fuel Furnace, 76% AFUE | Ducted Heating | Propane Fuel Furnace | 70000-79999 | 60000-79999 | 60000-99999 | 20 ACH50 | R-30 | None | Brick, 12-in, 3-wythe, R-7 | North | G45001500 | 6 | 100% | Hour16 | EF 15.9, 100% Usage | Composition Shingles | Medium | Occupied | Electric Premium | Electricity | 33.37 | -81.97 | Electric, Premium, Heat Pump, Ventless, 100% Usage | 1043.49 | 26.5809 | 79.8519 | 1.8076
2176 | Hour5 | Not in a census Place | Gas, 80% Usage | Electric, 80% Usage | Standard, 80% Usage | 67F | G4500830 | 290 Rated kWh, 80% Usage | 0-100% | Vented Crawlspace | None | 2 | Fiber-Cement, Light | Wood Frame | Natural Gas | 75F | 50% Usage | AC, SEER 13 | Central AC | Yes | Fuel Furnace, 92.5% AFUE | Ducted Heating | Natural Gas Fuel Furnace | 15000-19999 | <20000 | <20000 | 15 ACH50 | Uninsulated | Uninsulated | Wood Stud, Uninsulated | East | G45000302 | 3 | 50% | Hour17 | EF 17.6, 100% Usage | Asphalt Shingles, Medium | Low | Occupied | Natural Gas Standard | Natural Gas | 34.9 | -82.22 | Electric, Premium, Heat Pump, Ventless, 80% Usage | 961.084 | 25.1982 | 78.4795 | 2.0459
1220 | Hour6 | SC, North Myrtle Beach | Electric, 120% Usage | Electric, 120% Usage | EnergyStar, 120% Usage | 75F | G4500510 | 318 Rated kWh, 120% Usage | 200-300% | Slab | None | 1 | None | Brick | Electricity | 72F | 200% Usage | Heat Pump | Heat Pump | Yes | ASHP, SEER 15, 8.5 HSPF | Ducted Heat Pump | Electricity ASHP | 60000-69999 | 60000-79999 | 60000-99999 | 15 ACH50 | R-13 | None | Brick, 12-in, 3-wythe, R-11 | East | G45001102 | 4 | 200% | Hour18 | EF 17.6, 100% Usage | Composition Shingles | High | Occupied | Electric Standard | Electricity | 33.68 | -78.92 | Electric, Premium, Heat Pump, Ventless, 120% Usage | 1184.914 | 26.8286 | 78.7872 | 3.6982
8194 | Hour4 | Not in a census Place | Electric, 100% Usage | Electric, 100% Usage | EnergyStar, 100% Usage | 76F | G4500710 | 290 Rated kWh, 100% Usage | 400%+ | Vented Crawlspace | 2 Car | 1 | Wood, Medium/Dark | Wood Frame | Electricity | 75F | 100% Usage | Room AC, EER 10.7 | Room AC | No | Electric Baseboard, 100% Efficiency | Non-Ducted Heating | Electricity Baseboard | 100000-119999 | 100000-119999 | 100000-149999 | 4 ACH50 | R-30 | Ceiling R-13 | Wood Stud, R-11 | West | G45000400 | 3 | 100% | Hour9 | EF 17.6, 100% Usage | Wood Shingles | Medium | Occupied | Electric Standard | Electricity | 33.94 | -81.12 | Electric, Premium, Heat Pump, Ventless, 100% Usage | 1760.4252 | 27.9368 | 73.7627 | 2.5021
1220 | Hour10 | In another census Place | Propane, 100% Usage | Electric, 100% Usage | Standard, 100% Usage | 68F | G4500630 | None | 150-200% | Vented Crawlspace | None | 2 | None | Brick | Propane | 75F | 100% Usage | AC, SEER 13 | Central AC | Yes | Fuel Furnace, 80% AFUE | Ducted Heating | Propane Fuel Furnace | 45000-49999 | 40000-59999 | 40000-59999 | 20 ACH50 | R-30 | Uninsulated | Brick, 12-in, 3-wythe, Uninsulated | West | G45000602 | 4 | 100% | Hour11 | EF 17.6, 100% Usage | Composition Shingles | Medium | Occupied | Electric Standard | Electricity | 33.94 | -81.12 | Electric, Premium, Heat Pump, Ventless, 100% Usage | 1040.993 | 27.9368 | 73.7627 | 2.5021
1690 | Hour9 | SC, Columbia | Gas, 80% Usage | Electric, 80% Usage | EnergyStar, 80% Usage | 65F | G4500790 | None | 300-400% | Slab | None | 1 | Vinyl, Light | Wood Frame | Natural Gas | 68F | 50% Usage | AC, SEER 15 | Central AC | Yes | Fuel Furnace, 80% AFUE | Ducted Heating | Natural Gas Fuel Furnace | 100000-119999 | 100000-119999 | 100000-149999 | 4 ACH50 | R-30 | None | Wood Stud, R-11 | Northeast | G45000604 | 5 | 50% | Hour16 | EF 17.6, 100% Usage | Asphalt Shingles, Medium | Low | Occupied | Electric Standard | Electricity | 33.97 | -81 | Electric, Premium, Heat Pump, Ventless, 80% Usage | 1075.632 | 27.4042 | 69.9128 | 1.3967
2663 | Hour3 | In another census Place | Electric, 100% Usage | Electric, 100% Usage | EnergyStar, 100% Usage | 75F | G4500450 | None | 300-400% | Slab | 2 Car | 2 | Brick, Medium/Dark | Wood Frame | Electricity | 72F | 100% Usage | Heat Pump | Heat Pump | Yes | ASHP, SEER 13, 7.7 HSPF | Ducted Heat Pump | Electricity ASHP | 80000-99999 | 80000-99999 | 60000-99999 | 25 ACH50 | R-38 | None | Wood Stud, Uninsulated | Northwest | G45000105 | 5 | 100% | Hour18 | EF 17.6, 100% Usage | Asphalt Shingles, Medium | Medium | Occupied | Natural Gas Standard | Natural Gas | 34.9 | -82.22 | Electric, Premium, Heat Pump, Ventless, 100% Usage | 983.636 | 25.1982 | 78.4795 | 2.0459
1690 | Hour4 | Not in a census Place | Propane, 100% Usage | Electric, 100% Usage | EnergyStar, 100% Usage | 68F | G4500730 | 290 Rated kWh, 100% Usage | 200-300% | Vented Crawlspace | 2 Car | 2 | Vinyl, Light | Wood Frame | Propane | 55F | 100% Usage | AC, SEER 13 | Central AC | Yes | Fuel Furnace, 80% AFUE | Ducted Heating | Propane Fuel Furnace | 50000-59999 | 40000-59999 | 40000-59999 | 20 ACH50 | R-30 | Ceiling R-13 | Wood Stud, R-11 | North | G45000101 | 3 | 100% | Hour17 | EF 17.6, 100% Usage | Composition Shingles | Medium | Vacant | Propane Tankless | Propane | 34.67 | -82.89 | Electric, Premium, Heat Pump, Ventless, 100% Usage | 551.71 | 25.2498 | 77.4672 | 1.6347
3301 | Hour4 | SC, Goose Creek | Electric, 100% Usage | Electric, 100% Usage | EnergyStar, 100% Usage | 68F | G4500150 | 290 Rated kWh, 100% Usage | 400%+ | Slab | 2 Car | 2 | Vinyl, Light | Wood Frame | Electricity | 55F | 100% Usage | AC, SEER 13 | Central AC | Yes | Electric Furnace, 100% AFUE | Ducted Heating | Electricity Electric Furnace | 200000+ | 140000+ | 150000+ | 4 ACH50 | R-30 | None | Wood Stud, R-11 | South | G45001204 | 5 | 100% | Hour17 | EF 17.6, 100% Usage | Composition Shingles | Medium | Vacant | Electric Standard | Electricity | 32.9 | -80.04 | Electric, Premium, Heat Pump, Ventless, 100% Usage | 762.157 | 27.3042 | 80.0156 | 2.915
1220 | Hour10 | Not in a census Place | Electric, 80% Usage | Electric, 80% Usage | EnergyStar, 80% Usage | 70F | G4500890 | 290 Rated kWh, 80% Usage | 300-400% | Vented Crawlspace | None | 2 | Vinyl, Light | Wood Frame | Electricity | 68F | 50% Usage | Heat Pump | Heat Pump | Yes | ASHP, SEER 13, 7.7 HSPF | Ducted Heat Pump | Electricity ASHP | 35000-39999 | 20000-39999 | 20000-39999 | 7 ACH50 | R-38 | Ceiling R-19 | Wood Stud, R-19 | South | G45000800 | 1 | 50% | Hour8 | EF 15.9, 100% Usage | Wood Shingles | Low | Occupied | Electric Standard | Electricity | 34.19 | -79.73 | Electric, Premium, Heat Pump, Ventless, 80% Usage | 564.27 | 26.9339 | 75.074 | 2.6877
1220 | Hour4 | SC, Columbia | Electric, 120% Usage | Electric, 120% Usage | Standard, 120% Usage | 78F | G4500790 | 318 Rated kWh, 120% Usage | 400%+ | Vented Crawlspace | None | 1 | None | Brick | Natural Gas | 70F | 200% Usage | Room AC, EER 10.7 | Room AC | No | Fuel Wall/Floor Furnace, 68% AFUE | Non-Ducted Heating | Natural Gas Fuel Wall/Floor Furnace | 80000-99999 | 80000-99999 | 60000-99999 | 25 ACH50 | R-13 | Uninsulated | Brick, 12-in, 3-wythe, Uninsulated | North | G45000604 | 2 | 200% | Hour19 | EF 17.6, 100% Usage | Composition Shingles | High | Occupied | Natural Gas Standard | Natural Gas | 33.97 | -81 | Electric, Premium, Heat Pump, Ventless, 120% Usage | 778.156 | 27.4042 | 69.9128 | 1.3967
2663 | Hour1 | SC, Spartanburg | Electric, 80% Usage | None | EnergyStar, 80% Usage | 68F | G4500830 | None | 400%+ | Slab | None | 2 | Wood, Medium/Dark | Wood Frame | Electricity | 70F | 50% Usage | AC, SEER 10 | Central AC | Yes | Electric Furnace, 100% AFUE | Ducted Heating | Electricity Electric Furnace | 50000-59999 | 40000-59999 | 40000-59999 | 15 ACH50 | R-19 | None | Wood Stud, Uninsulated | Northwest | G45000301 | 1 | 50% | Hour8 | EF 19.9, 100% Usage | Asphalt Shingles, Medium | Low | Occupied | Electric Standard | Electricity | 34.9 | -82.22 |  | 931.142 | 25.1982 | 78.4795 | 2.0459
3301 | Hour10 | In another census Place | Propane, 100% Usage | Electric, 100% Usage | Standard, 100% Usage | 72F | G4500770 | None | 400%+ | Slab | 1 Car | 1 | Wood, Medium/Dark | Wood Frame | Electricity | 72F | 100% Usage | AC, SEER 10 | Central AC | Yes | Electric Furnace, 100% AFUE | Ducted Heating | Electricity Electric Furnace | 160000-179999 | 140000+ | 150000+ | 10 ACH50 | R-30 | None | Wood Stud, R-7 | Southeast | G45000101 | 2 | 100% | Hour23 | EF 15.9, 100% Usage | Composition Shingles | Medium | Occupied | Electric Standard | Electricity | 34.67 | -82.89 | Electric, Premium, Heat Pump, Ventless, 100% Usage | 1752.3163 | 25.2498 | 77.4672 | 1.6347
2176 | Hour19 | In another census Place | Electric, 120% Usage | Electric, 120% Usage | EnergyStar, 120% Usage | 75F | G4500490 | None | 300-400% | Slab | 2 Car | 1 | Brick, Medium/Dark | Wood Frame | Electricity | 55F | 200% Usage | Heat Pump | Heat Pump | Yes | ASHP, SEER 13, 7.7 HSPF | Ducted Heat Pump | Electricity ASHP | 45000-49999 | 40000-59999 | 40000-59999 | 6 ACH50 | R-30 | None | Wood Stud, R-15 | South | G45001300 | 1 | 200% | Hour18 | EF 19.9, 100% Usage | Asphalt Shingles, Medium | High | Vacant | Electric Standard | Electricity | 32.48 | -80.72 | Electric, Premium, Heat Pump, Ventless, 120% Usage | 587.372 | 27.8985 | 81.0939 | 2.3638
2663 | Hour13 | In another census Place | Electric, 120% Usage | Electric, 120% Usage | EnergyStar, 120% Usage | 75F | G4500130 | None | 400%+ | Slab | 2 Car | 1 | Brick, Medium/Dark | Wood Frame | Electricity | 68F | 200% Usage | AC, SEER 13 | Central AC | Yes | Electric Furnace, 100% AFUE | Ducted Heating | Electricity Electric Furnace | 200000+ | 140000+ | 150000+ | 6 ACH50 | R-30 | None | Wood Stud, R-11 | East | G45001400 | 2 | 200% | Hour16 | EF 17.6, 100% Usage | Composition Shingles | High | Occupied | Electric Standard | Electricity | 32.48 | -80.72 | Electric, Premium, Heat Pump, Ventless, 120% Usage | 1472.012 | 27.8985 | 81.0939 | 2.3638
1690 | Hour4 | In another census Place | Electric, 80% Usage | Electric, 80% Usage | Standard, 80% Usage | 68F | G4500510 | None | 150-200% | Vented Crawlspace | 2 Car | 1 | None | Brick | Electricity | 68F | 50% Usage | AC, SEER 13 | Central AC | Yes | Electric Furnace, 100% AFUE | Ducted Heating | Electricity Electric Furnace | 15000-19999 | <20000 | <20000 | 30 ACH50 | R-13 | Uninsulated | Brick, 12-in, 3-wythe, Uninsulated | Southwest | G45001101 | 1 | 50% | Hour17 | EF 19.9, 100% Usage | Composition Shingles | Low | Occupied | Electric Standard | Electricity | 33.68 | -78.92 | Electric, Premium, Heat Pump, Ventless, 80% Usage | 1043.319 | 26.8286 | 78.7872 | 3.6982
2176 | Hour2 | In another census Place | None | Electric, 80% Usage | EnergyStar, 80% Usage | 78F | G4500450 | None | 400%+ | Unheated Basement | 2 Car | 1 | None | Concrete | Electricity | 76F | 50% Usage | AC, SEER 15 | Central AC | Yes | Electric Furnace, 100% AFUE | Ducted Heating | Electricity Electric Furnace | 140000-159999 | 140000+ | 100000-149999 | 5 ACH50 | R-30 | Ceiling R-19 | CMU, 6-in Hollow, R-11 | North | G45000102 | 5 | 50% | Hour15 | EF 17.6, 100% Usage | Composition Shingles | Low | Occupied | Electric Premium | Electricity | 34.9 | -82.22 | Electric, Premium, Heat Pump, Ventless, 80% Usage | 561.137 | 25.1982 | 78.4795 | 2.0459
1220 | Hour18 | In another census Place | Electric, 120% Usage | Electric, 120% Usage | EnergyStar, 120% Usage | 60F | G4500770 | None | 100-150% | Slab | None | 1 | None | Brick | Electricity | 55F | 200% Usage | Heat Pump | Heat Pump | Yes | ASHP, SEER 13, 7.7 HSPF | Ducted Heat Pump | Electricity ASHP | 25000-29999 | 20000-39999 | 20000-39999 | 20 ACH50 | R-19 | None | Brick, 12-in, 3-wythe, Uninsulated | East | G45000101 | 4 | 200% | Hour20 | EF 15.9, 100% Usage | Composition Shingles | High | Vacant | Electric Standard | Electricity | 34.67 | -82.89 | Electric, Premium, Heat Pump, Ventless, 120% Usage | 769.455 | 25.2498 | 77.4672 | 1.6347
2176 | Hour14 | In another census Place | Electric, 120% Usage | Electric, 120% Usage | EnergyStar, 120% Usage | 70F | G4500630 | 318 Rated kWh, 120% Usage | 400%+ | Ambient | None | 1 | Brick, Medium/Dark | Wood Frame | Electricity | 75F | 200% Usage | Heat Pump | Heat Pump | Yes | ASHP, SEER 13, 7.7 HSPF | Ducted Heat Pump | Electricity ASHP | 120000-139999 | 120000-139999 | 100000-149999 | 5 ACH50 | R-30 | Ceiling R-13 | Wood Stud, R-11 | West | G45000601 | 3 | 200% | Hour8 | EF 17.6, 100% Usage | Composition Shingles | High | Occupied | Electric Premium | Electricity | 33.94 | -81.12 | Electric, Premium, Heat Pump, Ventless, 120% Usage | 1248.147 | 27.9368 | 73.7627 | 2.5021
885 | Hour14 | In another census Place | Electric, 80% Usage | Electric, 80% Usage | EnergyStar, 80% Usage | 75F | G4500450 | 318 Rated kWh, 80% Usage | 300-400% | Slab | None | 1 | None | Brick | Electricity | 75F | 50% Usage | AC, SEER 10 | Central AC | Yes | Electric Baseboard, 100% Efficiency | Non-Ducted Heating | Electricity Baseboard | 50000-59999 | 40000-59999 | 40000-59999 | 20 ACH50 | R-19 | None | Brick, 12-in, 3-wythe, R-11 | South | G45000103 | 2 | 50% | Hour10 | EF 17.6, 100% Usage | Composition Shingles | Low | Occupied | Electric Standard | Electricity | 34.9 | -82.22 | Electric, Premium, Heat Pump, Ventless, 80% Usage | 526.44 | 25.1982 | 78.4795 | 2.0459
1690 | Hour4 | In another census Place | Electric, 100% Usage | Electric, 100% Usage | EnergyStar, 100% Usage | 70F | G4500830 | None | 400%+ | Vented Crawlspace | None | 1 | Vinyl, Light | Wood Frame | Fuel Oil | 68F | 100% Usage | AC, SEER 13 | Central AC | Yes | Fuel Boiler, 80% AFUE | Non-Ducted Heating | Fuel Oil Fuel Boiler | 160000-179999 | 140000+ | 150000+ | 20 ACH50 | R-13 | Uninsulated | Wood Stud, R-7 | West | G45000301 | 2 | 100% | Hour9 | EF 17.6, 100% Usage | Asphalt Shingles, Medium | Medium | Occupied | Electric Standard | Electricity | 34.9 | -82.22 | Electric, Premium, Heat Pump, Ventless, 100% Usage | 938.415 | 25.1982 | 78.4795 | 2.0459
1220 | Hour3 | Not in a census Place | Electric, 80% Usage | Electric, 80% Usage | Standard, 80% Usage | 70F | G4500130 | None | 0-100% | Slab | 1 Car | 1 | Stucco, Light | Wood Frame | Electricity | 75F | 50% Usage | Heat Pump | Heat Pump | Yes | ASHP, SEER 13, 7.7 HSPF | Ducted Heat Pump | Electricity ASHP | <10000 | <20000 | <20000 | 25 ACH50 | R-30 | None | Wood Stud, R-15 | South | G45001400 | 1 | 50% | Hour3 | EF 17.6, 100% Usage | Metal, Dark | Low | Occupied | Electric Standard | Electricity | 32.48 | -80.72 | Electric, Premium, Heat Pump, Ventless, 80% Usage | 672.151 | 27.8985 | 81.0939 | 2.3638
2663 | Hour6 | Not in a census Place | Gas, 80% Usage | Electric, 80% Usage | Standard, 80% Usage | 75F | G4500630 | 290 Rated kWh, 80% Usage | 400%+ | Slab | 2 Car | 3 | Vinyl, Light | Wood Frame | Electricity | 72F | 50% Usage | Heat Pump | Heat Pump | Yes | ASHP, SEER 13, 7.7 HSPF | Ducted Heat Pump | Electricity ASHP | 200000+ | 140000+ | 150000+ | 6 ACH50 | R-30 | None | Wood Stud, R-11 | Southeast | G45000601 | 3 | 50% | Hour11 | EF 15.9, 100% Usage | Composition Shingles | Low | Occupied | Electric Standard | Electricity | 33.94 | -81.12 | Electric, Premium, Heat Pump, Ventless, 80% Usage | 947.871 | 27.9368 | 73.7627 | 2.5021
1690 | Hour23 | Not in a census Place | Gas, 120% Usage | Electric, 120% Usage | EnergyStar, 120% Usage | 75F | G4500550 | 290 Rated kWh, 120% Usage | 400%+ | Slab | 2 Car | 1 | None | Brick | Natural Gas | 65F | 200% Usage | Room AC, EER 10.7 | Room AC | No | Fuel Wall/Floor Furnace, 60% AFUE | Non-Ducted Heating | Natural Gas Fuel Wall/Floor Furnace | 80000-99999 | 80000-99999 | 60000-99999 | 15 ACH50 | R-19 | None | Brick, 12-in, 3-wythe, Uninsulated | West | G45000605 | 2 | 200% | Hour3 | EF 10.5, 100% Usage | Composition Shingles | High | Occupied | Natural Gas Standard | Natural Gas | 33.97 | -80.48 | Electric, Premium, Heat Pump, Ventless, 120% Usage | 893.779 | 26.5517 | 74.3309 | 2.3629
885 | Hour3 | Not in a census Place | Electric, 100% Usage | None | None | 78F | G4500870 | 318 Rated kWh, 100% Usage | 0-100% | Unheated Basement | None | 1 | None | Brick | Electricity | 70F | 100% Usage | AC, SEER 13 | Central AC | Yes | Electric Furnace, 100% AFUE | Ducted Heating | Electricity Electric Furnace | <10000 | <20000 | <20000 | 30 ACH50 | R-7 | Uninsulated | Brick, 12-in, 3-wythe, Uninsulated | East | G45000400 | 1 | 100% | Hour7 | EF 17.6, 100% Usage | Composition Shingles | Medium | Occupied | Electric Standard | Electricity | 34.9 | -82.22 |  | 542.286 | 25.1982 | 78.4795 | 2.0459
8194 | Hour23 | Not in a census Place | Electric, 100% Usage | Electric, 100% Usage | EnergyStar, 100% Usage | 72F | G4500910 | None | 400%+ | Slab | 3 Car | 1 | Brick, Medium/Dark | Wood Frame | Natural Gas | 70F | 100% Usage | None | None | No | Fuel Wall/Floor Furnace, 60% AFUE | Non-Ducted Heating | Natural Gas Fuel Wall/Floor Furnace | 160000-179999 | 140000+ | 150000+ | 6 ACH50 | R-49 | None | Wood Stud, R-19 | Northeast | G45000501 | 6 | 100% | Hour16 | EF 17.6, 100% Usage | Composition Shingles | Medium | Occupied | Natural Gas Standard | Natural Gas | 34.99 | -81.06 | Electric, Premium, Heat Pump, Ventless, 100% Usage | 1468.746 | 25.7772 | 78.0064 | 1.6001
1690 | Hour15 | Not in a census Place | Propane, 100% Usage | Electric, 100% Usage | EnergyStar, 100% Usage | 72F | G4500870 | None | 300-400% | Slab | 2 Car | 1 | Wood, Medium/Dark | Wood Frame | Other Fuel | 68F | 100% Usage | AC, SEER 13 | Central AC | Yes | Other | Ducted Heating | None | 40000-44999 | 40000-59999 | 40000-59999 | 4 ACH50 | R-19 | None | Wood Stud, R-11 | West | G45000400 | 1 | 100% | Hour21 | EF 17.6, 100% Usage | Composition Shingles | Medium | Occupied | Other Fuel | Other Fuel | 34.9 | -82.22 | Electric, Premium, Heat Pump, Ventless, 100% Usage | 865.775 | 25.1982 | 78.4795 | 2.0459
2663 | Hour19 | SC, Columbia | Electric, 120% Usage | Electric, 120% Usage | EnergyStar, 120% Usage | 78F | G4500790 | 290 Rated kWh, 120% Usage | 400%+ | Slab | 2 Car | 2 | Vinyl, Light | Wood Frame | Electricity | 78F | 200% Usage | AC, SEER 15 | Central AC | Yes | Electric Furnace, 100% AFUE | Ducted Heating | Electricity Electric Furnace | 120000-139999 | 120000-139999 | 100000-149999 | 10 ACH50 | R-30 | None | Wood Stud, R-15 | North | G45000604 | 5 | 200% | Hour17 | EF 10.5, 100% Usage | Composition Shingles | High | Occupied | Electric Standard | Electricity | 33.97 | -81 | Electric, Premium, Heat Pump, Ventless, 120% Usage | 1350.343 | 27.4042 | 69.9128 | 1.3967
1690 | Hour4 | Not in a census Place | Electric, 80% Usage | Gas, 80% Usage | EnergyStar, 80% Usage | 72F | G4500570 | 318 Rated kWh, 80% Usage | 400%+ | Slab | 2 Car | 2 | Wood, Medium/Dark | Wood Frame | Electricity | 72F | 50% Usage | AC, SEER 13 | Central AC | Yes | Electric Furnace, 100% AFUE | Ducted Heating | Electricity Electric Furnace | 120000-139999 | 120000-139999 | 100000-149999 | 10 ACH50 | R-30 | None | Wood Stud, R-19 | South | G45000700 | 2 | 50% | Hour18 | EF 17.6, 100% Usage | Composition Shingles | Low | Occupied | Electric Standard | Electricity | 35.02 | -80.62 | Electric, Premium, Heat Pump, Ventless, 80% Usage | 773.248 | 25.8645 | 70.7053 | 2.0834
1690 | Hour22 | Not in a census Place | Gas, 80% Usage | Electric, 80% Usage | EnergyStar, 80% Usage | 70F | G4500070 | None | 200-300% | Ambient | None | 1 | Wood, Medium/Dark | Wood Frame | Electricity | 72F | 50% Usage | AC, SEER 13 | Central AC | Yes | Electric Furnace, 100% AFUE | Ducted Heating | Electricity Electric Furnace | 60000-69999 | 60000-79999 | 60000-99999 | 8 ACH50 | R-38 | Uninsulated | Wood Stud, Uninsulated | Northwest | G45000200 | 4 | 50% | Hour13 | EF 15.9, 100% Usage | Asphalt Shingles, Medium | Low | Occupied | Natural Gas Standard | Natural Gas | 34.5 | -82.71 | Electric, Premium, Heat Pump, Ventless, 80% Usage | 866.846 | 25.8333 | 75.0295 | 2.162
8194 | Hour5 | In another census Place | Electric, 120% Usage | Electric, 120% Usage | Standard, 120% Usage | 78F | G4500030 | 290 Rated kWh, 120% Usage | 400%+ | Unheated Basement | 2 Car | 1 | None | Brick | Electricity | 72F | 200% Usage | Heat Pump | Heat Pump | Yes | ASHP, SEER 13, 7.7 HSPF | Ducted Heat Pump | Electricity ASHP | 180000-199999 | 140000+ | 150000+ | 2 ACH50 | R-30 | Ceiling R-13 | Brick, 12-in, 3-wythe, R-15 | East | G45001500 | 2 | 200% | Hour18 | EF 17.6, 100% Usage | Composition Shingles | High | Occupied | Electric Standard | Electricity | 33.37 | -81.97 | Electric, Premium, Heat Pump, Ventless, 120% Usage | 2612.222 | 26.5809 | 79.8519 | 1.8076
3301 | Hour5 | Not in a census Place | Electric, 120% Usage | Electric, 120% Usage | Standard, 120% Usage | 68F | G4500570 | None | 200-300% | Slab | 2 Car | 2 | Brick, Medium/Dark | Wood Frame | Electricity | 68F | 200% Usage | AC, SEER 10 | Central AC | Yes | Electric Furnace, 100% AFUE | Ducted Heating | Electricity Electric Furnace | 80000-99999 | 80000-99999 | 60000-99999 | 6 ACH50 | R-30 | None | Wood Stud, R-11 | North | G45000700 | 8 | 200% | Hour20 | EF 17.6, 100% Usage | Asphalt Shingles, Medium | High | Occupied | Electric Standard | Electricity | 35.02 | -80.62 | Electric, Premium, Heat Pump, Ventless, 120% Usage | 2321.023 | 25.8645 | 70.7053 | 2.0834
2176 | Hour20 | Not in a census Place | Electric, 120% Usage | Electric, 120% Usage | Standard, 120% Usage | 68F | G4500830 | 290 Rated kWh, 120% Usage | 400%+ | Unheated Basement | None | 1 | None | Concrete | Electricity | 68F | 200% Usage | AC, SEER 13 | Central AC | Yes | Electric Furnace, 100% AFUE | Ducted Heating | Electricity Electric Furnace | 100000-119999 | 100000-119999 | 100000-149999 | 7 ACH50 | R-30 | Uninsulated | CMU, 6-in Hollow, R-11 | South | G45000301 | 2 | 200% | Hour13 | EF 17.6, 100% Usage | Composition Shingles | High | Occupied | Electric Tankless | Electricity | 34.9 | -82.22 | Electric, Premium, Heat Pump, Ventless, 120% Usage | 1570.334 | 25.1982 | 78.4795 | 2.0459
1220 | Hour4 | SC, Rock Hill | Electric, 100% Usage | Electric, 100% Usage | Standard, 100% Usage | 78F | G4500910 | 290 Rated kWh, 100% Usage | 200-300% | Slab | None | 2 | Wood, Medium/Dark | Wood Frame | Natural Gas | 70F | 100% Usage | AC, SEER 13 | Central AC | Yes | Fuel Furnace, 80% AFUE | Ducted Heating | Natural Gas Fuel Furnace | 60000-69999 | 60000-79999 | 60000-99999 | 20 ACH50 | None | None | Wood Stud, R-19 | East | G45000502 | 4 | 100% | Hour19 | EF 15.9, 100% Usage | Asphalt Shingles, Medium | Medium | Occupied | Natural Gas Standard | Natural Gas | 34.99 | -81.06 | Electric, Premium, Heat Pump, Ventless, 100% Usage | 795.985 | 25.7772 | 78.0064 | 1.6001
1220 | Hour7 | Not in a census Place | Electric, 100% Usage | Electric, 100% Usage | EnergyStar, 100% Usage | 68F | G4500290 | 290 Rated kWh, 100% Usage | 0-100% | Slab | None | 1 | None | Concrete | Electricity | 55F | 100% Usage | Heat Pump | Heat Pump | Yes | ASHP, SEER 13, 7.7 HSPF | Ducted Heat Pump | Electricity ASHP | <10000 | <20000 | <20000 | 15 ACH50 | R-7 | None | CMU, 6-in Hollow, R-7 | West | G45001300 | 3 | 100% | Hour21 | EF 10.5, 100% Usage | Composition Shingles | Medium | Vacant | Electric Standard | Electricity | 32.48 | -80.72 | Electric, Premium, Heat Pump, Ventless, 100% Usage | 551.511 | 27.8985 | 81.0939 | 2.3638
1690 | Hour0 | SC, Spartanburg | Electric, 100% Usage | Electric, 100% Usage | Standard, 100% Usage | 75F | G4500830 | 290 Rated kWh, 100% Usage | 400%+ | Vented Crawlspace | 1 Car | 2 | Wood, Medium/Dark | Wood Frame | Fuel Oil | 68F | 100% Usage | AC, SEER 13 | Central AC | Yes | Fuel Furnace, 80% AFUE | Ducted Heating | Fuel Oil Fuel Furnace | 200000+ | 140000+ | 150000+ | 20 ACH50 | R-30 | Uninsulated | Wood Stud, Uninsulated | Southwest | G45000301 | 3 | 100% | Hour17 | EF 17.6, 100% Usage | Composition Shingles | Medium | Occupied | Electric Standard | Electricity | 34.9 | -82.22 | Electric, Premium, Heat Pump, Ventless, 100% Usage | 864.479 | 25.1982 | 78.4795 | 2.0459
1690 | Hour15 | SC, Sumter | Electric, 120% Usage | Electric, 120% Usage | EnergyStar, 120% Usage | 78F | G4500850 | None | 400%+ | Vented Crawlspace | None | 2 | Fiber-Cement, Light | Wood Frame | Electricity | 72F | 200% Usage | AC, SEER 13 | Central AC | Yes | Electric Furnace, 100% AFUE | Ducted Heating | Electricity Electric Furnace | 50000-59999 | 40000-59999 | 40000-59999 | 20 ACH50 | R-30 | Uninsulated | Wood Stud, Uninsulated | West | G45000800 | 1 | 200% | Hour6 | EF 15.9, 100% Usage | Composition Shingles | High | Occupied | Natural Gas Standard | Natural Gas | 33.97 | -80.48 | Electric, Premium, Heat Pump, Ventless, 120% Usage | 771.329 | 26.5517 | 74.3309 | 2.3629
1220 | Hour21 | In another census Place | Electric, 80% Usage | None | EnergyStar, 80% Usage | 78F | G4500570 | 318 Rated kWh, 80% Usage | 100-150% | Vented Crawlspace | None | 1 | Wood, Medium/Dark | Wood Frame | Electricity | 70F | 50% Usage | None | None | No | Electric Baseboard, 100% Efficiency | Non-Ducted Heating | Electricity Baseboard | 15000-19999 | <20000 | <20000 | 25 ACH50 | R-30 | Uninsulated | Wood Stud, Uninsulated | West | G45000700 | 1 | 50% | Hour18 | EF 17.6, 100% Usage | Composition Shingles | Low | Occupied | Electric Tankless | Electricity | 35.02 | -80.62 |  | 485.156 | 25.8645 | 70.7053 | 2.0834
1690 | Hour9 | SC, Goose Creek | Electric, 120% Usage | Electric, 120% Usage | EnergyStar, 120% Usage | 65F | G4500150 | None | 400%+ | Vented Crawlspace | None | 1 | Brick, Medium/Dark | Wood Frame | Electricity | 67F | 200% Usage | Heat Pump | Heat Pump | Yes | ASHP, SEER 13, 7.7 HSPF | Ducted Heat Pump | Electricity ASHP | 140000-159999 | 140000+ | 100000-149999 | 15 ACH50 | R-13 | Uninsulated | Wood Stud, Uninsulated | North | G45001204 | 2 | 200% | Hour17 | EF 17.6, 100% Usage | Slate | High | Occupied | Electric Standard | Electricity | 32.9 | -80.04 | Electric, Premium, Heat Pump, Ventless, 120% Usage | 1298.759 | 27.3042 | 80.0156 | 2.915
2176 | Hour17 | Not in a census Place | Electric, 120% Usage | Electric, 120% Usage | EnergyStar, 120% Usage | 78F | G4500510 | 290 Rated kWh, 120% Usage | 300-400% | Slab | 2 Car | 2 | Brick, Medium/Dark | Wood Frame | Electricity | 67F | 200% Usage | AC, SEER 10 | Central AC | Yes | Electric Furnace, 100% AFUE | Ducted Heating | Electricity Electric Furnace | 45000-49999 | 40000-59999 | 40000-59999 | 8 ACH50 | R-30 | None | Wood Stud, R-19 | North | G45001101 | 1 | 200% | Hour13 | EF 17.6, 100% Usage | Wood Shingles | High | Occupied | Electric Standard | Electricity | 33.68 | -78.92 | Electric, Premium, Heat Pump, Ventless, 120% Usage | 875.391 | 26.8286 | 78.7872 | 3.6982
3301 | Hour6 | Not in a census Place | Electric, 100% Usage | None | EnergyStar, 100% Usage | 70F | G4500130 | 290 Rated kWh, 100% Usage | 400%+ | Slab | 3 Car | 2 | None | Brick | Electricity | 68F | 100% Usage | AC, SEER 15 | Central AC | Yes | Electric Furnace, 100% AFUE | Ducted Heating | Electricity Electric Furnace | 200000+ | 140000+ | 150000+ | 6 ACH50 | R-30 | None | Brick, 12-in, 3-wythe, R-11 | East | G45001400 | 5 | 100% | Hour14 | EF 17.6, 100% Usage | Metal, Dark | Medium | Occupied | Electric Standard | Electricity | 32.48 | -80.72 |  | 1544.937 | 27.8985 | 81.0939 | 2.3638
2663 | Hour21 | In another census Place | Electric, 80% Usage | Electric, 80% Usage | Standard, 80% Usage | 76F | G4500070 | 290 Rated kWh, 80% Usage | 0-100% | Slab | 2 Car | 2 | None | Brick | Propane | 75F | 50% Usage | AC, SEER 15 | Central AC | Yes | Fuel Furnace, 80% AFUE | Ducted Heating | Propane Fuel Furnace | <10000 | <20000 | <20000 | 15 ACH50 | R-30 | None | Brick, 12-in, 3-wythe, Uninsulated | South | G45000200 | 5 | 50% | Hour8 | EF 15.9, 100% Usage | Composition Shingles | Low | Occupied | Propane Standard | Propane | 34.5 | -82.71 | Electric, Premium, Heat Pump, Ventless, 80% Usage | 1249.23 | 25.8333 | 75.0295 | 2.162
2176 | Hour9 | In another census Place | Electric, 100% Usage | Electric, 100% Usage | Standard, 100% Usage | 72F | G4500770 | 290 Rated kWh, 100% Usage | 150-200% | Slab | 1 Car | 2 | Vinyl, Light | Wood Frame | Natural Gas | 55F | 100% Usage | AC, SEER 8 | Central AC | Yes | Fuel Furnace, 80% AFUE | Ducted Heating | Natural Gas Fuel Furnace | 70000-79999 | 60000-79999 | 60000-99999 | 40 ACH50 | R-13 | None | Wood Stud, R-11 | West | G45000101 | 7 | 100% | Hour17 | EF 17.6, 100% Usage | Wood Shingles | Medium | Vacant | Natural Gas Standard | Natural Gas | 34.67 | -82.89 | Electric, Premium, Heat Pump, Ventless, 100% Usage | 671.183 | 25.2498 | 77.4672 | 1.6347
885 | Hour22 | Not in a census Place | Gas, 100% Usage | None | EnergyStar, 100% Usage | 78F | G4500390 | None | 0-100% | Slab | None | 1 | None | Concrete | Electricity | 68F | 100% Usage | AC, SEER 13 | Central AC | Yes | Electric Furnace, 100% AFUE | Ducted Heating | Electricity Electric Furnace | <10000 | <20000 | <20000 | 25 ACH50 | R-30 | None | CMU, 6-in Hollow, R-11 | Northeast | G45000603 | 1 | 100% | Hour9 | EF 17.6, 100% Usage | Metal, Dark | Medium | Occupied | Electric Standard | Electricity | 33.97 | -81 |  | 653.741 | 27.4042 | 69.9128 | 1.3967
2176 | Hour13 | In another census Place | Electric, 100% Usage | Electric, 100% Usage | EnergyStar, 100% Usage | 72F | G4500030 | None | 100-150% | Vented Crawlspace | 2 Car | 1 | Vinyl, Light | Wood Frame | Natural Gas | 55F | 100% Usage | AC, SEER 15 | Central AC | Yes | Fuel Furnace, 80% AFUE | Ducted Heating | Natural Gas Fuel Furnace | 15000-19999 | <20000 | <20000 | 40 ACH50 | R-13 | Uninsulated | Wood Stud, Uninsulated | Northeast | G45001500 | 1 | 100% | Hour10 | EF 15.9, 100% Usage | Composition Shingles | Medium | Vacant | Natural Gas Standard | Natural Gas | 33.37 | -81.97 | Electric, Premium, Heat Pump, Ventless, 100% Usage | 599.247 | 26.5809 | 79.8519 | 1.8076
633 | Hour5 | In another census Place | Electric, 80% Usage | Electric, 80% Usage | EnergyStar, 80% Usage | 75F | G4500010 | 290 Rated kWh, 80% Usage | 200-300% | Slab | None | 1 | None | Brick | Electricity | 72F | 50% Usage | AC, SEER 13 | Central AC | Yes | Electric Furnace, 100% AFUE | Ducted Heating | Electricity Electric Furnace | 40000-44999 | 40000-59999 | 40000-59999 | 20 ACH50 | R-19 | None | Brick, 12-in, 3-wythe, R-7 | West | G45001600 | 2 | 50% | Hour7 | EF 15.9, 100% Usage | Tile, Concrete | Low | Occupied | Electric Standard | Electricity | 34.25 | -82.16 | Electric, Premium, Heat Pump, Ventless, 80% Usage | 575.531 | 25.0049 | 82.1359 | 1.7288
1220 | Hour21 | Not in a census Place | Electric, 120% Usage | Gas, 120% Usage | EnergyStar, 120% Usage | 70F | G4500450 | None | 300-400% | Unheated Basement | 1 Car | 1 | Vinyl, Light | Wood Frame | Natural Gas | 68F | 200% Usage | AC, SEER 15 | Central AC | Yes | Fuel Furnace, 80% AFUE | Ducted Heating | Natural Gas Fuel Furnace | 50000-59999 | 40000-59999 | 40000-59999 | 7 ACH50 | R-19 | Ceiling R-19 | Wood Stud, R-11 | North | G45000102 | 2 | 200% | Hour8 | EF 17.6, 100% Usage | Composition Shingles | High | Occupied | Natural Gas Standard | Natural Gas | 34.9 | -82.22 | Electric, Premium, Heat Pump, Ventless, 120% Usage | 1030.17 | 25.1982 | 78.4795 | 2.0459
1220 | Hour18 | SC, Charleston | Electric, 100% Usage | Electric, 100% Usage | EnergyStar, 100% Usage | 72F | G4500190 | None | 400%+ | Vented Crawlspace | None | 1 | Brick, Medium/Dark | Wood Frame | Electricity | 75F | 100% Usage | Heat Pump | Heat Pump | Yes | ASHP, SEER 15, 8.5 HSPF | Ducted Heat Pump | Electricity ASHP | 100000-119999 | 100000-119999 | 100000-149999 | 15 ACH50 | R-30 | Ceiling R-13 | Wood Stud, R-19 | East | G45001202 | 3 | 100% | Hour12 | EF 10.5, 100% Usage | Wood Shingles | Medium | Occupied | Electric Standard | Electricity | 32.9 | -80.04 | Electric, Premium, Heat Pump, Ventless, 100% Usage | 1042.225 | 27.3042 | 80.0156 | 2.915
1220 | Hour23 | In another census Place | Gas, 80% Usage | Electric, 80% Usage | EnergyStar, 80% Usage | 68F | G4500450 | 290 Rated kWh, 80% Usage | 0-100% | Vented Crawlspace | None | 1 | Brick, Medium/Dark | Wood Frame | Natural Gas | 68F | 50% Usage | None | None | Yes | Fuel Furnace, 92.5% AFUE | Ducted Heating | Natural Gas Fuel Furnace | 25000-29999 | 20000-39999 | 20000-39999 | 40 ACH50 | R-30 | Uninsulated | Wood Stud, Uninsulated | Southwest | G45000103 | 5 | 50% | Hour19 | EF 15.9, 100% Usage | Composition Shingles | Low | Occupied | Natural Gas Standard | Natural Gas | 34.9 | -82.22 | Electric, Premium, Heat Pump, Ventless, 80% Usage | 808.311 | 25.1982 | 78.4795 | 2.0459
8194 | Hour5 | In another census Place | Electric, 100% Usage | Electric, 100% Usage | EnergyStar, 100% Usage | 80F | G4500630 | None | 400%+ | Slab | 2 Car | 2 | Vinyl, Light | Wood Frame | Electricity | 55F | 100% Usage | Heat Pump | Heat Pump | Yes | ASHP, SEER 13, 7.7 HSPF | Ducted Heat Pump | Electricity ASHP | 140000-159999 | 140000+ | 150000+ | 3 ACH50 | R-30 | None | Wood Stud, R-11 | West | G45000602 | 4 | 100% | Hour6 | EF 15.9, 100% Usage | Tile, Concrete | Medium | Vacant | Electric Standard | Electricity | 33.94 | -81.12 | Electric, Premium, Heat Pump, Ventless, 100% Usage | 659.699 | 27.9368 | 73.7627 | 2.5021
1220 | Hour5 | Not in a census Place | Electric, 100% Usage | Electric, 100% Usage | EnergyStar, 100% Usage | 78F | G4500830 | 318 Rated kWh, 100% Usage | 200-300% | Slab | 1 Car | 1 | Vinyl, Light | Brick | Electricity | 68F | 100% Usage | Heat Pump | Heat Pump | Yes | ASHP, SEER 15, 8.5 HSPF | Ducted Heat Pump | Electricity ASHP | 50000-59999 | 40000-59999 | 40000-59999 | 25 ACH50 | R-30 | None | Brick, 12-in, 3-wythe, R-11 | South | G45000302 | 3 | 100% | Hour5 | EF 17.6, 100% Usage | Composition Shingles | Medium | Occupied | Electric Premium | Electricity | 34.9 | -82.22 | Electric, Premium, Heat Pump, Ventless, 100% Usage | 837.118 | 25.1982 | 78.4795 | 2.0459
3301 | Hour23 | Not in a census Place | Gas, 100% Usage | Electric, 100% Usage | EnergyStar, 100% Usage | 75F | G4500190 | None | 300-400% | Vented Crawlspace | 2 Car | 2 | None | Concrete | Natural Gas | 68F | 100% Usage | AC, SEER 13 | Central AC | Yes | Fuel Furnace, 80% AFUE | Ducted Heating | Natural Gas Fuel Furnace | 45000-49999 | 40000-59999 | 40000-59999 | 15 ACH50 | R-30 | Ceiling R-13 | CMU, 6-in Hollow, R-11 | North | G45001202 | 1 | 100% | Hour22 | EF 17.6, 100% Usage | Asphalt Shingles, Medium | Medium | Occupied | Natural Gas Standard | Natural Gas | 32.9 | -80.04 | Electric, Premium, Heat Pump, Ventless, 100% Usage | 1108.354 | 27.3042 | 80.0156 | 2.915
1690 | Hour21 | In another census Place | Electric, 100% Usage | None | None | 72F | G4500310 | 318 Rated kWh, 100% Usage | 300-400% | Vented Crawlspace | 2 Car | 1 | Aluminum, Light | Steel Frame | Electricity | 70F | 100% Usage | AC, SEER 15 | Central AC | Yes | Electric Furnace, 100% AFUE | Ducted Heating | Electricity Electric Furnace | 40000-44999 | 40000-59999 | 40000-59999 | 20 ACH50 | R-30 | Uninsulated | Wood Stud, Uninsulated | North | G45000900 | 1 | 100% | Hour16 | EF 17.6, 100% Usage | Composition Shingles | Medium | Occupied | Electric Standard | Electricity | 34.19 | -79.73 |  | 977.358 | 26.9339 | 75.074 | 2.6877
2176 | Hour5 | Not in a census Place | Electric, 120% Usage | Electric, 120% Usage | Standard, 120% Usage | 72F | G4500410 | None | 400%+ | Slab | None | 1 | Brick, Medium/Dark | Wood Frame | Electricity | 68F | 200% Usage | AC, SEER 10 | Central AC | Yes | Electric Furnace, 100% AFUE | Ducted Heating | Electricity Electric Furnace | 160000-179999 | 140000+ | 150000+ | 50 ACH50 | Uninsulated | None | Wood Stud, R-7 | Southwest | G45000900 | 3 | 200% | Hour16 | EF 17.6, 100% Usage | Composition Shingles | High | Occupied | Electric Standard | Electricity | 34.19 | -79.73 | Electric, Premium, Heat Pump, Ventless, 120% Usage | 973.834 | 26.9339 | 75.074 | 2.6877
1220 | Hour7 | In another census Place | Propane, 100% Usage | Electric, 100% Usage | Standard, 100% Usage | 68F | G4500630 | 290 Rated kWh, 100% Usage | 0-100% | Slab | None | 1 | Brick, Medium/Dark | Wood Frame | Electricity | 72F | 100% Usage | AC, SEER 13 | Central AC | Yes | Electric Furnace, 100% AFUE | Ducted Heating | Electricity Electric Furnace | <10000 | <20000 | <20000 | 25 ACH50 | R-13 | None | Wood Stud, R-7 | West | G45000602 | 2 | 100% | Hour22 | EF 15.9, 100% Usage | Composition Shingles | Medium | Occupied | Electric Standard | Electricity | 33.94 | -81.12 | Electric, Premium, Heat Pump, Ventless, 100% Usage | 1055.36 | 27.9368 | 73.7627 | 2.5021
3301 | Hour8 | Not in a census Place | Propane, 100% Usage | Electric, 100% Usage | Standard, 100% Usage | 78F | G4500410 | 290 Rated kWh, 100% Usage | 400%+ | Ambient | None | 2 | Vinyl, Light | Wood Frame | Electricity | 70F | 100% Usage | Heat Pump | Heat Pump | Yes | ASHP, SEER 15, 8.5 HSPF | Ducted Heat Pump | Electricity ASHP | 200000+ | 140000+ | 150000+ | 8 ACH50 | R-30 | Ceiling R-13 | Wood Stud, R-11 | Southeast | G45000900 | 2 | 100% | Hour8 | EF 17.6, 100% Usage | Composition Shingles | Medium | Occupied | Natural Gas Standard | Natural Gas | 34.19 | -79.73 | Electric, Premium, Heat Pump, Ventless, 100% Usage | 815.097 | 26.9339 | 75.074 | 2.6877
2176 | Hour21 | In another census Place | Gas, 120% Usage | None | None | 72F | G4500510 | None | 100-150% | Slab | 2 Car | 1 | Vinyl, Light | Wood Frame | Electricity | 70F | 200% Usage | Room AC, EER 9.8 | Room AC | Yes | Electric Furnace, 100% AFUE | Ducted Heating | Electricity Electric Furnace | 15000-19999 | <20000 | <20000 | 20 ACH50 | R-13 | None | Wood Stud, Uninsulated | Southwest | G45001101 | 1 | 200% | Hour5 | EF 17.6, 100% Usage | Metal, Dark | High | Occupied | Electric Standard | Electricity | 33.68 | -78.92 |  | 1254.7226 | 26.8286 | 78.7872 | 3.6982
2176 | Hour19 | In another census Place | Electric, 100% Usage | Electric, 100% Usage | EnergyStar, 100% Usage | 78F | G4500070 | None | 200-300% | Ambient | None | 1 | Vinyl, Light | Wood Frame | Electricity | 78F | 100% Usage | AC, SEER 8 | Central AC | Yes | Electric Furnace, 100% AFUE | Ducted Heating | Electricity Electric Furnace | 35000-39999 | 20000-39999 | 20000-39999 | 7 ACH50 | R-38 | Uninsulated | Wood Stud, R-11 | North | G45000200 | 2 | 100% | Hour18 | EF 15.9, 100% Usage | Asphalt Shingles, Medium | Medium | Occupied | Other Fuel | Other Fuel | 34.5 | -82.71 | Electric, Premium, Heat Pump, Ventless, 100% Usage | 598.387 | 25.8333 | 75.0295 | 2.162
1220 | Hour17 | Not in a census Place | Electric, 100% Usage | Electric, 100% Usage | Standard, 100% Usage | 76F | G4500390 | None | 400%+ | Slab | None | 1 | Vinyl, Light | Wood Frame | Electricity | 55F | 100% Usage | Heat Pump | Heat Pump | Yes | ASHP, SEER 13, 7.7 HSPF | Ducted Heat Pump | Electricity ASHP | 80000-99999 | 80000-99999 | 60000-99999 | 10 ACH50 | R-30 | None | Wood Stud, R-15 | North | G45000603 | 3 | 100% | Hour16 | EF 19.9, 100% Usage | Composition Shingles | Medium | Vacant | Electric Standard | Electricity | 33.97 | -81 | Electric, Premium, Heat Pump, Ventless, 100% Usage | 413.006 | 27.4042 | 69.9128 | 1.3967
1690 | Hour2 | In another census Place | Gas, 100% Usage | Electric, 100% Usage | Standard, 100% Usage | 65F | G4500070 | None | 300-400% | Slab | 2 Car | 1 | Vinyl, Light | Wood Frame | Natural Gas | 70F | 100% Usage | AC, SEER 10 | Central AC | Yes | Fuel Furnace, 80% AFUE | Ducted Heating | Natural Gas Fuel Furnace | 50000-59999 | 40000-59999 | 40000-59999 | 15 ACH50 | R-30 | None | Wood Stud, R-11 | South | G45000200 | 2 | 100% | Hour12 | EF 17.6, 100% Usage | Composition Shingles | Medium | Occupied | Electric Standard | Electricity | 34.5 | -82.71 | Electric, Premium, Heat Pump, Ventless, 100% Usage | 1092.968 | 25.8333 | 75.0295 | 2.162
1690 | Hour15 | In another census Place | Electric, 100% Usage | Electric, 100% Usage | Standard, 100% Usage | 75F | G4500550 | None | 400%+ | Slab | 2 Car | 2 | Wood, Medium/Dark | Wood Frame | Electricity | 75F | 100% Usage | AC, SEER 13 | Central AC | Yes | Electric Furnace, 100% AFUE | Ducted Heating | Electricity Electric Furnace | 120000-139999 | 120000-139999 | 100000-149999 | 8 ACH50 | R-19 | None | Wood Stud, R-15 | West | G45000605 | 2 | 100% | Hour3 | EF 15.9, 100% Usage | Composition Shingles | Medium | Occupied | Natural Gas Standard | Natural Gas | 33.97 | -80.48 | Electric, Premium, Heat Pump, Ventless, 100% Usage | 1024.069 | 26.5517 | 74.3309 | 2.3629
1690 | Hour0 | SC, Summerville | Electric, 100% Usage | Electric, 100% Usage | Standard, 100% Usage | 75F | G4500350 | None | 200-300% | Slab | 2 Car | 2 | Brick, Medium/Dark | Wood Frame | Electricity | 70F | 100% Usage | AC, SEER 13 | Central AC | Yes | Electric Furnace, 100% AFUE | Ducted Heating | Electricity Electric Furnace | 45000-49999 | 40000-59999 | 40000-59999 | 7 ACH50 | R-30 | None | Wood Stud, Uninsulated | East | G45001204 | 3 | 100% | Hour21 | EF 17.6, 100% Usage | Composition Shingles | Medium | Occupied | Electric Standard | Electricity | 32.9 | -80.04 | Electric, Premium, Heat Pump, Ventless, 100% Usage | 987.652 | 27.3042 | 80.0156 | 2.915
633 | Hour14 | Not in a census Place | Electric, 80% Usage | Electric, 80% Usage | Standard, 80% Usage | 70F | G4500730 | 318 Rated kWh, 80% Usage | 300-400% | Slab | 1 Car | 2 | Vinyl, Light | Wood Frame | Electricity | 78F | 50% Usage | Room AC, EER 12.0 | Room AC | No | Electric Baseboard, 100% Efficiency | Non-Ducted Heating | Electricity Baseboard | 50000-59999 | 40000-59999 | 40000-59999 | 40 ACH50 | R-13 | None | Wood Stud, Uninsulated | East | G45000101 | 2 | 50% | Hour12 | EF 15.9, 100% Usage | Metal, Dark | Low | Occupied | Electric Standard | Electricity | 34.67 | -82.89 | Electric, Premium, Heat Pump, Ventless, 80% Usage | 395.489 | 25.2498 | 77.4672 | 1.6347
2176 | Hour4 | Not in a census Place | Electric, 120% Usage | Electric, 120% Usage | Standard, 120% Usage | 75F | G4500510 | 290 Rated kWh, 120% Usage | 200-300% | Slab | None | 1 | Brick, Medium/Dark | Wood Frame | Natural Gas | 55F | 200% Usage | AC, SEER 15 | Central AC | Yes | Fuel Furnace, 92.5% AFUE | Ducted Heating | Natural Gas Fuel Furnace | 40000-44999 | 40000-59999 | 40000-59999 | 8 ACH50 | R-30 | None | Wood Stud, R-11 | North | G45001102 | 2 | 200% | Hour17 | EF 19.9, 100% Usage | Metal, Dark | High | Vacant | Natural Gas Standard | Natural Gas | 33.68 | -78.92 | Electric, Premium, Heat Pump, Ventless, 120% Usage | 447.143 | 26.8286 | 78.7872 | 3.6982
2176 | Hour6 | SC, Mount Pleasant | Gas, 100% Usage | Electric, 100% Usage | Standard, 100% Usage | 70F | G4500190 | 290 Rated kWh, 100% Usage | 400%+ | Slab | 2 Car | 1 | Vinyl, Light | Wood Frame | Natural Gas | 68F | 100% Usage | AC, SEER 13 | Central AC | Yes | Fuel Boiler, 76% AFUE | Non-Ducted Heating | Natural Gas Fuel Boiler | 200000+ | 140000+ | 150000+ | 5 ACH50 | R-30 | None | Wood Stud, R-15 | East | G45001203 | 4 | 100% | Hour12 | EF 17.6, 100% Usage | Composition Shingles | Medium | Occupied | Natural Gas Standard | Natural Gas | 32.9 | -80.04 | Electric, Premium, Heat Pump, Ventless, 100% Usage | 1182.743 | 27.3042 | 80.0156 | 2.915
1690 | Hour0 | In another census Place | Electric, 80% Usage | Electric, 80% Usage | Standard, 80% Usage | 72F | G4500510 | None | 200-300% | Slab | None | 1 | None | Brick | Electricity | 70F | 50% Usage | Heat Pump | Heat Pump | Yes | ASHP, SEER 13, 7.7 HSPF | Ducted Heat Pump | Electricity ASHP | 50000-59999 | 40000-59999 | 40000-59999 | 20 ACH50 | R-13 | None | Brick, 12-in, 3-wythe, Uninsulated | North | G45001101 | 3 | 50% | Hour9 | EF 17.6, 100% Usage | Metal, Dark | Low | Occupied | Electric Standard | Electricity | 33.68 | -78.92 | Electric, Premium, Heat Pump, Ventless, 80% Usage | -421.526 | 26.8286 | 78.7872 | 3.6982
3301 | Hour5 | Not in a census Place | Electric, 100% Usage | Electric, 100% Usage | EnergyStar, 100% Usage | 75F | G4500110 | 290 Rated kWh, 100% Usage | 400%+ | Slab | 2 Car | 2 | Vinyl, Light | Wood Frame | Electricity | 68F | 100% Usage | AC, SEER 13 | Central AC | Yes | Electric Furnace, 100% AFUE | Ducted Heating | Electricity Electric Furnace | 120000-139999 | 120000-139999 | 100000-149999 | 8 ACH50 | R-30 | None | Wood Stud, R-15 | Southwest | G45001300 | 3 | 100% | Hour15 | EF 17.6, 100% Usage | Composition Shingles | Medium | Occupied | Electric Standard | Electricity | 33.46 | -80.86 | Electric, Premium, Heat Pump, Ventless, 100% Usage | 2001.424 | 26.3084 | 76.5629 | 2.0778
2176 | Hour14 | Not in a census Place | Electric, 100% Usage | Electric, 100% Usage | Standard, 100% Usage | 75F | G4500130 | 318 Rated kWh, 100% Usage | 400%+ | Slab | 1 Car | 1 | Brick, Medium/Dark | Wood Frame | Electricity | 70F | 100% Usage | AC, SEER 13 | Central AC | Yes | Electric Furnace, 100% AFUE | Ducted Heating | Electricity Electric Furnace | 80000-99999 | 80000-99999 | 60000-99999 | 10 ACH50 | R-19 | None | Wood Stud, Uninsulated | South | G45001400 | 2 | 100% | Hour18 | EF 17.6, 100% Usage | Composition Shingles | Medium | Occupied | Electric Standard | Electricity | 32.48 | -80.72 | Electric, Premium, Heat Pump, Ventless, 100% Usage | 876.324 | 27.8985 | 81.0939 | 2.3638
1220 | Hour4 | Not in a census Place | Electric, 80% Usage | Electric, 80% Usage | Standard, 80% Usage | 68F | G4500430 | 290 Rated kWh, 80% Usage | 150-200% | Slab | None | 1 | Vinyl, Light | Wood Frame | Electricity | 70F | 50% Usage | AC, SEER 13 | Central AC | Yes | Electric Furnace, 100% AFUE | Ducted Heating | Electricity Electric Furnace | 20000-24999 | 20000-39999 | 20000-39999 | 20 ACH50 | R-13 | None | Wood Stud, Uninsulated | West | G45001000 | 1 | 50% | Hour22 | EF 19.9, 100% Usage | Composition Shingles | Low | Occupied | Electric Standard | Electricity | 33.68 | -78.92 | Electric, Premium, Heat Pump, Ventless, 80% Usage | 729.443 | 26.8286 | 78.7872 | 3.6982
1220 | Hour0 | In another census Place | Gas, 120% Usage | Electric, 120% Usage | Standard, 120% Usage | 80F | G4500150 | None | 150-200% | Slab | None | 1 | Stucco, Light | Wood Frame | Natural Gas | 68F | 200% Usage | AC, SEER 15 | Central AC | Yes | Fuel Furnace, 80% AFUE | Ducted Heating | Natural Gas Fuel Furnace | 30000-34999 | 20000-39999 | 20000-39999 | 7 ACH50 | R-19 | None | Wood Stud, R-15 | East | G45001204 | 3 | 200% | Hour14 | EF 17.6, 100% Usage | Composition Shingles | High | Occupied | Natural Gas Standard | Natural Gas | 32.9 | -80.04 | Electric, Premium, Heat Pump, Ventless, 120% Usage | 879.271 | 27.3042 | 80.0156 | 2.915
1220 | Hour5 | Not in a census Place | Electric, 120% Usage | Electric, 120% Usage | EnergyStar, 120% Usage | 75F | G4500330 | 290 Rated kWh, 120% Usage | 100-150% | Heated Basement | None | 1 | Vinyl, Light | Wood Frame | Electricity | 55F | 200% Usage | Room AC, EER 9.8 | Room AC | Yes | Electric Furnace, 100% AFUE | Ducted Heating | Electricity Electric Furnace | 20000-24999 | 20000-39999 | 20000-39999 | 15 ACH50 | Uninsulated | Uninsulated | Wood Stud, Uninsulated | North | G45001000 | 3 | 200% | Hour13 | EF 17.6, 100% Usage | Composition Shingles | High | Vacant | Electric Standard | Electricity | 34.79 | -79.37 | Electric, Premium, Heat Pump, Ventless, 120% Usage | 553.711 | 26.5634 | 73.5288 | 2.6614
2176 | Hour21 | Not in a census Place | Electric, 100% Usage | Gas, 100% Usage | Standard, 100% Usage | 78F | G4500370 | 290 Rated kWh, 100% Usage | 200-300% | Slab | 1 Car | 1 | Brick, Medium/Dark | Wood Frame | Natural Gas | 80F | 100% Usage | Room AC, EER 10.7 | Room AC | No | Fuel Wall/Floor Furnace, 68% AFUE | Non-Ducted Heating | Natural Gas Fuel Wall/Floor Furnace | 60000-69999 | 60000-79999 | 60000-99999 | 20 ACH50 | R-13 | None | Wood Stud, Uninsulated | South | G45001500 | 3 | 100% | Hour8 | EF 17.6, 100% Usage | Composition Shingles | Medium | Occupied | Natural Gas Standard | Natural Gas | 33.47 | -82.04 | Electric, Premium, Heat Pump, Ventless, 100% Usage | 990.4896 | 27.1686 | 77.0073 | 2.0028
2663 | Hour5 | Not in a census Place | Gas, 80% Usage | Gas, 80% Usage | Standard, 80% Usage | 70F | G4500450 | None | 300-400% | Slab | 2 Car | 2 | Aluminum, Light | Steel Frame | Natural Gas | 68F | 50% Usage | AC, SEER 13 | Central AC | Yes | Fuel Furnace, 92.5% AFUE | Ducted Heating | Natural Gas Fuel Furnace | 80000-99999 | 80000-99999 | 60000-99999 | 15 ACH50 | R-30 | None | Wood Stud, R-15 | South | G45000105 | 3 | 50% | Hour17 | EF 17.6, 100% Usage | Composition Shingles | Low | Occupied | Natural Gas Standard | Natural Gas | 34.9 | -82.22 | Electric, Premium, Heat Pump, Ventless, 80% Usage | 1096.217 | 25.1982 | 78.4795 | 2.0459
3301 | Hour23 | SC, Columbia | Gas, 120% Usage | Electric, 120% Usage | EnergyStar, 120% Usage | 80F | G4500790 | 290 Rated kWh, 120% Usage | 400%+ | Slab | None | 2 | Brick, Medium/Dark | Wood Frame | Electricity | 78F | 200% Usage | AC, SEER 13 | Central AC | Yes | Electric Furnace, 100% AFUE | Ducted Heating | Electricity Electric Furnace | 200000+ | 140000+ | 150000+ | 15 ACH50 | R-7 | None | Wood Stud, Uninsulated | North | G45000604 | 3 | 200% | Hour12 | EF 17.6, 100% Usage | Tile, Clay or Ceramic | High | Occupied | Electric Premium | Electricity | 33.97 | -81 | Electric, Premium, Heat Pump, Ventless, 120% Usage | 1015.517 | 27.4042 | 69.9128 | 1.3967
1220 | Hour23 | In another census Place | Propane, 100% Usage | Electric, 100% Usage | EnergyStar, 100% Usage | 72F | G4500470 | 290 Rated kWh, 100% Usage | 400%+ | Slab | None | 1 | Vinyl, Light | Wood Frame | Propane | 55F | 100% Usage | AC, SEER 15 | Central AC | Yes | Fuel Furnace, 80% AFUE | Ducted Heating | Propane Fuel Furnace | 60000-69999 | 60000-79999 | 60000-99999 | 15 ACH50 | R-30 | None | Wood Stud, Uninsulated | Southeast | G45001600 | 1 | 100% | Hour13 | EF 17.6, 100% Usage | Composition Shingles | Medium | Vacant | Electric Tankless | Electricity | 34.25 | -82.16 | Electric, Premium, Heat Pump, Ventless, 100% Usage | 293.046 | 25.0049 | 82.1359 | 1.7288
2176 | Hour21 | Not in a census Place | Electric, 80% Usage | Electric, 80% Usage | EnergyStar, 80% Usage | 75F | G4500350 | None | 400%+ | Vented Crawlspace | None | 3 | Brick, Medium/Dark | Wood Frame | Electricity | 65F | 50% Usage | Heat Pump | Heat Pump | Yes | ASHP, SEER 13, 7.7 HSPF | Ducted Heat Pump | Electricity ASHP | 80000-99999 | 80000-99999 | 60000-99999 | 15 ACH50 | R-30 | Uninsulated | Wood Stud, R-7 | Southeast | G45001201 | 2 | 50% | Hour5 | EF 15.9, 100% Usage | Metal, Dark | Low | Occupied | Electric Standard | Electricity | 32.9 | -80.04 | Electric, Premium, Heat Pump, Ventless, 80% Usage | 971.472 | 27.3042 | 80.0156 | 2.915
1220 | Hour22 | In another census Place | Electric, 100% Usage | Electric, 100% Usage | EnergyStar, 100% Usage | 70F | G4500850 | None | 300-400% | Vented Crawlspace | None | 1 | Wood, Medium/Dark | Wood Frame | Electricity | 55F | 100% Usage | Room AC, EER 10.7 | Room AC | No | Electric Baseboard, 100% Efficiency | Non-Ducted Heating | Electricity Baseboard | 50000-59999 | 40000-59999 | 40000-59999 | 8 ACH50 | R-19 | Ceiling R-13 | Wood Stud, R-11 | Northeast | G45000800 | 2 | 100% | Hour14 | EF 17.6, 100% Usage | Composition Shingles | Medium | Vacant | Electric Standard | Electricity | 33.97 | -80.48 | Electric, Premium, Heat Pump, Ventless, 100% Usage | 247.154 | 26.5517 | 74.3309 | 2.3629
1220 | Hour7 | SC, Myrtle Beach | Propane, 100% Usage | Electric, 100% Usage | EnergyStar, 100% Usage | 72F | G4500510 | 318 Rated kWh, 100% Usage | 300-400% | Slab | None | 2 | Vinyl, Light | Wood Frame | Electricity | 75F | 100% Usage | AC, SEER 13 | Central AC | Yes | Electric Furnace, 100% AFUE | Ducted Heating | Electricity Electric Furnace | 80000-99999 | 80000-99999 | 60000-99999 | 8 ACH50 | R-30 | None | Wood Stud, R-11 | East | G45001102 | 4 | 100% | Hour8 | EF 17.6, 100% Usage | Composition Shingles | Medium | Occupied | Electric Standard | Electricity | 33.68 | -78.92 | Electric, Premium, Heat Pump, Ventless, 100% Usage | 833.372 | 26.8286 | 78.7872 | 3.6982
1690 | Hour8 | In another census Place | Electric, 100% Usage | Electric, 100% Usage | Standard, 100% Usage | 76F | G4500510 | None | 150-200% | Slab | None | 2 | None | Brick | Electricity | 68F | 100% Usage | Heat Pump | Heat Pump | Yes | ASHP, SEER 15, 8.5 HSPF | Ducted Heat Pump | Electricity ASHP | 30000-34999 | 20000-39999 | 20000-39999 | 15 ACH50 | R-38 | None | Brick, 12-in, 3-wythe, R-11 | Southeast | G45001102 | 2 | 100% | Hour15 | EF 17.6, 100% Usage | Composition Shingles | Medium | Occupied | Natural Gas Standard | Natural Gas | 33.68 | -78.92 | Electric, Premium, Heat Pump, Ventless, 100% Usage | 864.432 | 26.8286 | 78.7872 | 3.6982
3301 | Hour2 | Not in a census Place | Electric, 100% Usage | Electric, 100% Usage | Standard, 100% Usage | 70F | G4500070 | None | 400%+ | Unvented Crawlspace | 2 Car | 2 | Vinyl, Light | Concrete | Electricity | 70F | 100% Usage | AC, SEER 8 | Central AC | Yes | Electric Baseboard, 100% Efficiency | Non-Ducted Heating | Electricity Baseboard | 140000-159999 | 140000+ | 150000+ | 10 ACH50 | R-13 | Uninsulated | CMU, 6-in Hollow, Uninsulated | Southwest | G45000200 | 3 | 100% | Hour18 | EF 17.6, 100% Usage | Wood Shingles | Medium | Occupied | Natural Gas Standard | Natural Gas | 34.5 | -82.71 | Electric, Premium, Heat Pump, Ventless, 100% Usage | 1275.412 | 25.8333 | 75.0295 | 2.162
885 | Hour6 | Not in a census Place | Gas, 100% Usage | Gas, 100% Usage | EnergyStar, 100% Usage | 72F | G4500030 | None | 300-400% | Vented Crawlspace | None | 1 | Brick, Medium/Dark | Wood Frame | Natural Gas | 72F | 100% Usage | AC, SEER 10 | Central AC | Yes | Fuel Furnace, 76% AFUE | Ducted Heating | Natural Gas Fuel Furnace | 40000-44999 | 40000-59999 | 40000-59999 | 15 ACH50 | R-13 | Uninsulated | Wood Stud, Uninsulated | Southeast | G45001500 | 1 | 100% | Hour7 | EF 17.6, 100% Usage | Composition Shingles | Medium | Occupied | Natural Gas Standard | Natural Gas | 33.37 | -81.97 | Electric, Premium, Heat Pump, Ventless, 100% Usage | 647.2721 | 26.5809 | 79.8519 | 1.8076
2176 | Hour4 | Not in a census Place | Electric, 100% Usage | Electric, 100% Usage | EnergyStar, 100% Usage | 76F | G4500430 | None | 400%+ | Vented Crawlspace | None | 1 | Brick, Medium/Dark | Concrete | Electricity | 55F | 100% Usage | AC, SEER 13 | Central AC | Yes | Electric Furnace, 100% AFUE | Ducted Heating | Electricity Electric Furnace | 60000-69999 | 60000-79999 | 60000-99999 | 15 ACH50 | Uninsulated | Uninsulated | CMU, 6-in Hollow, R-7 | West | G45001000 | 1 | 100% | Hour17 | EF 17.6, 100% Usage | Composition Shingles | Medium | Vacant | Natural Gas Standard | Natural Gas | 33.68 | -78.92 | Electric, Premium, Heat Pump, Ventless, 100% Usage | 383.008 | 26.8286 | 78.7872 | 3.6982
2176 | Hour5 | SC, Greenville | Gas, 120% Usage | Electric, 120% Usage | Standard, 120% Usage | 68F | G4500450 | 290 Rated kWh, 120% Usage | 400%+ | Slab | 2 Car | 1 | Vinyl, Light | Wood Frame | Natural Gas | 68F | 200% Usage | AC, SEER 13 | Central AC | Yes | Fuel Furnace, 92.5% AFUE | Ducted Heating | Natural Gas Fuel Furnace | 200000+ | 140000+ | 150000+ | 7 ACH50 | R-19 | None | Wood Stud, R-11 | South | G45000104 | 5 | 200% | Hour23 | EF 17.6, 100% Usage | Metal, Dark | High | Occupied | Electric Premium | Electricity | 34.9 | -82.22 | Electric, Premium, Heat Pump, Ventless, 120% Usage | 1665.199 | 25.1982 | 78.4795 | 2.0459
885 | Hour4 | Not in a census Place | Electric, 100% Usage | Electric, 100% Usage | EnergyStar, 100% Usage | 80F | G4500210 | None | 300-400% | Slab | None | 2 | Wood, Medium/Dark | Wood Frame | Natural Gas | 75F | 100% Usage | Room AC, EER 8.5 | Room AC | No | Fuel Wall/Floor Furnace, 68% AFUE | Non-Ducted Heating | Natural Gas Fuel Wall/Floor Furnace | 60000-69999 | 60000-79999 | 60000-99999 | 10 ACH50 | R-13 | None | Wood Stud, Uninsulated | South | G45000400 | 2 | 100% | Hour11 | EF 17.6, 100% Usage | Composition Shingles | Medium | Occupied | Natural Gas Tankless | Natural Gas | 35.43 | -81.93 | Electric, Premium, Heat Pump, Ventless, 100% Usage | 464.432 | 24.5737 | 81.1333 | 0.95727
2176 | Hour4 | Not in a census Place | Electric, 100% Usage | Electric, 100% Usage | EnergyStar, 100% Usage | 72F | G4500630 | 318 Rated kWh, 100% Usage | 400%+ | Slab | 2 Car | 1 | Aluminum, Light | Steel Frame | Electricity | 70F | 100% Usage | AC, SEER 13 | Central AC | Yes | Electric Furnace, 100% AFUE | Ducted Heating | Electricity Electric Furnace | 100000-119999 | 100000-119999 | 100000-149999 | 25 ACH50 | R-19 | None | Wood Stud, R-11 | West | G45000601 | 3 | 100% | Hour17 | EF 17.6, 100% Usage | Tile, Clay or Ceramic | Medium | Occupied | Electric Standard | Electricity | 33.94 | -81.12 | Electric, Premium, Heat Pump, Ventless, 100% Usage | 1306.35 | 27.9368 | 73.7627 | 2.5021
328 | Hour0 | Not in a census Place | Electric, 100% Usage | Electric, 100% Usage | EnergyStar, 100% Usage | 68F | G4500570 | 318 Rated kWh, 100% Usage | 0-100% | Slab | 1 Car | 1 | None | Brick | Electricity | 65F | 100% Usage | AC, SEER 10 | Central AC | Yes | Electric Baseboard, 100% Efficiency | Non-Ducted Heating | Electricity Baseboard | 10000-14999 | <20000 | <20000 | 25 ACH50 | R-19 | None | Brick, 12-in, 3-wythe, R-7 | East | G45000700 | 2 | 100% | Hour22 | EF 15.9, 100% Usage | Composition Shingles | Medium | Occupied | Electric Standard | Electricity | 35.02 | -80.62 | Electric, Premium, Heat Pump, Ventless, 100% Usage | 691.317 | 25.8645 | 70.7053 | 2.0834
633 | Hour1 | SC, Greenville | Gas, 120% Usage | Electric, 120% Usage | EnergyStar, 120% Usage | 65F | G4500450 | None | 150-200% | Vented Crawlspace | None | 1 | Vinyl, Light | Wood Frame | Natural Gas | 72F | 200% Usage | Room AC, EER 10.7 | Room AC | No | Fuel Wall/Floor Furnace, 68% AFUE | Non-Ducted Heating | Natural Gas Fuel Wall/Floor Furnace | 25000-29999 | 20000-39999 | 20000-39999 | 6 ACH50 | R-19 | Ceiling R-13 | Wood Stud, R-11 | South | G45000104 | 2 | 200% | Hour18 | EF 19.9, 100% Usage | Asphalt Shingles, Medium | High | Occupied | Natural Gas Standard | Natural Gas | 34.9 | -82.22 | Electric, Premium, Heat Pump, Ventless, 120% Usage | 821.377 | 25.1982 | 78.4795 | 2.0459
1690 | Hour18 | Not in a census Place | Electric, 80% Usage | Electric, 80% Usage | Standard, 80% Usage | 72F | G4500790 | 290 Rated kWh, 80% Usage | 100-150% | Ambient | None | 1 | Brick, Medium/Dark | Wood Frame | Electricity | 78F | 50% Usage | Heat Pump | Heat Pump | Yes | ASHP, SEER 13, 7.7 HSPF | Ducted Heat Pump | Electricity ASHP | 20000-24999 | 20000-39999 | 20000-39999 | 15 ACH50 | R-30 | Uninsulated | Wood Stud, Uninsulated | North | G45000604 | 2 | 50% | Hour17 | EF 17.6, 100% Usage | Composition Shingles | Low | Occupied | Natural Gas Standard | Natural Gas | 33.97 | -81 | Electric, Premium, Heat Pump, Ventless, 80% Usage | 761.233 | 27.4042 | 69.9128 | 1.3967
1220 | Hour23 | Not in a census Place | Gas, 100% Usage | Electric, 100% Usage | EnergyStar, 100% Usage | 72F | G4500430 | None | 0-100% | Vented Crawlspace | 1 Car | 1 | None | Brick | Electricity | 75F | 100% Usage | Heat Pump | Heat Pump | Yes | ASHP, SEER 10, 6.2 HSPF | Ducted Heat Pump | Electricity ASHP | <10000 | <20000 | <20000 | 15 ACH50 | R-13 | Uninsulated | Brick, 12-in, 3-wythe, R-7 | South | G45001000 | 3 | 100% | Hour11 | EF 17.6, 100% Usage | Composition Shingles | Medium | Occupied | Electric Standard | Electricity | 33.68 | -78.92 | Electric, Premium, Heat Pump, Ventless, 100% Usage | 861.518 | 26.8286 | 78.7872 | 3.6982
1220 | Hour1 | SC, Columbia | Electric, 100% Usage | Electric, 100% Usage | Standard, 100% Usage | 65F | G4500790 | 318 Rated kWh, 100% Usage | 200-300% | Vented Crawlspace | None | 1 | Vinyl, Light | Wood Frame | Electricity | 80F | 100% Usage | AC, SEER 13 | Central AC | Yes | Electric Baseboard, 100% Efficiency | Non-Ducted Heating | Electricity Baseboard | 35000-39999 | 20000-39999 | 20000-39999 | 25 ACH50 | R-30 | Uninsulated | Wood Stud, R-7 | East | G45000604 | 1 | 100% | Hour19 | EF 6.7, 100% Usage | Composition Shingles | Medium | Occupied | Electric Standard | Electricity | 33.97 | -81 | Electric, Premium, Heat Pump, Ventless, 100% Usage | 856.659 | 27.4042 | 69.9128 | 1.3967
8194 | Hour18 | Not in a census Place | None | Electric, 80% Usage | EnergyStar, 80% Usage | 68F | G4500070 | None | 200-300% | Vented Crawlspace | 2 Car | 2 | None | Brick | Natural Gas | 68F | 50% Usage | Room AC, EER 9.8 | Room AC | No | Fuel Wall/Floor Furnace, 68% AFUE | Non-Ducted Heating | Natural Gas Fuel Wall/Floor Furnace | 40000-44999 | 40000-59999 | 40000-59999 | 4 ACH50 | R-13 | Uninsulated | Brick, 12-in, 3-wythe, Uninsulated | East | G45000200 | 2 | 50% | Hour15 | EF 17.6, 100% Usage | Composition Shingles | Low | Occupied | Natural Gas Premium | Natural Gas | 34.5 | -82.71 | Electric, Premium, Heat Pump, Ventless, 80% Usage | 2341.625 | 25.8333 | 75.0295 | 2.162
2176 | Hour0 | Not in a census Place | Electric, 100% Usage | None | EnergyStar, 100% Usage | 75F | G4500910 | 318 Rated kWh, 100% Usage | 200-300% | Slab | None | 1 | None | Brick | Electricity | 75F | 100% Usage | AC, SEER 15 | Central AC | Yes | Electric Furnace, 100% AFUE | Ducted Heating | Electricity Electric Furnace | 50000-59999 | 40000-59999 | 40000-59999 | 8 ACH50 | R-30 | None | Brick, 12-in, 3-wythe, R-11 | East | G45000501 | 2 | 100% | Hour21 | EF 17.6, 100% Usage | Composition Shingles | Medium | Occupied | Electric Standard | Electricity | 34.99 | -81.06 |  | 725.78 | 25.7772 | 78.0064 | 1.6001
1690 | Hour15 | SC, Greenville | Electric, 100% Usage | Electric, 100% Usage | EnergyStar, 100% Usage | 70F | G4500450 | 318 Rated kWh, 100% Usage | 300-400% | Slab | 2 Car | 1 | None | Brick | Electricity | 70F | 100% Usage | None | None | Yes | Electric Furnace, 100% AFUE | Ducted Heating | Electricity Electric Furnace | 80000-99999 | 80000-99999 | 60000-99999 | 10 ACH50 | R-38 | None | Brick, 12-in, 3-wythe, R-19 | South | G45000104 | 4 | 100% | Hour10 | EF 17.6, 100% Usage | Composition Shingles | Medium | Occupied | Electric Standard | Electricity | 34.9 | -82.22 | Electric, Premium, Heat Pump, Ventless, 100% Usage | 918.992 | 25.1982 | 78.4795 | 2.0459
2663 | Hour3 | SC, Rock Hill | Gas, 100% Usage | Electric, 100% Usage | EnergyStar, 100% Usage | 78F | G4500910 | None | 300-400% | Slab | None | 1 | Brick, Medium/Dark | Wood Frame | Natural Gas | 76F | 100% Usage | AC, SEER 15 | Central AC | Yes | Fuel Furnace, 92.5% AFUE | Ducted Heating | Natural Gas Fuel Furnace | 45000-49999 | 40000-59999 | 40000-59999 | 30 ACH50 | R-30 | None | Wood Stud, Uninsulated | Southwest | G45000502 | 1 | 100% | Hour12 | EF 17.6, 100% Usage | Composition Shingles | Medium | Occupied | Natural Gas Premium | Natural Gas | 34.99 | -81.06 | Electric, Premium, Heat Pump, Ventless, 100% Usage | 919.843 | 25.7772 | 78.0064 | 1.6001
2176 | Hour22 | Not in a census Place | None | Electric, 100% Usage | Standard, 100% Usage | 75F | G4500450 | 290 Rated kWh, 100% Usage | 300-400% | Slab | None | 1 | Aluminum, Light | Steel Frame | Natural Gas | 70F | 100% Usage | AC, SEER 10 | Central AC | Yes | Fuel Furnace, 92.5% AFUE | Ducted Heating | Natural Gas Fuel Furnace | 70000-79999 | 60000-79999 | 60000-99999 | 8 ACH50 | R-30 | None | Wood Stud, Uninsulated | West | G45000105 | 3 | 100% | Hour18 | EF 15.9, 100% Usage | Composition Shingles | Medium | Occupied | Natural Gas Premium | Natural Gas | 34.9 | -82.22 | Electric, Premium, Heat Pump, Ventless, 100% Usage | 903.827 | 25.1982 | 78.4795 | 2.0459
885 | Hour20 | In another census Place | Gas, 120% Usage | Electric, 120% Usage | EnergyStar, 120% Usage | 72F | G4500850 | 290 Rated kWh, 120% Usage | 400%+ | Vented Crawlspace | 1 Car | 1 | Brick, Medium/Dark | Wood Frame | Electricity | 72F | 200% Usage | AC, SEER 10 | Central AC | Yes | Electric Furnace, 100% AFUE | Ducted Heating | Electricity Electric Furnace | 80000-99999 | 80000-99999 | 60000-99999 | 6 ACH50 | R-30 | Ceiling R-19 | Wood Stud, R-15 | South | G45000800 | 2 | 200% | Hour15 | EF 17.6, 100% Usage | Composition Shingles | High | Occupied | Electric Tankless | Electricity | 33.97 | -80.48 | Electric, Premium, Heat Pump, Ventless, 120% Usage | 1173.351 | 26.5517 | 74.3309 | 2.3629
2176 | Hour5 | Not in a census Place | Gas, 100% Usage | Electric, 100% Usage | Standard, 100% Usage | 72F | G4500630 | None | 300-400% | Vented Crawlspace | 2 Car | 1 | Vinyl, Light | Wood Frame | Natural Gas | 72F | 100% Usage | AC, SEER 15 | Central AC | Yes | Fuel Furnace, 80% AFUE | Ducted Heating | Natural Gas Fuel Furnace | 60000-69999 | 60000-79999 | 60000-99999 | 8 ACH50 | R-30 | Ceiling R-13 | Wood Stud, R-11 | South | G45000601 | 3 | 100% | Hour14 | EF 17.6, 100% Usage | Asphalt Shingles, Medium | Medium | Occupied | Natural Gas Standard | Natural Gas | 33.94 | -81.12 | Electric, Premium, Heat Pump, Ventless, 100% Usage | 841.952 | 27.9368 | 73.7627 | 2.5021
8194 | Hour21 | Not in a census Place | Electric, 100% Usage | Electric, 100% Usage | EnergyStar, 100% Usage | 70F | G4500870 | 290 Rated kWh, 100% Usage | 100-150% | Vented Crawlspace | 3 Car | 1 | None | Concrete | Propane | 78F | 100% Usage | AC, SEER 15 | Central AC | Yes | Fuel Furnace, 80% AFUE | Ducted Heating | Propane Fuel Furnace | 20000-24999 | 20000-39999 | 20000-39999 | 4 ACH50 | R-30 | Uninsulated | CMU, 6-in Hollow, R-7 | Northeast | G45000400 | 2 | 100% | Hour20 | EF 19.9, 100% Usage | Composition Shingles | Medium | Occupied | Electric Standard | Electricity | 34.9 | -82.22 | Electric, Premium, Heat Pump, Ventless, 100% Usage | 2153.201 | 25.1982 | 78.4795 | 2.0459
1690 | Hour2 | In another census Place | Electric, 120% Usage | Gas, 120% Usage | Standard, 120% Usage | 78F | G4500210 | 318 Rated kWh, 120% Usage | 300-400% | Slab | None | 1 | Wood, Medium/Dark | Wood Frame | Natural Gas | 68F | 200% Usage | AC, SEER 10 | Central AC | Yes | Fuel Furnace, 80% AFUE | Ducted Heating | Natural Gas Fuel Furnace | 35000-39999 | 20000-39999 | 20000-39999 | 30 ACH50 | R-30 | None | Wood Stud, Uninsulated | West | G45000400 | 1 | 200% | Hour18 | EF 17.6, 100% Usage | Metal, Dark | High | Occupied | Natural Gas Standard | Natural Gas | 35.43 | -81.93 | Electric, Premium, Heat Pump, Ventless, 120% Usage | 1004.536 | 24.5737 | 81.1333 | 0.95727
1220 | Hour21 | In another census Place | Electric, 100% Usage | Electric, 100% Usage | Standard, 100% Usage | 70F | G4500450 | None | 150-200% | Unheated Basement | None | 1 | Brick, Medium/Dark | Wood Frame | Electricity | 75F | 100% Usage | AC, SEER 13 | Central AC | Yes | Electric Furnace, 100% AFUE | Ducted Heating | Electricity Electric Furnace | 35000-39999 | 20000-39999 | 20000-39999 | 5 ACH50 | R-30 | Ceiling R-13 | Wood Stud, R-11 | South | G45000103 | 4 | 100% | Hour12 | EF 17.6, 100% Usage | Wood Shingles | Medium | Occupied | Electric Standard | Electricity | 34.9 | -82.22 | Electric, Premium, Heat Pump, Ventless, 100% Usage | 761.405 | 25.1982 | 78.4795 | 2.0459
2176 | Hour15 | SC, Charleston | Electric, 120% Usage | Electric, 120% Usage | Standard, 120% Usage | 68F | G4500190 | 290 Rated kWh, 120% Usage | 400%+ | Slab | 2 Car | 1 | Vinyl, Light | Wood Frame | Electricity | 70F | 200% Usage | AC, SEER 13 | Central AC | Yes | Electric Furnace, 100% AFUE | Ducted Heating | Electricity Electric Furnace | 200000+ | 140000+ | 150000+ | 6 ACH50 | R-19 | None | Wood Stud, R-11 | Southwest | G45001202 | 3 | 200% | Hour8 | EF 15.9, 100% Usage | Composition Shingles | High | Occupied | Electric Standard | Electricity | 32.9 | -80.04 | Electric, Premium, Heat Pump, Ventless, 120% Usage | 1567.463 | 27.3042 | 80.0156 | 2.915
2663 | Hour20 | Not in a census Place | Propane, 100% Usage | Electric, 100% Usage | EnergyStar, 100% Usage | 75F | G4500370 | 290 Rated kWh, 100% Usage | 200-300% | Ambient | None | 1 | None | Brick | Electricity | 68F | 100% Usage | Heat Pump | Heat Pump | Yes | ASHP, SEER 13, 7.7 HSPF | Ducted Heat Pump | Electricity ASHP | 50000-59999 | 40000-59999 | 40000-59999 | 6 ACH50 | R-30 | Ceiling R-13 | Brick, 12-in, 3-wythe, R-19 | East | G45001500 | 3 | 100% | Hour14 | EF 17.6, 100% Usage | Metal, Dark | Medium | Occupied | Natural Gas Standard | Natural Gas | 33.47 | -82.04 | Electric, Premium, Heat Pump, Ventless, 100% Usage | 1126.448 | 27.1686 | 77.0073 | 2.0028
1220 | Hour5 | In another census Place | Gas, 100% Usage | Electric, 100% Usage | EnergyStar, 100% Usage | 70F | G4500630 | 290 Rated kWh, 100% Usage | 300-400% | Unvented Crawlspace | None | 1 | Vinyl, Light | Wood Frame | Electricity | 75F | 100% Usage | AC, SEER 13 | Central AC | Yes | Electric Furnace, 100% AFUE | Ducted Heating | Electricity Electric Furnace | 60000-69999 | 60000-79999 | 60000-99999 | 15 ACH50 | R-38 | Uninsulated | Wood Stud, R-11 | East | G45000601 | 2 | 100% | Hour13 | EF 17.6, 100% Usage | Composition Shingles | Medium | Occupied | Electric Standard | Electricity | 33.94 | -81.12 | Electric, Premium, Heat Pump, Ventless, 100% Usage | 808.631 | 27.9368 | 73.7627 | 2.5021
1220 | Hour0 | In another census Place | Propane, 100% Usage | Electric, 100% Usage | EnergyStar, 100% Usage | 72F | G4500230 | 290 Rated kWh, 100% Usage | 200-300% | Vented Crawlspace | None | 1 | Brick, Medium/Dark | Wood Frame | Electricity | 55F | 100% Usage | AC, SEER 10 | Central AC | Yes | Electric Furnace, 100% AFUE | Ducted Heating | Electricity Electric Furnace | 45000-49999 | 40000-59999 | 40000-59999 | 25 ACH50 | R-13 | Uninsulated | Wood Stud, Uninsulated | Northwest | G45000400 | 2 | 100% | Hour17 | EF 15.9, 100% Usage | Metal, Dark | Medium | Vacant | Electric Standard | Electricity | 34.99 | -81.06 | Electric, Premium, Heat Pump, Ventless, 100% Usage | 290.419 | 25.7772 | 78.0064 | 1.6001
1690 | Hour22 | In another census Place | Electric, 80% Usage | Electric, 80% Usage | Standard, 80% Usage | 76F | G4500770 | None | 300-400% | Vented Crawlspace | None | 1 | Vinyl, Light | Brick | Electricity | 55F | 50% Usage | AC, SEER 13 | Central AC | Yes | Electric Furnace, 100% AFUE | Ducted Heating | Electricity Electric Furnace | 50000-59999 | 40000-59999 | 40000-59999 | 15 ACH50 | R-38 | Ceiling R-13 | Brick, 12-in, 3-wythe, R-19 | West | G45000101 | 2 | 50% | Hour18 | EF 15.9, 100% Usage | Composition Shingles | Low | Vacant | Natural Gas Standard | Natural Gas | 34.67 | -82.89 | Electric, Premium, Heat Pump, Ventless, 80% Usage | 254.986 | 25.2498 | 77.4672 | 1.6347
2663 | Hour8 | Not in a census Place | Electric, 120% Usage | Electric, 120% Usage | EnergyStar, 120% Usage | 70F | G4500550 | 290 Rated kWh, 120% Usage | 400%+ | Slab | 3 Car | 2 | None | Brick | Electricity | 78F | 200% Usage | Heat Pump | Heat Pump | Yes | ASHP, SEER 15, 8.5 HSPF | Ducted Heat Pump | Electricity ASHP | 200000+ | 140000+ | 150000+ | 20 ACH50 | R-19 | None | Brick, 12-in, 3-wythe, R-19 | North | G45000605 | 4 | 200% | Hour23 | EF 17.6, 100% Usage | Composition Shingles | High | Occupied | Electric Standard | Electricity | 33.97 | -80.48 | Electric, Premium, Heat Pump, Ventless, 120% Usage | 1809.412 | 26.5517 | 74.3309 | 2.3629
1690 | Hour2 | In another census Place | Gas, 100% Usage | Electric, 100% Usage | Standard, 100% Usage | 75F | G4500910 | 318 Rated kWh, 100% Usage | 400%+ | Vented Crawlspace | None | 1 | Brick, Medium/Dark | Wood Frame | Natural Gas | 75F | 100% Usage | AC, SEER 13 | Central AC | Yes | Fuel Furnace, 92.5% AFUE | Ducted Heating | Natural Gas Fuel Furnace | 140000-159999 | 140000+ | 100000-149999 | 15 ACH50 | R-30 | Ceiling R-19 | Wood Stud, R-11 | Northeast | G45000502 | 5 | 100% | Hour20 | EF 17.6, 100% Usage | Composition Shingles | Medium | Occupied | Natural Gas Standard | Natural Gas | 34.99 | -81.06 | Electric, Premium, Heat Pump, Ventless, 100% Usage | 884.864 | 25.7772 | 78.0064 | 1.6001
3301 | Hour11 | In another census Place | Electric, 100% Usage | None | EnergyStar, 100% Usage | 75F | G4500630 | None | 100-150% | Vented Crawlspace | None | 1 | Wood, Medium/Dark | Wood Frame | Electricity | 68F | 100% Usage | AC, SEER 13 | Central AC | Yes | Electric Furnace, 100% AFUE | Ducted Heating | Electricity Electric Furnace | 20000-24999 | 20000-39999 | 20000-39999 | 40 ACH50 | R-7 | Uninsulated | Wood Stud, Uninsulated | South | G45000602 | 2 | 100% | Hour17 | EF 17.6, 100% Usage | Composition Shingles | Medium | Occupied | Electric Standard | Electricity | 33.94 | -81.12 |  | 1261.24 | 27.9368 | 73.7627 | 2.5021
1690 | Hour13 | SC, North Myrtle Beach | Electric, 100% Usage | Electric, 100% Usage | EnergyStar, 100% Usage | 72F | G4500510 | 318 Rated kWh, 100% Usage | 300-400% | Slab | None | 2 | Brick, Medium/Dark | Wood Frame | Electricity | 70F | 100% Usage | None | None | Yes | Electric Furnace, 100% AFUE | Ducted Heating | Electricity Electric Furnace | 50000-59999 | 40000-59999 | 40000-59999 | 10 ACH50 | R-30 | None | Wood Stud, R-11 | South | G45001102 | 2 | 100% | Hour7 | EF 15.9, 100% Usage | Composition Shingles | Medium | Occupied | Electric Standard | Electricity | 33.68 | -78.92 | Electric, Premium, Heat Pump, Ventless, 100% Usage | 803.221 | 26.8286 | 78.7872 | 3.6982
1690 | Hour1 | SC, Charleston | Electric, 120% Usage | Electric, 120% Usage | EnergyStar, 120% Usage | 78F | G4500190 | 290 Rated kWh, 120% Usage | 0-100% | Vented Crawlspace | 1 Car | 2 | Shingle, Asbestos, Medium | Wood Frame | Natural Gas | 68F | 200% Usage | Room AC, EER 10.7 | Room AC | No | Fuel Wall/Floor Furnace, 68% AFUE | Non-Ducted Heating | Natural Gas Fuel Wall/Floor Furnace | <10000 | <20000 | <20000 | 25 ACH50 | R-19 | Uninsulated | Wood Stud, Uninsulated | South | G45001202 | 1 | 200% | Hour17 | EF 19.9, 100% Usage | Composition Shingles | High | Occupied | Natural Gas Standard | Natural Gas | 32.9 | -80.04 | Electric, Premium, Heat Pump, Ventless, 120% Usage | 724.925 | 27.3042 | 80.0156 | 2.915
1220 | Hour6 | Not in a census Place | Electric, 80% Usage | Electric, 80% Usage | EnergyStar, 80% Usage | 78F | G4500910 | 290 Rated kWh, 80% Usage | 400%+ | Vented Crawlspace | None | 2 | None | Brick | Electricity | 72F | 50% Usage | AC, SEER 15 | Central AC | Yes | Electric Furnace, 100% AFUE | Ducted Heating | Electricity Electric Furnace | 70000-79999 | 60000-79999 | 60000-99999 | 15 ACH50 | R-13 | Uninsulated | Brick, 12-in, 3-wythe, Uninsulated | West | G45000501 | 1 | 50% | Hour7 | EF 17.6, 100% Usage | Asphalt Shingles, Medium | Low | Occupied | Electric Standard | Electricity | 34.99 | -81.06 | Electric, Premium, Heat Pump, Ventless, 80% Usage | 478.348 | 25.7772 | 78.0064 | 1.6001
1690 | Hour2 | SC, Charleston | Electric, 120% Usage | Electric, 120% Usage | Standard, 120% Usage | 75F | G4500190 | 318 Rated kWh, 120% Usage | 200-300% | Ambient | None | 1 | Brick, Medium/Dark | Wood Frame | Natural Gas | 75F | 200% Usage | AC, SEER 13 | Central AC | Yes | Fuel Furnace, 76% AFUE | Ducted Heating | Natural Gas Fuel Furnace | 70000-79999 | 60000-79999 | 60000-99999 | 15 ACH50 | Uninsulated | Uninsulated | Wood Stud, Uninsulated | Southwest | G45001202 | 4 | 200% | Hour4 | EF 17.6, 100% Usage | Composition Shingles | High | Occupied | Natural Gas Standard | Natural Gas | 32.9 | -80.04 | Electric, Premium, Heat Pump, Ventless, 120% Usage | 1314.09 | 27.3042 | 80.0156 | 2.915
1690 | Hour10 | Not in a census Place | Electric, 100% Usage | Electric, 100% Usage | EnergyStar, 100% Usage | 75F | G4500510 | 290 Rated kWh, 100% Usage | 300-400% | Slab | 2 Car | 1 | Vinyl, Light | Wood Frame | Electricity | 72F | 100% Usage | Heat Pump | Heat Pump | Yes | ASHP, SEER 10, 6.2 HSPF | Ducted Heat Pump | Electricity ASHP | 40000-44999 | 40000-59999 | 40000-59999 | 5 ACH50 | R-30 | None | Wood Stud, R-15 | Northwest | G45001101 | 1 | 100% | Hour6 | EF 17.6, 100% Usage | Composition Shingles | Medium | Occupied | Natural Gas Standard | Natural Gas | 33.68 | -78.92 | Electric, Premium, Heat Pump, Ventless, 100% Usage | 664.337 | 26.8286 | 78.7872 | 3.6982
1690 | Hour4 | Not in a census Place | Electric, 100% Usage | Electric, 100% Usage | EnergyStar, 100% Usage | 70F | G4500070 | None | 400%+ | Slab | 2 Car | 2 | Vinyl, Light | Wood Frame | Electricity | 68F | 100% Usage | AC, SEER 13 | Central AC | Yes | Electric Furnace, 100% AFUE | Ducted Heating | Electricity Electric Furnace | 120000-139999 | 120000-139999 | 100000-149999 | 8 ACH50 | R-30 | None | Wood Stud, R-11 | West | G45000200 | 3 | 100% | Hour7 | EF 15.9, 100% Usage | Composition Shingles | Medium | Occupied | Electric Standard | Electricity | 34.5 | -82.71 | Electric, Premium, Heat Pump, Ventless, 100% Usage | 1051.5637 | 25.8333 | 75.0295 | 2.162
1220 | Hour6 | Not in a census Place | Gas, 120% Usage | Electric, 120% Usage | Standard, 120% Usage | 75F | G4500630 | None | 400%+ | Slab | None | 1 | Stucco, Light | Wood Frame | Electricity | 55F | 200% Usage | AC, SEER 10 | Central AC | Yes | Electric Furnace, 100% AFUE | Ducted Heating | Electricity Electric Furnace | 100000-119999 | 100000-119999 | 100000-149999 | 7 ACH50 | R-30 | None | Wood Stud, R-11 | South | G45000602 | 2 | 200% | Hour11 | EF 17.6, 100% Usage | Composition Shingles | High | Vacant | Natural Gas Premium | Natural Gas | 33.94 | -81.12 | Electric, Premium, Heat Pump, Ventless, 120% Usage | 520.718 | 27.9368 | 73.7627 | 2.5021
2663 | Hour21 | Not in a census Place | Electric, 120% Usage | Electric, 120% Usage | EnergyStar, 120% Usage | 70F | G4500630 | 318 Rated kWh, 120% Usage | 400%+ | Ambient | None | 1 | None | Brick | Natural Gas | 68F | 200% Usage | AC, SEER 15 | Central AC | Yes | Fuel Furnace, 80% AFUE | Ducted Heating | Natural Gas Fuel Furnace | 100000-119999 | 100000-119999 | 100000-149999 | 10 ACH50 | R-30 | Ceiling R-13 | Brick, 12-in, 3-wythe, R-11 | Southwest | G45000601 | 4 | 200% | Hour18 | EF 15.9, 100% Usage | Composition Shingles | High | Occupied | Natural Gas Standard | Natural Gas | 33.94 | -81.12 | Electric, Premium, Heat Pump, Ventless, 120% Usage | 1651.327 | 27.9368 | 73.7627 | 2.5021
1220 | Hour5 | Not in a census Place | Electric, 80% Usage | Electric, 80% Usage | EnergyStar, 80% Usage | 78F | G4500330 | 318 Rated kWh, 80% Usage | 0-100% | Slab | None | 1 | Stucco, Light | Wood Frame | Propane | 68F | 50% Usage | AC, SEER 13 | Central AC | Yes | Fuel Wall/Floor Furnace, 60% AFUE | Non-Ducted Heating | Propane Fuel Wall/Floor Furnace | 15000-19999 | <20000 | <20000 | 10 ACH50 | R-30 | None | Wood Stud, R-11 | West | G45001000 | 5 | 50% | Hour14 | EF 15.9, 100% Usage | Composition Shingles | Low | Occupied | Propane Standard | Propane | 34.79 | -79.37 | Electric, Premium, Heat Pump, Ventless, 80% Usage | 580.524 | 26.5634 | 73.5288 | 2.6614
1690 | Hour0 | Not in a census Place | Electric, 100% Usage | Electric, 100% Usage | EnergyStar, 100% Usage | 78F | G4500790 | 318 Rated kWh, 100% Usage | 200-300% | Vented Crawlspace | None | 1 | Brick, Medium/Dark | Wood Frame | Electricity | 75F | 100% Usage | AC, SEER 15 | Central AC | Yes | Electric Furnace, 100% AFUE | Ducted Heating | Electricity Electric Furnace | 35000-39999 | 20000-39999 | 20000-39999 | 20 ACH50 | R-13 | Uninsulated | Wood Stud, Uninsulated | Southeast | G45000604 | 1 | 100% | Hour8 | EF 17.6, 100% Usage | Slate | Medium | Occupied | Electric Standard | Electricity | 33.97 | -81 | Electric, Premium, Heat Pump, Ventless, 100% Usage | 746.757 | 27.4042 | 69.9128 | 1.3967
1690 | Hour5 | Not in a census Place | Electric, 100% Usage | Electric, 100% Usage | EnergyStar, 100% Usage | 70F | G4500410 | 290 Rated kWh, 100% Usage | 200-300% | Vented Crawlspace | 1 Car | 1 | Brick, Medium/Dark | Wood Frame | Electricity | 70F | 100% Usage | AC, SEER 13 | Central AC | Yes | Electric Furnace, 100% AFUE | Ducted Heating | Electricity Electric Furnace | 80000-99999 | 80000-99999 | 60000-99999 | 50 ACH50 | R-7 | Uninsulated | Wood Stud, R-7 | West | G45000900 | 6 | 100% | Hour19 | EF 17.6, 100% Usage | Composition Shingles | Medium | Occupied | Natural Gas Standard | Natural Gas | 34.19 | -79.73 | Electric, Premium, Heat Pump, Ventless, 100% Usage | 1243.922 | 26.9339 | 75.074 | 2.6877
1690 | Hour23 | SC, Mount Pleasant | Electric, 120% Usage | Electric, 120% Usage | EnergyStar, 120% Usage | 80F | G4500190 | None | 400%+ | Heated Basement | None | 1 | None | Brick | Electricity | 65F | 200% Usage | AC, SEER 13 | Central AC | Yes | Electric Furnace, 100% AFUE | Ducted Heating | Electricity Electric Furnace | 100000-119999 | 100000-119999 | 100000-149999 | 25 ACH50 | R-30 | Uninsulated | Brick, 12-in, 3-wythe, R-11 | North | G45001203 | 4 | 200% | Hour16 | EF 17.6, 100% Usage | Composition Shingles | High | Occupied | Electric Standard | Electricity | 32.9 | -80.04 | Electric, Premium, Heat Pump, Ventless, 120% Usage | 1039.763 | 27.3042 | 80.0156 | 2.915
2176 | Hour5 | Not in a census Place | Electric, 100% Usage | Electric, 100% Usage | Standard, 100% Usage | 72F | G4500510 | None | 400%+ | Heated Basement | 2 Car | 1 | Brick, Medium/Dark | Wood Frame | Electricity | 65F | 100% Usage | AC, SEER 15 | Central AC | Yes | Electric Furnace, 100% AFUE | Ducted Heating | Electricity Electric Furnace | 180000-199999 | 140000+ | 150000+ | 4 ACH50 | R-30 | Uninsulated | Wood Stud, R-11 | Northeast | G45001101 | 3 | 100% | Hour7 | EF 17.6, 100% Usage | Composition Shingles | Medium | Occupied | Electric Standard | Electricity | 33.68 | -78.92 | Electric, Premium, Heat Pump, Ventless, 100% Usage | 1002.844 | 26.8286 | 78.7872 | 3.6982
885 | Hour18 | Not in a census Place | Electric, 120% Usage | Propane, 120% Usage | Standard, 120% Usage | 70F | G4500030 | 290 Rated kWh, 120% Usage | 150-200% | Vented Crawlspace | None | 2 | Vinyl, Light | Wood Frame | Propane | 72F | 200% Usage | Room AC, EER 9.8 | Room AC | No | Fuel Wall/Floor Furnace, 68% AFUE | Non-Ducted Heating | Propane Fuel Wall/Floor Furnace | 20000-24999 | 20000-39999 | 20000-39999 | 40 ACH50 | R-13 | Uninsulated | Wood Stud, Uninsulated | Southeast | G45001500 | 1 | 200% | Hour17 | EF 17.6, 100% Usage | Composition Shingles | High | Occupied | Electric Premium | Electricity | 33.37 | -81.97 | Electric, Premium, Heat Pump, Ventless, 120% Usage | 782.725 | 26.5809 | 79.8519 | 1.8076
1220 | Hour3 | In another census Place | Gas, 120% Usage | Electric, 120% Usage | Standard, 120% Usage | 68F | G4500070 | 290 Rated kWh, 120% Usage | 0-100% | Slab | None | 1 | Brick, Medium/Dark | Wood Frame | Natural Gas | 65F | 200% Usage | AC, SEER 15 | Central AC | Yes | Fuel Furnace, 80% AFUE | Ducted Heating | Natural Gas Fuel Furnace | 10000-14999 | <20000 | <20000 | 15 ACH50 | R-30 | None | Wood Stud, Uninsulated | West | G45000200 | 4 | 200% | Hour14 | EF 17.6, 100% Usage | Wood Shingles | High | Occupied | Natural Gas Premium | Natural Gas | 34.5 | -82.71 | Electric, Premium, Heat Pump, Ventless, 120% Usage | 1264.964 | 25.8333 | 75.0295 | 2.162
1220 | Hour6 | In another census Place | Gas, 120% Usage | Electric, 120% Usage | EnergyStar, 120% Usage | 72F | G4500190 | 290 Rated kWh, 120% Usage | 150-200% | Slab | 1 Car | 1 | Brick, Medium/Dark | Wood Frame | Natural Gas | 72F | 200% Usage | AC, SEER 15 | Central AC | Yes | Fuel Furnace, 92.5% AFUE | Ducted Heating | Natural Gas Fuel Furnace | 35000-39999 | 20000-39999 | 20000-39999 | 20 ACH50 | R-30 | None | Wood Stud, Uninsulated | Southwest | G45001202 | 4 | 200% | Hour7 | EF 17.6, 100% Usage | Composition Shingles | High | Occupied | Natural Gas Standard | Natural Gas | 32.9 | -80.04 | Electric, Premium, Heat Pump, Ventless, 120% Usage | 1270.635 | 27.3042 | 80.0156 | 2.915
8194 | Hour1 | SC, Charleston | Electric, 80% Usage | Electric, 80% Usage | Standard, 80% Usage | 78F | G4500190 | 290 Rated kWh, 80% Usage | 400%+ | Slab | None | 1 | None | Brick | Electricity | 65F | 50% Usage | Heat Pump | Heat Pump | Yes | ASHP, SEER 10, 6.2 HSPF | Ducted Heat Pump | Electricity ASHP | 200000+ | 140000+ | 150000+ | 2 ACH50 | R-30 | None | Brick, 12-in, 3-wythe, R-11 | West | G45001202 | 4 | 50% | Hour7 | EF 17.6, 100% Usage | Composition Shingles | Low | Occupied | Electric Standard | Electricity | 32.9 | -80.04 | Electric, Premium, Heat Pump, Ventless, 80% Usage | 2026.769 | 27.3042 | 80.0156 | 2.915
1690 | Hour18 | SC, North Myrtle Beach | Propane, 80% Usage | Electric, 80% Usage | EnergyStar, 80% Usage | 72F | G4500510 | 290 Rated kWh, 80% Usage | 300-400% | Ambient | None | 1 | Wood, Medium/Dark | Wood Frame | Electricity | 70F | 50% Usage | Heat Pump | Heat Pump | Yes | ASHP, SEER 13, 7.7 HSPF | Ducted Heat Pump | Electricity ASHP | 60000-69999 | 60000-79999 | 60000-99999 | 15 ACH50 | R-19 | Ceiling R-13 | Wood Stud, R-11 | North | G45001102 | 2 | 50% | Hour17 | EF 17.6, 100% Usage | Tile, Concrete | Low | Occupied | Electric Standard | Electricity | 33.68 | -78.92 | Electric, Premium, Heat Pump, Ventless, 80% Usage | 965.075 | 26.8286 | 78.7872 | 3.6982
1220 | Hour7 | Not in a census Place | Propane, 100% Usage | Propane, 100% Usage | EnergyStar, 100% Usage | 70F | G4500450 | None | 400%+ | Vented Crawlspace | None | 1 | Vinyl, Light | Wood Frame | Propane | 75F | 100% Usage | AC, SEER 13 | Central AC | Yes | Fuel Furnace, 92.5% AFUE | Ducted Heating | Propane Fuel Furnace | 80000-99999 | 80000-99999 | 60000-99999 | 8 ACH50 | R-30 | Uninsulated | Wood Stud, R-11 | North | G45000103 | 1 | 100% | Hour8 | EF 17.6, 100% Usage | Asphalt Shingles, Medium | Medium | Occupied | Electric Standard | Electricity | 34.9 | -82.22 | Electric, Premium, Heat Pump, Ventless, 100% Usage | 554.11 | 25.1982 | 78.4795 | 2.0459
1690 | Hour21 | Not in a census Place | Electric, 100% Usage | Electric, 100% Usage | Standard, 100% Usage | 72F | G4500410 | None | 400%+ | Slab | 1 Car | 1 | Brick, Medium/Dark | Wood Frame | Electricity | 72F | 100% Usage | Heat Pump | Heat Pump | Yes | ASHP, SEER 10, 6.2 HSPF | Ducted Heat Pump | Electricity ASHP | 120000-139999 | 120000-139999 | 100000-149999 | 20 ACH50 | R-13 | None | Wood Stud, R-11 | West | G45000900 | 4 | 100% | Hour18 | EF 17.6, 100% Usage | Asphalt Shingles, Medium | Medium | Occupied | Electric Standard | Electricity | 34.19 | -79.73 | Electric, Premium, Heat Pump, Ventless, 100% Usage | 1143.822 | 26.9339 | 75.074 | 2.6877
2663 | Hour3 | Not in a census Place | Electric, 100% Usage | Gas, 100% Usage | EnergyStar, 100% Usage | 70F | G4500910 | None | 150-200% | Unheated Basement | None | 2 | Stucco, Light | Wood Frame | Natural Gas | 78F | 100% Usage | AC, SEER 13 | Central AC | Yes | Fuel Furnace, 92.5% AFUE | Ducted Heating | Natural Gas Fuel Furnace | 40000-44999 | 40000-59999 | 40000-59999 | 5 ACH50 | R-30 | Ceiling R-19 | Wood Stud, R-19 | North | G45000501 | 4 | 100% | Hour10 | EF 17.6, 100% Usage | Tile, Concrete | Medium | Occupied | Electric Standard | Electricity | 34.99 | -81.06 | Electric, Premium, Heat Pump, Ventless, 100% Usage | 1156.771 | 25.7772 | 78.0064 | 1.6001
1690 | Hour7 | Not in a census Place | Gas, 100% Usage | Gas, 100% Usage | EnergyStar, 100% Usage | 68F | G4500830 | None | 0-100% | Slab | None | 1 | Brick, Medium/Dark | Wood Frame | Natural Gas | 78F | 100% Usage | Room AC, EER 10.7 | Room AC | No | Fuel Boiler, 80% AFUE | Non-Ducted Heating | Natural Gas Fuel Boiler | 15000-19999 | <20000 | <20000 | 20 ACH50 | R-38 | None | Wood Stud, Uninsulated | North | G45000301 | 4 | 100% | Hour9 | EF 19.9, 100% Usage | Composition Shingles | Medium | Occupied | Natural Gas Tankless | Natural Gas | 34.9 | -82.22 | Electric, Premium, Heat Pump, Ventless, 100% Usage | 959.226 | 25.1982 | 78.4795 | 2.0459
1220 | Hour21 | SC, Columbia | Electric, 80% Usage | Electric, 80% Usage | EnergyStar, 80% Usage | 78F | G4500790 | None | 300-400% | Slab | None | 1 | Wood, Medium/Dark | Wood Frame | Electricity | 65F | 50% Usage | Heat Pump | Heat Pump | Yes | ASHP, SEER 13, 7.7 HSPF | Ducted Heat Pump | Electricity ASHP | 60000-69999 | 60000-79999 | 60000-99999 | 50 ACH50 | R-19 | None | Wood Stud, Uninsulated | South | G45000604 | 3 | 50% | Hour16 | EF 19.9, 100% Usage | Composition Shingles | Low | Occupied | Electric Standard | Electricity | 33.97 | -81 | Electric, Premium, Heat Pump, Ventless, 80% Usage | 556.175 | 27.4042 | 69.9128 | 1.3967
2176 | Hour20 | Not in a census Place | Electric, 80% Usage | Gas, 80% Usage | EnergyStar, 80% Usage | 72F | G4500250 | None | 100-150% | Vented Crawlspace | 2 Car | 1 | Brick, Medium/Dark | Wood Frame | Natural Gas | 75F | 50% Usage | AC, SEER 15 | Central AC | Yes | Fuel Furnace, 80% AFUE | Ducted Heating | Natural Gas Fuel Furnace | 10000-14999 | <20000 | <20000 | 20 ACH50 | R-30 | Ceiling R-13 | Wood Stud, R-19 | Southeast | G45000700 | 1 | 50% | Hour9 | EF 17.6, 100% Usage | Composition Shingles | Low | Occupied | Electric Standard | Electricity | 35.02 | -80.62 | Electric, Premium, Heat Pump, Ventless, 80% Usage | 719.094 | 25.8645 | 70.7053 | 2.0834
1220 | Hour22 | Not in a census Place | Gas, 80% Usage | Electric, 80% Usage | EnergyStar, 80% Usage | 70F | G4500510 | 290 Rated kWh, 80% Usage | 200-300% | Slab | None | 1 | None | Concrete | Electricity | 70F | 50% Usage | AC, SEER 15 | Central AC | Yes | Electric Furnace, 100% AFUE | Ducted Heating | Electricity Electric Furnace | 50000-59999 | 40000-59999 | 40000-59999 | 10 ACH50 | R-19 | None | CMU, 6-in Hollow, R-11 | West | G45001101 | 4 | 50% | Hour16 | EF 17.6, 100% Usage | Composition Shingles | Low | Occupied | Electric Standard | Electricity | 33.68 | -78.92 | Electric, Premium, Heat Pump, Ventless, 80% Usage | 908.07 | 26.8286 | 78.7872 | 3.6982
885 | Hour13 | In another census Place | Electric, 120% Usage | Electric, 120% Usage | EnergyStar, 120% Usage | 78F | G4500450 | 290 Rated kWh, 120% Usage | 0-100% | Vented Crawlspace | None | 1 | Shingle, Asbestos, Medium | Wood Frame | Electricity | 55F | 200% Usage | AC, SEER 13 | Central AC | Yes | Electric Furnace, 100% AFUE | Ducted Heating | Electricity Electric Furnace | 15000-19999 | <20000 | <20000 | 40 ACH50 | R-19 | Uninsulated | Wood Stud, Uninsulated | South | G45000104 | 4 | 200% | Hour10 | EF 15.9, 100% Usage | Composition Shingles | High | Vacant | Electric Standard | Electricity | 34.9 | -82.22 | Electric, Premium, Heat Pump, Ventless, 120% Usage | 150.944 | 25.1982 | 78.4795 | 2.0459
1690 | Hour14 | Not in a census Place | Gas, 120% Usage | Electric, 120% Usage | Standard, 120% Usage | 67F | G4500410 | 290 Rated kWh, 120% Usage | 200-300% | Slab | None | 2 | Vinyl, Light | Brick | Natural Gas | 65F | 200% Usage | AC, SEER 13 | Central AC | Yes | Fuel Furnace, 92.5% AFUE | Ducted Heating | Natural Gas Fuel Furnace | 50000-59999 | 40000-59999 | 40000-59999 | 25 ACH50 | R-30 | None | Brick, 12-in, 3-wythe, R-11 | East | G45000900 | 4 | 200% | Hour8 | EF 17.6, 100% Usage | Composition Shingles | High | Occupied | Natural Gas Standard | Natural Gas | 34.19 | -79.73 | Electric, Premium, Heat Pump, Ventless, 120% Usage | 1574.57 | 26.9339 | 75.074 | 2.6877
1220 | Hour21 | SC, Hilton Head Island | Electric, 100% Usage | Electric, 100% Usage | Standard, 100% Usage | 80F | G4500130 | 318 Rated kWh, 100% Usage | 400%+ | Unheated Basement | None | 1 | None | Brick | Electricity | 72F | 100% Usage | None | None | No | Electric Baseboard, 100% Efficiency | Non-Ducted Heating | Electricity Baseboard | 70000-79999 | 60000-79999 | 60000-99999 | 50 ACH50 | R-38 | Uninsulated | Brick, 12-in, 3-wythe, Uninsulated | West | G45001400 | 2 | 100% | Hour17 | EF 17.6, 100% Usage | Asphalt Shingles, Medium | Medium | Occupied | Electric Standard | Electricity | 32.48 | -80.72 | Electric, Premium, Heat Pump, Ventless, 100% Usage | 666.156 | 27.8985 | 81.0939 | 2.3638
1690 | Hour4 | Not in a census Place | Gas, 100% Usage | Electric, 100% Usage | EnergyStar, 100% Usage | 80F | G4500430 | None | 300-400% | Slab | 2 Car | 1 | Brick, Medium/Dark | Wood Frame | Electricity | 78F | 100% Usage | AC, SEER 15 | Central AC | Yes | Electric Furnace, 100% AFUE | Ducted Heating | Electricity Electric Furnace | 60000-69999 | 60000-79999 | 60000-99999 | 15 ACH50 | R-30 | None | Wood Stud, R-11 | Northeast | G45001000 | 2 | 100% | Hour11 | EF 19.9, 100% Usage | Composition Shingles | Medium | Occupied | Electric Standard | Electricity | 33.68 | -78.92 | Electric, Premium, Heat Pump, Ventless, 100% Usage | 589.085 | 26.8286 | 78.7872 | 3.6982
2176 | Hour0 | Not in a census Place | Propane, 80% Usage | Electric, 80% Usage | EnergyStar, 80% Usage | 72F | G4500110 | 290 Rated kWh, 80% Usage | 0-100% | Slab | 2 Car | 2 | Brick, Medium/Dark | Wood Frame | Propane | 55F | 50% Usage | AC, SEER 10 | Central AC | Yes | Fuel Furnace, 80% AFUE | Ducted Heating | Propane Fuel Furnace | <10000 | <20000 | <20000 | 15 ACH50 | R-30 | None | Wood Stud, Uninsulated | Southeast | G45001300 | 2 | 50% | Hour13 | EF 17.6, 100% Usage | Metal, Dark | Low | Vacant | Electric Standard | Electricity | 33.46 | -80.86 | Electric, Premium, Heat Pump, Ventless, 80% Usage | 678.408 | 26.3084 | 76.5629 | 2.0778
2176 | Hour18 | Not in a census Place | Electric, 80% Usage | Electric, 80% Usage | Standard, 80% Usage | 72F | G4500530 | 290 Rated kWh, 80% Usage | 200-300% | Vented Crawlspace | 2 Car | 2 | Wood, Medium/Dark | Wood Frame | Electricity | 68F | 50% Usage | AC, SEER 15 | Central AC | Yes | Electric Furnace, 100% AFUE | Ducted Heating | Electricity Electric Furnace | 45000-49999 | 40000-59999 | 40000-59999 | 15 ACH50 | R-30 | Ceiling R-19 | Wood Stud, R-15 | East | G45001400 | 3 | 50% | Hour14 | EF 17.6, 100% Usage | Composition Shingles | Low | Occupied | Electric Standard | Electricity | 32.48 | -80.72 | Electric, Premium, Heat Pump, Ventless, 80% Usage | 1174.892 | 27.8985 | 81.0939 | 2.3638
1220 | Hour2 | SC, Hilton Head Island | Electric, 120% Usage | Electric, 120% Usage | EnergyStar, 120% Usage | 72F | G4500130 | None | 0-100% | Vented Crawlspace | None | 1 | Vinyl, Light | Wood Frame | Electricity | 78F | 200% Usage | AC, SEER 8 | Central AC | Yes | Electric Furnace, 100% AFUE | Ducted Heating | Electricity Electric Furnace | <10000 | <20000 | <20000 | 15 ACH50 | R-19 | Uninsulated | Wood Stud, R-11 | South | G45001400 | 5 | 200% | Hour17 | EF 17.6, 100% Usage | Composition Shingles | High | Occupied | Electric Premium | Electricity | 32.48 | -80.72 | Electric, Premium, Heat Pump, Ventless, 120% Usage | 1321.408 | 27.8985 | 81.0939 | 2.3638
2176 | Hour22 | SC, Rock Hill | Gas, 100% Usage | Electric, 100% Usage | Standard, 100% Usage | 72F | G4500910 | None | 100-150% | Vented Crawlspace | 2 Car | 1 | Brick, Medium/Dark | Wood Frame | Natural Gas | 68F | 100% Usage | Room AC, EER 10.7 | Room AC | No | Fuel Wall/Floor Furnace, 68% AFUE | Non-Ducted Heating | Natural Gas Fuel Wall/Floor Furnace | 20000-24999 | 20000-39999 | 20000-39999 | 15 ACH50 | R-19 | Uninsulated | Wood Stud, Uninsulated | North | G45000502 | 3 | 100% | Hour9 | EF 17.6, 100% Usage | Metal, Dark | Medium | Occupied | Natural Gas Standard | Natural Gas | 34.99 | -81.06 | Electric, Premium, Heat Pump, Ventless, 100% Usage | 871.6706 | 25.7772 | 78.0064 | 1.6001
2176 | Hour18 | SC, North Charleston | Electric, 100% Usage | Electric, 100% Usage | Standard, 100% Usage | 72F | G4500190 | None | 400%+ | Ambient | None | 1 | None | Brick | Natural Gas | 68F | 100% Usage | AC, SEER 13 | Central AC | Yes | Fuel Furnace, 76% AFUE | Ducted Heating | Natural Gas Fuel Furnace | 120000-139999 | 120000-139999 | 100000-149999 | 6 ACH50 | Uninsulated | Uninsulated | Brick, 12-in, 3-wythe, Uninsulated | Northeast | G45001204 | 1 | 100% | Hour18 | EF 17.6, 100% Usage | Asphalt Shingles, Medium | Medium | Occupied | Electric Standard | Electricity | 32.9 | -80.04 | Electric, Premium, Heat Pump, Ventless, 100% Usage | 1104.415 | 27.3042 | 80.0156 | 2.915
3301 | Hour18 | Not in a census Place | Electric, 80% Usage | Electric, 80% Usage | EnergyStar, 80% Usage | 70F | G4500250 | 318 Rated kWh, 80% Usage | 400%+ | Vented Crawlspace | 2 Car | 2 | None | Concrete | Electricity | 68F | 50% Usage | Heat Pump | Heat Pump | Yes | ASHP, SEER 10, 6.2 HSPF | Ducted Heat Pump | Electricity ASHP | 180000-199999 | 140000+ | 150000+ | 7 ACH50 | R-19 | Ceiling R-19 | CMU, 6-in Hollow, R-15 | Northeast | G45000700 | 4 | 50% | Hour14 | EF 15.9, 100% Usage | Wood Shingles | Low | Occupied | Electric Standard | Electricity | 35.02 | -80.62 | Electric, Premium, Heat Pump, Ventless, 80% Usage | 1064.993 | 25.8645 | 70.7053 | 2.0834
1690 | Hour6 | In another census Place | Electric, 80% Usage | Electric, 80% Usage | EnergyStar, 80% Usage | 75F | G4500150 | None | 400%+ | Slab | 2 Car | 2 | Vinyl, Light | Brick | Electricity | 75F | 50% Usage | AC, SEER 13 | Central AC | Yes | Electric Furnace, 100% AFUE | Ducted Heating | Electricity Electric Furnace | 140000-159999 | 140000+ | 100000-149999 | 7 ACH50 | R-30 | None | Brick, 12-in, 3-wythe, R-11 | South | G45001203 | 2 | 50% | Hour13 | EF 17.6, 100% Usage | Composition Shingles | Low | Occupied | Electric Standard | Electricity | 32.9 | -80.04 | Electric, Premium, Heat Pump, Ventless, 80% Usage | 576.506 | 27.3042 | 80.0156 | 2.915
2663 | Hour4 | Not in a census Place | Electric, 120% Usage | Electric, 120% Usage | Standard, 120% Usage | 72F | G4500070 | 290 Rated kWh, 120% Usage | 400%+ | Unheated Basement | None | 2 | Brick, Medium/Dark | Wood Frame | Electricity | 68F | 200% Usage | Heat Pump | Heat Pump | Yes | ASHP, SEER 15, 8.5 HSPF | Ducted Heat Pump | Electricity ASHP | 100000-119999 | 100000-119999 | 100000-149999 | 7 ACH50 | R-13 | Uninsulated | Wood Stud, R-11 | South | G45000200 | 2 | 200% | Hour23 | EF 17.6, 100% Usage | Wood Shingles | High | Occupied | Natural Gas Standard | Natural Gas | 34.5 | -82.71 | Electric, Premium, Heat Pump, Ventless, 120% Usage | 1460.761 | 25.8333 | 75.0295 | 2.162
1220 | Hour22 | Not in a census Place | Electric, 100% Usage | Electric, 100% Usage | EnergyStar, 100% Usage | 75F | G4500590 | None | 150-200% | Vented Crawlspace | None | 2 | None | Brick | Propane | 55F | 100% Usage | AC, SEER 10 | Central AC | Yes | Fuel Furnace, 92.5% AFUE | Ducted Heating | Propane Fuel Furnace | 20000-24999 | 20000-39999 | 20000-39999 | 15 ACH50 | R-13 | Uninsulated | Brick, 12-in, 3-wythe, R-7 | West | G45000105 | 1 | 100% | Hour13 | EF 17.6, 100% Usage | Composition Shingles | Medium | Vacant | Electric Standard | Electricity | 34.25 | -82.16 | Electric, Premium, Heat Pump, Ventless, 100% Usage | 366.163 | 25.0049 | 82.1359 | 1.7288
1220 | Hour5 | SC, North Charleston | Electric, 120% Usage | Electric, 120% Usage | Standard, 120% Usage | 78F | G4500350 | None | 150-200% | Slab | 1 Car | 1 | Brick, Medium/Dark | Wood Frame | Electricity | 68F | 200% Usage | AC, SEER 8 | Central AC | Yes | Electric Furnace, 100% AFUE | Ducted Heating | Electricity Electric Furnace | 50000-59999 | 40000-59999 | 40000-59999 | 15 ACH50 | R-7 | None | Wood Stud, Uninsulated | East | G45001204 | 4 | 200% | Hour19 | EF 6.7, 100% Usage | Composition Shingles | High | Occupied | Natural Gas Standard | Natural Gas | 32.9 | -80.04 | Electric, Premium, Heat Pump, Ventless, 120% Usage | -351.253 | 27.3042 | 80.0156 | 2.915
2176 | Hour18 | Not in a census Place | Electric, 80% Usage | Electric, 80% Usage | EnergyStar, 80% Usage | 75F | G4500550 | None | 200-300% | Slab | None | 1 | Wood, Medium/Dark | Wood Frame | Electricity | 75F | 50% Usage | Heat Pump | Heat Pump | Yes | ASHP, SEER 13, 7.7 HSPF | Ducted Heat Pump | Electricity ASHP | 50000-59999 | 40000-59999 | 40000-59999 | 20 ACH50 | R-19 | None | Wood Stud, R-15 | North | G45000605 | 3 | 50% | Hour13 | EF 17.6, 100% Usage | Composition Shingles | Low | Occupied | Electric Standard | Electricity | 33.97 | -80.48 | Electric, Premium, Heat Pump, Ventless, 80% Usage | 838.549 | 26.5517 | 74.3309 | 2.3629
1690 | Hour1 | Not in a census Place | Electric, 80% Usage | Electric, 80% Usage | EnergyStar, 80% Usage | 72F | G4500190 | None | 200-300% | Unvented Crawlspace | 2 Car | 1 | Wood, Medium/Dark | Wood Frame | Electricity | 70F | 50% Usage | AC, SEER 13 | Central AC | Yes | Electric Furnace, 100% AFUE | Ducted Heating | Electricity Electric Furnace | 50000-59999 | 40000-59999 | 40000-59999 | 10 ACH50 | R-30 | Uninsulated | Wood Stud, R-11 | East | G45001202 | 3 | 50% | Hour18 | EF 15.9, 100% Usage | Composition Shingles | Low | Occupied | Electric Standard | Electricity | 32.9 | -80.04 | Electric, Premium, Heat Pump, Ventless, 80% Usage | 737.708 | 27.3042 | 80.0156 | 2.915
1690 | Hour7 | Not in a census Place | Gas, 100% Usage | Electric, 100% Usage | EnergyStar, 100% Usage | 72F | G4500910 | None | 300-400% | Heated Basement | 1 Car | 1 | Aluminum, Light | Steel Frame | Electricity | 78F | 100% Usage | AC, SEER 15 | Central AC | Yes | Electric Furnace, 100% AFUE | Ducted Heating | Electricity Electric Furnace | 35000-39999 | 20000-39999 | 20000-39999 | 20 ACH50 | R-30 | Uninsulated | Wood Stud, R-11 | Northeast | G45000501 | 1 | 100% | Hour15 | EF 15.9, 100% Usage | Wood Shingles | Medium | Occupied | Electric Standard | Electricity | 34.99 | -81.06 | Electric, Premium, Heat Pump, Ventless, 100% Usage | 731.706 | 25.7772 | 78.0064 | 1.6001
1690 | Hour14 | SC, Summerville | Propane, 120% Usage | Electric, 120% Usage | EnergyStar, 120% Usage | 75F | G4500150 | 290 Rated kWh, 120% Usage | 400%+ | Vented Crawlspace | 2 Car | 1 | Vinyl, Light | Wood Frame | Electricity | 65F | 200% Usage | AC, SEER 13 | Central AC | Yes | Electric Furnace, 100% AFUE | Ducted Heating | Electricity Electric Furnace | 140000-159999 | 140000+ | 150000+ | 20 ACH50 | R-19 | Ceiling R-19 | Wood Stud, R-11 | Northeast | G45001201 | 2 | 200% | Hour6 | EF 17.6, 100% Usage | Composition Shingles | High | Occupied | Electric Standard | Electricity | 32.9 | -80.04 | Electric, Premium, Heat Pump, Ventless, 120% Usage | 1305.321 | 27.3042 | 80.0156 | 2.915
1690 | Hour0 | Not in a census Place | Electric, 100% Usage | Electric, 100% Usage | EnergyStar, 100% Usage | 75F | G4500150 | None | 400%+ | Slab | None | 2 | None | Concrete | Electricity | 70F | 100% Usage | AC, SEER 15 | Central AC | Yes | Electric Furnace, 100% AFUE | Ducted Heating | Electricity Electric Furnace | 80000-99999 | 80000-99999 | 60000-99999 | 10 ACH50 | R-30 | None | CMU, 6-in Hollow, R-11 | North | G45001202 | 1 | 100% | Hour17 | EF 19.9, 100% Usage | Composition Shingles | Medium | Occupied | Electric Standard | Electricity | 32.9 | -80.04 | Electric, Premium, Heat Pump, Ventless, 100% Usage | 643.611 | 27.3042 | 80.0156 | 2.915
1690 | Hour23 | SC, Charleston | Electric, 100% Usage | Electric, 100% Usage | Standard, 100% Usage | 75F | G4500190 | None | 100-150% | Vented Crawlspace | 2 Car | 1 | Brick, Medium/Dark | Wood Frame | Electricity | 55F | 100% Usage | AC, SEER 13 | Central AC | Yes | Electric Furnace, 100% AFUE | Ducted Heating | Electricity Electric Furnace | 35000-39999 | 20000-39999 | 20000-39999 | 15 ACH50 | R-30 | Ceiling R-13 | Wood Stud, R-11 | South | G45001202 | 4 | 100% | Hour17 | EF 17.6, 100% Usage | Asphalt Shingles, Medium | Medium | Vacant | Electric Standard | Electricity | 32.9 | -80.04 | Electric, Premium, Heat Pump, Ventless, 100% Usage | 639.015 | 27.3042 | 80.0156 | 2.915
1220 | Hour20 | Not in a census Place | Electric, 100% Usage | Electric, 100% Usage | Standard, 100% Usage | 70F | G4500510 | None | 150-200% | Slab | None | 1 | None | Brick | Electricity | 72F | 100% Usage | Heat Pump | Heat Pump | Yes | ASHP, SEER 15, 8.5 HSPF | Ducted Heat Pump | Electricity ASHP | 30000-34999 | 20000-39999 | 20000-39999 | 10 ACH50 | R-19 | None | Brick, 12-in, 3-wythe, R-11 | South | G45001102 | 2 | 100% | Hour13 | EF 15.9, 100% Usage | Composition Shingles | Medium | Occupied | Electric Standard | Electricity | 33.68 | -78.92 | Electric, Premium, Heat Pump, Ventless, 100% Usage | 707.307 | 26.8286 | 78.7872 | 3.6982
1690 | Hour6 | Not in a census Place | Electric, 100% Usage | Electric, 100% Usage | EnergyStar, 100% Usage | 70F | G4500130 | None | 400%+ | Ambient | None | 1 | Vinyl, Light | Wood Frame | Natural Gas | 75F | 100% Usage | AC, SEER 13 | Central AC | Yes | Fuel Furnace, 92.5% AFUE | Ducted Heating | Natural Gas Fuel Furnace | 70000-79999 | 60000-79999 | 60000-99999 | 7 ACH50 | R-30 | Ceiling R-13 | Wood Stud, R-15 | West | G45001400 | 2 | 100% | Hour14 | EF 17.6, 100% Usage | Composition Shingles | Medium | Occupied | Natural Gas Standard | Natural Gas | 32.48 | -80.72 | Electric, Premium, Heat Pump, Ventless, 100% Usage | 891.069 | 27.8985 | 81.0939 | 2.3638
2176 | Hour21 | Not in a census Place | Gas, 100% Usage | Electric, 100% Usage | Standard, 100% Usage | 70F | G4500910 | 290 Rated kWh, 100% Usage | 400%+ | Slab | 2 Car | 1 | Wood, Medium/Dark | Wood Frame | Electricity | 72F | 100% Usage | Heat Pump | Heat Pump | Yes | ASHP, SEER 15, 8.5 HSPF | Ducted Heat Pump | Electricity ASHP | 140000-159999 | 140000+ | 150000+ | 7 ACH50 | R-19 | None | Wood Stud, R-19 | Southeast | G45000501 | 2 | 100% | Hour8 | EF 17.6, 100% Usage | Asphalt Shingles, Medium | Medium | Occupied | Natural Gas Standard | Natural Gas | 34.99 | -81.06 | Electric, Premium, Heat Pump, Ventless, 100% Usage | 972.875 | 25.7772 | 78.0064 | 1.6001
885 | Hour22 | Not in a census Place | Gas, 100% Usage | Electric, 100% Usage | Standard, 100% Usage | 68F | G4500290 | 318 Rated kWh, 100% Usage | 150-200% | Vented Crawlspace | None | 1 | Shingle, Asbestos, Medium | Wood Frame | Electricity | 55F | 100% Usage | Heat Pump | Heat Pump | Yes | ASHP, SEER 13, 7.7 HSPF | Ducted Heat Pump | Electricity ASHP | 40000-44999 | 40000-59999 | 40000-59999 | 25 ACH50 | R-13 | Uninsulated | Wood Stud, Uninsulated | East | G45001300 | 4 | 100% | Hour13 | EF 17.6, 100% Usage | Composition Shingles | Medium | Vacant | Electric Premium | Electricity | 32.48 | -80.72 | Electric, Premium, Heat Pump, Ventless, 100% Usage | 1212.6045 | 27.8985 | 81.0939 | 2.3638
1690 | Hour8 | Not in a census Place | Electric, 120% Usage | Electric, 120% Usage | EnergyStar, 120% Usage | 70F | G4500630 | 290 Rated kWh, 120% Usage | 400%+ | Slab | None | 2 | Wood, Medium/Dark | Wood Frame | Electricity | 68F | 200% Usage | AC, SEER 13 | Central AC | Yes | Electric Furnace, 100% AFUE | Ducted Heating | Electricity Electric Furnace | 180000-199999 | 140000+ | 150000+ | 15 ACH50 | R-38 | None | Wood Stud, R-11 | South | G45000601 | 4 | 200% | Hour17 | EF 17.6, 100% Usage | Composition Shingles | High | Occupied | Electric Standard | Electricity | 33.94 | -81.12 | Electric, Premium, Heat Pump, Ventless, 120% Usage | 1463.782 | 27.9368 | 73.7627 | 2.5021
1690 | Hour5 | Not in a census Place | Electric, 120% Usage | Electric, 120% Usage | EnergyStar, 120% Usage | 72F | G4500570 | 318 Rated kWh, 120% Usage | 400%+ | Vented Crawlspace | None | 2 | Brick, Medium/Dark | Wood Frame | Natural Gas | 68F | 200% Usage | AC, SEER 13 | Central AC | Yes | Fuel Furnace, 80% AFUE | Ducted Heating | Natural Gas Fuel Furnace | 100000-119999 | 100000-119999 | 100000-149999 | 50 ACH50 | R-30 | Uninsulated | Wood Stud, Uninsulated | Southeast | G45000700 | 2 | 200% | Hour22 | EF 10.5, 100% Usage | Composition Shingles | High | Occupied | Natural Gas Standard | Natural Gas | 35.02 | -80.62 | Electric, Premium, Heat Pump, Ventless, 120% Usage | 1403.376 | 25.8645 | 70.7053 | 2.0834
1220 | Hour20 | SC, Mount Pleasant | Gas, 100% Usage | Electric, 100% Usage | EnergyStar, 100% Usage | 75F | G4500190 | None | 150-200% | Slab | None | 1 | Brick, Medium/Dark | Wood Frame | Propane | 70F | 100% Usage | Room AC, EER 10.7 | Room AC | No | Fuel Boiler, 90% AFUE | Non-Ducted Heating | Propane Fuel Boiler | 30000-34999 | 20000-39999 | 20000-39999 | 25 ACH50 | R-13 | None | Wood Stud, Uninsulated | West | G45001203 | 2 | 100% | Hour12 | EF 17.6, 100% Usage | Composition Shingles | Medium | Occupied | Propane Standard | Propane | 32.9 | -80.04 | Electric, Premium, Heat Pump, Ventless, 100% Usage | 738.8376 | 27.3042 | 80.0156 | 2.915
1690 | Hour11 | In another census Place | Electric, 100% Usage | Electric, 100% Usage | EnergyStar, 100% Usage | 75F | G4500470 | None | 400%+ | Heated Basement | 2 Car | 1 | Vinyl, Light | Wood Frame | Electricity | 70F | 100% Usage | AC, SEER 15 | Central AC | Yes | Electric Furnace, 100% AFUE | Ducted Heating | Electricity Electric Furnace | 120000-139999 | 120000-139999 | 100000-149999 | 15 ACH50 | R-38 | Uninsulated | Wood Stud, R-11 | South | G45001600 | 3 | 100% | Hour10 | EF 17.6, 100% Usage | Composition Shingles | Medium | Occupied | Electric Standard | Electricity | 34.25 | -82.16 | Electric, Premium, Heat Pump, Ventless, 100% Usage | 864.94 | 25.0049 | 82.1359 | 1.7288
2663 | Hour6 | SC, North Charleston | Electric, 80% Usage | Electric, 80% Usage | EnergyStar, 80% Usage | 78F | G4500190 | None | 400%+ | Slab | 3 Car | 2 | Vinyl, Light | Brick | Electricity | 60F | 50% Usage | AC, SEER 13 | Central AC | Yes | Electric Furnace, 100% AFUE | Ducted Heating | Electricity Electric Furnace | 160000-179999 | 140000+ | 150000+ | 8 ACH50 | R-30 | None | Brick, 12-in, 3-wythe, R-19 | North | G45001204 | 2 | 50% | Hour18 | EF 17.6, 100% Usage | Metal, Dark | Low | Occupied | Electric Standard | Electricity | 32.9 | -80.04 | Electric, Premium, Heat Pump, Ventless, 80% Usage | 862.654 | 27.3042 | 80.0156 | 2.915
2176 | Hour6 | Not in a census Place | Electric, 100% Usage | Electric, 100% Usage | Standard, 100% Usage | 76F | G4500130 | None | 150-200% | Slab | 2 Car | 1 | Brick, Medium/Dark | Wood Frame | Electricity | 55F | 100% Usage | Heat Pump | Heat Pump | Yes | ASHP, SEER 13, 7.7 HSPF | Ducted Heat Pump | Electricity ASHP | 60000-69999 | 60000-79999 | 60000-99999 | 8 ACH50 | R-30 | None | Wood Stud, R-19 | West | G45001400 | 6 | 100% | Hour19 | EF 17.6, 100% Usage | Composition Shingles | Medium | Vacant | Electric Standard | Electricity | 32.48 | -80.72 | Electric, Premium, Heat Pump, Ventless, 100% Usage | 366.803 | 27.8985 | 81.0939 | 2.3638
1220 | Hour12 | Not in a census Place | Electric, 80% Usage | Electric, 80% Usage | EnergyStar, 80% Usage | 70F | G4500410 | None | 400%+ | Vented Crawlspace | None | 1 | Wood, Medium/Dark | Wood Frame | Fuel Oil | 78F | 50% Usage | AC, SEER 13 | Central AC | Yes | Fuel Furnace, 80% AFUE | Ducted Heating | Fuel Oil Fuel Furnace | 80000-99999 | 80000-99999 | 60000-99999 | 15 ACH50 | R-19 | Uninsulated | Wood Stud, Uninsulated | West | G45000900 | 2 | 50% | Hour18 | EF 17.6, 100% Usage | Composition Shingles | Low | Occupied | Electric Standard | Electricity | 34.19 | -79.73 | Electric, Premium, Heat Pump, Ventless, 80% Usage | 692.112 | 26.9339 | 75.074 | 2.6877
1690 | Hour14 | SC, Spartanburg | Gas, 80% Usage | Electric, 80% Usage | EnergyStar, 80% Usage | 70F | G4500830 | None | 300-400% | Vented Crawlspace | 2 Car | 1 | Brick, Medium/Dark | Wood Frame | Electricity | 70F | 50% Usage | Heat Pump | Heat Pump | Yes | ASHP, SEER 13, 7.7 HSPF | Ducted Heat Pump | Electricity ASHP | 35000-39999 | 20000-39999 | 20000-39999 | 20 ACH50 | R-30 | Uninsulated | Wood Stud, Uninsulated | North | G45000301 | 1 | 50% | Hour18 | EF 17.6, 100% Usage | Asphalt Shingles, Medium | Low | Occupied | Electric Standard | Electricity | 34.9 | -82.22 | Electric, Premium, Heat Pump, Ventless, 80% Usage | 532.829 | 25.1982 | 78.4795 | 2.0459
2176 | Hour1 | Not in a census Place | Electric, 120% Usage | Electric, 120% Usage | EnergyStar, 120% Usage | 78F | G4500790 | None | 400%+ | Slab | 2 Car | 2 | None | Brick | Electricity | 67F | 200% Usage | AC, SEER 15 | Central AC | Yes | Electric Furnace, 100% AFUE | Ducted Heating | Electricity Electric Furnace | 80000-99999 | 80000-99999 | 60000-99999 | 10 ACH50 | R-30 | None | Brick, 12-in, 3-wythe, R-11 | South | G45000605 | 1 | 200% | Hour14 | EF 19.9, 100% Usage | Wood Shingles | High | Occupied | Electric Standard | Electricity | 33.97 | -81 | Electric, Premium, Heat Pump, Ventless, 120% Usage | 1233.594 | 27.4042 | 69.9128 | 1.3967
1220 | Hour7 | Not in a census Place | Electric, 100% Usage | Electric, 100% Usage | EnergyStar, 100% Usage | 75F | G4500730 | 290 Rated kWh, 100% Usage | 150-200% | Vented Crawlspace | None | 1 | Brick, Medium/Dark | Wood Frame | Natural Gas | 55F | 100% Usage | AC, SEER 13 | Central AC | Yes | Fuel Furnace, 80% AFUE | Ducted Heating | Natural Gas Fuel Furnace | 40000-44999 | 40000-59999 | 40000-59999 | 25 ACH50 | Uninsulated | Uninsulated | Wood Stud, Uninsulated | West | G45000101 | 3 | 100% | Hour15 | EF 10.5, 100% Usage | Composition Shingles | Medium | Vacant | Electric Standard | Electricity | 34.67 | -82.89 | Electric, Premium, Heat Pump, Ventless, 100% Usage | 718.5349 | 25.2498 | 77.4672 | 1.6347
2663 | Hour19 | In another census Place | Gas, 100% Usage | Electric, 100% Usage | EnergyStar, 100% Usage | 68F | G4500030 | None | 300-400% | Slab | 2 Car | 2 | Wood, Medium/Dark | Wood Frame | Electricity | 72F | 100% Usage | AC, SEER 13 | Central AC | Yes | Electric Baseboard, 100% Efficiency | Non-Ducted Heating | Electricity Baseboard | 60000-69999 | 60000-79999 | 60000-99999 | 10 ACH50 | R-30 | None | Wood Stud, R-7 | Northeast | G45001500 | 3 | 100% | Hour19 | EF 19.9, 100% Usage | Metal, Dark | Medium | Occupied | Electric Standard | Electricity | 33.37 | -81.97 | Electric, Premium, Heat Pump, Ventless, 100% Usage | 1372.969 | 26.5809 | 79.8519 | 1.8076
1690 | Hour6 | SC, Charleston | Electric, 100% Usage | Electric, 100% Usage | Standard, 100% Usage | 76F | G4500190 | None | 400%+ | Slab | 2 Car | 2 | Brick, Medium/Dark | Wood Frame | Natural Gas | 70F | 100% Usage | AC, SEER 13 | Central AC | Yes | Fuel Furnace, 92.5% AFUE | Ducted Heating | Natural Gas Fuel Furnace | 80000-99999 | 80000-99999 | 60000-99999 | 7 ACH50 | R-7 | None | Wood Stud, Uninsulated | Northwest | G45001202 | 2 | 100% | Hour17 | EF 17.6, 100% Usage | Wood Shingles | Medium | Occupied | Natural Gas Standard | Natural Gas | 32.9 | -80.04 | Electric, Premium, Heat Pump, Ventless, 100% Usage | 789.731 | 27.3042 | 80.0156 | 2.915
1690 | Hour7 | Not in a census Place | Electric, 100% Usage | Electric, 100% Usage | EnergyStar, 100% Usage | 70F | G4500070 | None | 400%+ | Slab | None | 1 | None | Brick | Electricity | 55F | 100% Usage | Heat Pump | Heat Pump | Yes | ASHP, SEER 13, 7.7 HSPF | Ducted Heat Pump | Electricity ASHP | 80000-99999 | 80000-99999 | 60000-99999 | 6 ACH50 | R-38 | None | Brick, 12-in, 3-wythe, R-7 | South | G45000200 | 2 | 100% | Hour17 | EF 15.9, 100% Usage | Metal, Dark | Medium | Vacant | Electric Standard | Electricity | 34.5 | -82.71 | Electric, Premium, Heat Pump, Ventless, 100% Usage | 509.852 | 25.8333 | 75.0295 | 2.162
3301 | Hour6 | Not in a census Place | Gas, 100% Usage | Electric, 100% Usage | Standard, 100% Usage | 70F | G4500070 | 290 Rated kWh, 100% Usage | 400%+ | Slab | 2 Car | 2 | Vinyl, Light | Wood Frame | Natural Gas | 68F | 100% Usage | AC, SEER 10 | Central AC | Yes | Fuel Furnace, 80% AFUE | Ducted Heating | Natural Gas Fuel Furnace | 100000-119999 | 100000-119999 | 100000-149999 | 7 ACH50 | R-13 | None | Wood Stud, Uninsulated | Northwest | G45000200 | 4 | 100% | Hour15 | EF 19.9, 100% Usage | Wood Shingles | Medium | Occupied | Electric Premium | Electricity | 34.5 | -82.71 | Electric, Premium, Heat Pump, Ventless, 100% Usage | 2011.651 | 25.8333 | 75.0295 | 2.162
2176 | Hour17 | Not in a census Place | Gas, 120% Usage | Electric, 120% Usage | EnergyStar, 120% Usage | 75F | G4500190 | None | 400%+ | Unheated Basement | 2 Car | 2 | None | Brick | Electricity | 76F | 200% Usage | Heat Pump | Heat Pump | Yes | ASHP, SEER 15, 8.5 HSPF | Ducted Heat Pump | Electricity ASHP | 100000-119999 | 100000-119999 | 100000-149999 | 15 ACH50 | R-30 | Uninsulated | Brick, 12-in, 3-wythe, R-11 | Southeast | G45001201 | 4 | 200% | Hour7 | EF 15.9, 100% Usage | Composition Shingles | High | Occupied | Electric Standard | Electricity | 32.9 | -80.04 | Electric, Premium, Heat Pump, Ventless, 120% Usage | 1251.347 | 27.3042 | 80.0156 | 2.915
1690 | Hour11 | SC, North Charleston | Electric, 100% Usage | Electric, 100% Usage | EnergyStar, 100% Usage | 72F | G4500190 | 318 Rated kWh, 100% Usage | 200-300% | Vented Crawlspace | 2 Car | 1 | None | Concrete | Electricity | 80F | 100% Usage | Heat Pump | Heat Pump | Yes | ASHP, SEER 13, 7.7 HSPF | Ducted Heat Pump | Electricity ASHP | 40000-44999 | 40000-59999 | 40000-59999 | 15 ACH50 | R-30 | Ceiling R-13 | CMU, 6-in Hollow, R-15 | Southeast | G45001204 | 2 | 100% | Hour7 | EF 15.9, 100% Usage | Composition Shingles | Medium | Occupied | Propane Standard | Propane | 32.9 | -80.04 | Electric, Premium, Heat Pump, Ventless, 100% Usage | 960.631 | 27.3042 | 80.0156 | 2.915
1690 | Hour7 | In another census Place | Gas, 120% Usage | Electric, 120% Usage | EnergyStar, 120% Usage | 72F | G4500130 | None | 300-400% | Slab | 2 Car | 1 | Brick, Medium/Dark | Wood Frame | Natural Gas | 70F | 200% Usage | AC, SEER 15 | Central AC | Yes | Fuel Furnace, 76% AFUE | Ducted Heating | Natural Gas Fuel Furnace | 50000-59999 | 40000-59999 | 40000-59999 | 15 ACH50 | R-30 | None | Wood Stud, R-15 | East | G45001400 | 2 | 200% | Hour16 | EF 17.6, 100% Usage | Composition Shingles | High | Occupied | Natural Gas Standard | Natural Gas | 32.48 | -80.72 | Electric, Premium, Heat Pump, Ventless, 120% Usage | 1047.378 | 27.8985 | 81.0939 | 2.3638
1220 | Hour17 | Not in a census Place | Electric, 100% Usage | Electric, 100% Usage | EnergyStar, 100% Usage | 72F | G4500550 | None | 0-100% | Slab | None | 1 | Wood, Medium/Dark | Wood Frame | Natural Gas | 55F | 100% Usage | AC, SEER 13 | Central AC | Yes | Fuel Furnace, 80% AFUE | Ducted Heating | Natural Gas Fuel Furnace | <10000 | <20000 | <20000 | 7 ACH50 | R-19 | None | Wood Stud, R-19 | South | G45000605 | 3 | 100% | Hour16 | EF 19.9, 100% Usage | Asphalt Shingles, Medium | Medium | Vacant | Electric Standard | Electricity | 33.97 | -80.48 | Electric, Premium, Heat Pump, Ventless, 100% Usage | 356.88 | 26.5517 | 74.3309 | 2.3629
3301 | Hour18 | SC, Hilton Head Island | Electric, 100% Usage | Electric, 100% Usage | EnergyStar, 100% Usage | 78F | G4500130 | None | 400%+ | Vented Crawlspace | 2 Car | 2 | Stucco, Light | Wood Frame | Electricity | 65F | 100% Usage | Heat Pump | Heat Pump | Yes | ASHP, SEER 13, 7.7 HSPF | Ducted Heat Pump | Electricity ASHP | 100000-119999 | 100000-119999 | 100000-149999 | 8 ACH50 | R-19 | Ceiling R-19 | Wood Stud, R-19 | Southeast | G45001400 | 3 | 100% | Hour17 | EF 15.9, 100% Usage | Asphalt Shingles, Medium | Medium | Occupied | Electric Standard | Electricity | 32.48 | -80.72 | Electric, Premium, Heat Pump, Ventless, 100% Usage | 866.499 | 27.8985 | 81.0939 | 2.3638
2663 | Hour23 | Not in a census Place | Gas, 100% Usage | Electric, 100% Usage | EnergyStar, 100% Usage | 72F | G4500830 | None | 400%+ | Slab | 2 Car | 2 | Vinyl, Light | Wood Frame | Natural Gas | 55F | 100% Usage | AC, SEER 15 | Central AC | Yes | Fuel Furnace, 92.5% AFUE | Ducted Heating | Natural Gas Fuel Furnace | 80000-99999 | 80000-99999 | 60000-99999 | 5 ACH50 | R-30 | None | Wood Stud, R-19 | Northwest | G45000302 | 2 | 100% | Hour15 | EF 17.6, 100% Usage | Composition Shingles | Medium | Vacant | Natural Gas Standard | Natural Gas | 34.9 | -82.22 | Electric, Premium, Heat Pump, Ventless, 100% Usage | 438.814 | 25.1982 | 78.4795 | 2.0459
2663 | Hour19 | Not in a census Place | Electric, 120% Usage | Propane, 120% Usage | EnergyStar, 120% Usage | 75F | G4500790 | None | 400%+ | Slab | 3 Car | 2 | Vinyl, Light | Wood Frame | Propane | 68F | 200% Usage | AC, SEER 13 | Central AC | Yes | Fuel Furnace, 80% AFUE | Ducted Heating | Propane Fuel Furnace | 160000-179999 | 140000+ | 150000+ | 10 ACH50 | R-19 | None | Wood Stud, R-11 | Southwest | G45000605 | 1 | 200% | Hour20 | EF 17.6, 100% Usage | Composition Shingles | High | Occupied | Electric Standard | Electricity | 33.97 | -81 | Electric, Premium, Heat Pump, Ventless, 120% Usage | 1129.014 | 27.4042 | 69.9128 | 1.3967
1690 | Hour22 | In another census Place | Electric, 80% Usage | Electric, 80% Usage | EnergyStar, 80% Usage | 65F | G4500190 | None | 400%+ | Vented Crawlspace | None | 1 | Stucco, Light | Wood Frame | Electricity | 72F | 50% Usage | AC, SEER 13 | Central AC | Yes | Electric Furnace, 100% AFUE | Ducted Heating | Electricity Electric Furnace | 100000-119999 | 100000-119999 | 100000-149999 | 7 ACH50 | R-30 | Uninsulated | Wood Stud, R-11 | North | G45001202 | 2 | 50% | Hour17 | EF 17.6, 100% Usage | Composition Shingles | Low | Occupied | Electric Standard | Electricity | 32.9 | -80.04 | Electric, Premium, Heat Pump, Ventless, 80% Usage | 839.636 | 27.3042 | 80.0156 | 2.915
1690 | Hour7 | SC, Charleston | Electric, 80% Usage | Electric, 80% Usage | EnergyStar, 80% Usage | 70F | G4500190 | 290 Rated kWh, 80% Usage | 100-150% | Vented Crawlspace | 2 Car | 1 | Vinyl, Light | Wood Frame | Electricity | 70F | 50% Usage | Heat Pump | Heat Pump | Yes | ASHP, SEER 13, 7.7 HSPF | Ducted Heat Pump | Electricity ASHP | 15000-19999 | <20000 | <20000 | 10 ACH50 | R-30 | Ceiling R-19 | Wood Stud, R-11 | Northeast | G45001202 | 1 | 50% | Hour17 | EF 17.6, 100% Usage | Composition Shingles | Low | Occupied | Electric Standard | Electricity | 32.9 | -80.04 | Electric, Premium, Heat Pump, Ventless, 80% Usage | 770.055 | 27.3042 | 80.0156 | 2.915
633 | Hour23 | Not in a census Place | Electric, 100% Usage | Electric, 100% Usage | EnergyStar, 100% Usage | 78F | G4500450 | 290 Rated kWh, 100% Usage | 200-300% | Vented Crawlspace | 1 Car | 1 | Brick, Medium/Dark | Wood Frame | Natural Gas | 70F | 100% Usage | Room AC, EER 10.7 | Room AC | No | Fuel Wall/Floor Furnace, 68% AFUE | Non-Ducted Heating | Natural Gas Fuel Wall/Floor Furnace | 50000-59999 | 40000-59999 | 40000-59999 | 15 ACH50 | R-30 | Uninsulated | Wood Stud, Uninsulated | Southeast | G45000102 | 3 | 100% | Hour18 | EF 17.6, 100% Usage | Composition Shingles | Medium | Occupied | Natural Gas Standard | Natural Gas | 34.9 | -82.22 | Electric, Premium, Heat Pump, Ventless, 100% Usage | 505.79 | 25.1982 | 78.4795 | 2.0459
885 | Hour18 | Not in a census Place | Electric, 100% Usage | Gas, 100% Usage | EnergyStar, 100% Usage | 75F | G4500330 | None | 300-400% | Vented Crawlspace | None | 1 | Vinyl, Light | Wood Frame | Electricity | 68F | 100% Usage | AC, SEER 13 | Central AC | Yes | Electric Furnace, 100% AFUE | Ducted Heating | Electricity Electric Furnace | 50000-59999 | 40000-59999 | 40000-59999 | 25 ACH50 | R-30 | Uninsulated | Wood Stud, Uninsulated | Northwest | G45001000 | 2 | 100% | Hour16 | EF 17.6, 100% Usage | Composition Shingles | Medium | Occupied | Electric Standard | Electricity | 34.79 | -79.37 | Electric, Premium, Heat Pump, Ventless, 100% Usage | 521.802 | 26.5634 | 73.5288 | 2.6614
1220 | Hour1 | Not in a census Place | Gas, 80% Usage | Gas, 80% Usage | Standard, 80% Usage | 75F | G4500450 | 318 Rated kWh, 80% Usage | 400%+ | Vented Crawlspace | None | 1 | Vinyl, Light | Wood Frame | Natural Gas | 68F | 50% Usage | Room AC, EER 10.7 | Room AC | No | Fuel Boiler, 80% AFUE | Non-Ducted Heating | Natural Gas Fuel Boiler | 50000-59999 | 40000-59999 | 40000-59999 | 30 ACH50 | R-13 | Uninsulated | Wood Stud, Uninsulated | North | G45000105 | 1 | 50% | Hour18 | EF 10.5, 100% Usage | Composition Shingles | Low | Occupied | Natural Gas Standard | Natural Gas | 34.9 | -82.22 | Electric, Premium, Heat Pump, Ventless, 80% Usage | 505.632 | 25.1982 | 78.4795 | 2.0459
1220 | Hour14 | Not in a census Place | Gas, 100% Usage | Electric, 100% Usage | Standard, 100% Usage | 70F | G4500770 | 318 Rated kWh, 100% Usage | 300-400% | Vented Crawlspace | None | 2 | None | Brick | Natural Gas | 70F | 100% Usage | AC, SEER 8 | Central AC | Yes | Fuel Furnace, 92.5% AFUE | Ducted Heating | Natural Gas Fuel Furnace | 50000-59999 | 40000-59999 | 40000-59999 | 15 ACH50 | R-38 | Uninsulated | Brick, 12-in, 3-wythe, Uninsulated | West | G45000101 | 2 | 100% | Hour17 | EF 15.9, 100% Usage | Composition Shingles | Medium | Occupied | Electric Standard | Electricity | 34.67 | -82.89 | Electric, Premium, Heat Pump, Ventless, 100% Usage | 1074.97 | 25.2498 | 77.4672 | 1.6347
1220 | Hour19 | In another census Place | Electric, 100% Usage | Electric, 100% Usage | EnergyStar, 100% Usage | 75F | G4500450 | None | 200-300% | Slab | 1 Car | 1 | None | Concrete | Electricity | 68F | 100% Usage | AC, SEER 15 | Central AC | Yes | Electric Furnace, 100% AFUE | Ducted Heating | Electricity Electric Furnace | 40000-44999 | 40000-59999 | 40000-59999 | 15 ACH50 | R-30 | None | CMU, 6-in Hollow, R-19 | West | G45000105 | 3 | 100% | Hour22 | EF 17.6, 100% Usage | Asphalt Shingles, Medium | Medium | Occupied | Electric Standard | Electricity | 34.9 | -82.22 | Electric, Premium, Heat Pump, Ventless, 100% Usage | 900.7708 | 25.1982 | 78.4795 | 2.0459
1690 | Hour2 | Not in a census Place | Electric, 80% Usage | Electric, 80% Usage | EnergyStar, 80% Usage | 78F | G4500410 | 290 Rated kWh, 80% Usage | 400%+ | Slab | 2 Car | 1 | None | Brick | Electricity | 80F | 50% Usage | Heat Pump | Heat Pump | Yes | ASHP, SEER 15, 8.5 HSPF | Ducted Heat Pump | Electricity ASHP | 80000-99999 | 80000-99999 | 60000-99999 | 5 ACH50 | R-30 | None | Brick, 12-in, 3-wythe, R-19 | West | G45000900 | 1 | 50% | Hour22 | EF 17.6, 100% Usage | Composition Shingles | Low | Occupied | Electric Standard | Electricity | 34.19 | -79.73 | Electric, Premium, Heat Pump, Ventless, 80% Usage | 609.451 | 26.9339 | 75.074 | 2.6877
1220 | Hour17 | In another census Place | Gas, 120% Usage | None | None | 75F | G4500450 | None | 0-100% | Vented Crawlspace | None | 1 | Brick, Medium/Dark | Wood Frame | Natural Gas | 72F | 200% Usage | Room AC, EER 12.0 | Room AC | No | Fuel Wall/Floor Furnace, 60% AFUE | Non-Ducted Heating | Natural Gas Fuel Wall/Floor Furnace | 10000-14999 | <20000 | <20000 | 20 ACH50 | R-30 | Uninsulated | Wood Stud, Uninsulated | South | G45000103 | 2 | 200% | Hour13 | EF 17.6, 100% Usage | Composition Shingles | High | Occupied | Natural Gas Standard | Natural Gas | 34.9 | -82.22 |  | 834.179 | 25.1982 | 78.4795 | 2.0459
3301 | Hour12 | Not in a census Place | Electric, 100% Usage | Gas, 100% Usage | Standard, 100% Usage | 70F | G4500210 | 290 Rated kWh, 100% Usage | 400%+ | Slab | 3 Car | 1 | Vinyl, Light | Wood Frame | Electricity | 55F | 100% Usage | AC, SEER 13 | Central AC | Yes | Electric Furnace, 100% AFUE | Ducted Heating | Electricity Electric Furnace | 160000-179999 | 140000+ | 150000+ | 5 ACH50 | R-19 | None | Wood Stud, R-11 | North | G45000400 | 4 | 100% | Hour19 | EF 17.6, 100% Usage | Composition Shingles | Medium | Vacant | Electric Standard | Electricity | 35.43 | -81.93 | Electric, Premium, Heat Pump, Ventless, 100% Usage | 564.584 | 24.5737 | 81.1333 | 0.95727
1690 | Hour1 | Not in a census Place | Electric, 100% Usage | Electric, 100% Usage | Standard, 100% Usage | 75F | G4500830 | 290 Rated kWh, 100% Usage | 300-400% | Vented Crawlspace | 2 Car | 1 | Wood, Medium/Dark | Wood Frame | Electricity | 80F | 100% Usage | Heat Pump | Heat Pump | Yes | ASHP, SEER 13, 7.7 HSPF | Ducted Heat Pump | Electricity ASHP | 60000-69999 | 60000-79999 | 60000-99999 | 25 ACH50 | Uninsulated | Uninsulated | Wood Stud, Uninsulated | West | G45000301 | 2 | 100% | Hour14 | EF 17.6, 100% Usage | Metal, Dark | Medium | Occupied | Electric Standard | Electricity | 34.9 | -82.22 | Electric, Premium, Heat Pump, Ventless, 100% Usage | 939.5017 | 25.1982 | 78.4795 | 2.0459
1690 | Hour0 | SC, Goose Creek | Electric, 100% Usage | Electric, 100% Usage | EnergyStar, 100% Usage | 72F | G4500150 | None | 200-300% | Slab | None | 1 | None | Brick | Electricity | 72F | 100% Usage | AC, SEER 10 | Central AC | Yes | Electric Furnace, 100% AFUE | Ducted Heating | Electricity Electric Furnace | 30000-34999 | 20000-39999 | 20000-39999 | 15 ACH50 | R-13 | None | Brick, 12-in, 3-wythe, R-7 | West | G45001204 | 1 | 100% | Hour7 | EF 19.9, 100% Usage | Composition Shingles | Medium | Occupied | Natural Gas Standard | Natural Gas | 32.9 | -80.04 | Electric, Premium, Heat Pump, Ventless, 100% Usage | 739.188 | 27.3042 | 80.0156 | 2.915
1690 | Hour23 | Not in a census Place | Electric, 120% Usage | Electric, 120% Usage | Standard, 120% Usage | 70F | G4500350 | 318 Rated kWh, 120% Usage | 300-400% | Slab | 2 Car | 1 | Brick, Medium/Dark | Wood Frame | Natural Gas | 70F | 200% Usage | AC, SEER 13 | Central AC | Yes | Fuel Furnace, 92.5% AFUE | Ducted Heating | Natural Gas Fuel Furnace | 50000-59999 | 40000-59999 | 40000-59999 | 10 ACH50 | R-19 | None | Wood Stud, R-11 | Southeast | G45001201 | 2 | 200% | Hour12 | EF 19.9, 100% Usage | Composition Shingles | High | Occupied | Natural Gas Premium | Natural Gas | 32.9 | -80.04 | Electric, Premium, Heat Pump, Ventless, 120% Usage | 1160.861 | 27.3042 | 80.0156 | 2.915
1220 | Hour15 | In another census Place | Gas, 80% Usage | Electric, 80% Usage | Standard, 80% Usage | 68F | G4500690 | None | 400%+ | Vented Crawlspace | 1 Car | 1 | Vinyl, Light | Wood Frame | Natural Gas | 65F | 50% Usage | Room AC, EER 8.5 | Room AC | No | Fuel Boiler, 80% AFUE | Non-Ducted Heating | Natural Gas Fuel Boiler | 70000-79999 | 60000-79999 | 60000-99999 | 20 ACH50 | R-13 | Uninsulated | Wood Stud, Uninsulated | Southeast | G45000700 | 2 | 50% | Hour17 | EF 17.6, 100% Usage | Composition Shingles | Low | Occupied | Electric Standard | Electricity | 34.79 | -79.37 | Electric, Premium, Heat Pump, Ventless, 80% Usage | 573.697 | 26.5634 | 73.5288 | 2.6614
2176 | Hour10 | Not in a census Place | Propane, 80% Usage | Propane, 80% Usage | EnergyStar, 80% Usage | 75F | G4500770 | None | 400%+ | Vented Crawlspace | 2 Car | 2 | None | Brick | Electricity | 70F | 50% Usage | AC, SEER 13 | Central AC | Yes | Electric Furnace, 100% AFUE | Ducted Heating | Electricity Electric Furnace | 140000-159999 | 140000+ | 100000-149999 | 10 ACH50 | R-30 | Ceiling R-13 | Brick, 12-in, 3-wythe, R-19 | Southeast | G45000101 | 2 | 50% | Hour16 | EF 10.5, 100% Usage | Composition Shingles | Low | Occupied | Electric Standard | Electricity | 34.67 | -82.89 | Electric, Premium, Heat Pump, Ventless, 80% Usage | 599.956 | 25.2498 | 77.4672 | 1.6347
1690 | Hour5 | Not in a census Place | Gas, 120% Usage | Electric, 120% Usage | EnergyStar, 120% Usage | 72F | G4500830 | 290 Rated kWh, 120% Usage | 400%+ | Slab | 2 Car | 1 | Brick, Medium/Dark | Wood Frame | Natural Gas | 75F | 200% Usage | AC, SEER 15 | Central AC | Yes | Fuel Furnace, 80% AFUE | Ducted Heating | Natural Gas Fuel Furnace | 80000-99999 | 80000-99999 | 60000-99999 | 15 ACH50 | R-38 | None | Wood Stud, R-15 | West | G45000302 | 2 | 200% | Hour19 | EF 17.6, 100% Usage | Composition Shingles | High | Occupied | Natural Gas Premium | Natural Gas | 34.9 | -82.22 | Electric, Premium, Heat Pump, Ventless, 120% Usage | 979.671 | 25.1982 | 78.4795 | 2.0459
1220 | Hour5 | In another census Place | Electric, 80% Usage | Gas, 80% Usage | Standard, 80% Usage | 70F | G4500630 | 290 Rated kWh, 80% Usage | 400%+ | Vented Crawlspace | None | 1 | None | Brick | Electricity | 65F | 50% Usage | Heat Pump | Heat Pump | Yes | ASHP, SEER 13, 7.7 HSPF | Ducted Heat Pump | Electricity ASHP | 80000-99999 | 80000-99999 | 60000-99999 | 15 ACH50 | R-30 | Uninsulated | Brick, 12-in, 3-wythe, Uninsulated | East | G45000602 | 2 | 50% | Hour14 | EF 17.6, 100% Usage | Composition Shingles | Low | Occupied | Electric Standard | Electricity | 33.94 | -81.12 | Electric, Premium, Heat Pump, Ventless, 80% Usage | 1072.3186 | 27.9368 | 73.7627 | 2.5021
1690 | Hour0 | SC, Hilton Head Island | Electric, 100% Usage | Electric, 100% Usage | EnergyStar, 100% Usage | 76F | G4500130 | 290 Rated kWh, 100% Usage | 200-300% | Slab | 2 Car | 1 | Vinyl, Light | Wood Frame | Electricity | 55F | 100% Usage | AC, SEER 13 | Central AC | Yes | Electric Furnace, 100% AFUE | Ducted Heating | Electricity Electric Furnace | 40000-44999 | 40000-59999 | 40000-59999 | 20 ACH50 | R-19 | None | Wood Stud, R-11 | Northwest | G45001400 | 2 | 100% | Hour8 | EF 17.6, 100% Usage | Metal, Dark | Medium | Vacant | Electric Standard | Electricity | 32.48 | -80.72 | Electric, Premium, Heat Pump, Ventless, 100% Usage | 365.204 | 27.8985 | 81.0939 | 2.3638
1690 | Hour6 | Not in a census Place | Electric, 120% Usage | Electric, 120% Usage | EnergyStar, 120% Usage | 75F | G4500790 | None | 0-100% | Vented Crawlspace | 2 Car | 1 | Brick, Medium/Dark | Wood Frame | Electricity | 55F | 200% Usage | Heat Pump | Heat Pump | Yes | ASHP, SEER 13, 7.7 HSPF | Ducted Heat Pump | Electricity ASHP | <10000 | <20000 | <20000 | 10 ACH50 | R-30 | Uninsulated | Wood Stud, Uninsulated | North | G45000603 | 2 | 200% | Hour0 | EF 17.6, 100% Usage | Composition Shingles | High | Vacant | Electric Standard | Electricity | 33.97 | -81 | Electric, Premium, Heat Pump, Ventless, 120% Usage | 332.673 | 27.4042 | 69.9128 | 1.3967
1220 | Hour3 | In another census Place | Electric, 100% Usage | Electric, 100% Usage | EnergyStar, 100% Usage | 72F | G4500890 | 318 Rated kWh, 100% Usage | 400%+ | Slab | None | 1 | Vinyl, Light | Wood Frame | Electricity | 65F | 100% Usage | AC, SEER 10 | Central AC | Yes | Electric Furnace, 100% AFUE | Ducted Heating | Electricity Electric Furnace | 160000-179999 | 140000+ | 150000+ | 25 ACH50 | R-30 | None | Wood Stud, R-11 | North | G45000800 | 2 | 100% | Hour13 | EF 17.6, 100% Usage | Composition Shingles | Medium | Occupied | Natural Gas Standard | Natural Gas | 34.19 | -79.73 | Electric, Premium, Heat Pump, Ventless, 100% Usage | 745.476 | 26.9339 | 75.074 | 2.6877
2176 | Hour5 | In another census Place | Electric, 100% Usage | Electric, 100% Usage | Standard, 100% Usage | 72F | G4500330 | None | 400%+ | Slab | None | 1 | Wood, Medium/Dark | Wood Frame | Electricity | 75F | 100% Usage | Room AC, EER 10.7 | Room AC | No | Electric Wall Furnace, 100% AFUE | Non-Ducted Heating | Electricity Electric Wall Furnace | 70000-79999 | 60000-79999 | 60000-99999 | 50 ACH50 | R-13 | None | Wood Stud, R-7 | South | G45001000 | 2 | 100% | Hour9 | EF 17.6, 100% Usage | Metal, Dark | Medium | Occupied | Propane Tankless | Propane | 34.79 | -79.37 | Electric, Premium, Heat Pump, Ventless, 100% Usage | 838.497 | 26.5634 | 73.5288 | 2.6614
2176 | Hour22 | Not in a census Place | Electric, 100% Usage | Electric, 100% Usage | EnergyStar, 100% Usage | 75F | G4500730 | 290 Rated kWh, 100% Usage | 400%+ | Slab | None | 1 | Vinyl, Light | Wood Frame | Electricity | 70F | 100% Usage | AC, SEER 13 | Central AC | Yes | Electric Furnace, 100% AFUE | Ducted Heating | Electricity Electric Furnace | 100000-119999 | 100000-119999 | 100000-149999 | 10 ACH50 | R-49 | None | Wood Stud, R-11 | North | G45000101 | 3 | 100% | Hour5 | EF 17.6, 100% Usage | Composition Shingles | Medium | Occupied | Electric Standard | Electricity | 34.67 | -82.89 | Electric, Premium, Heat Pump, Ventless, 100% Usage | 901.31 | 25.2498 | 77.4672 | 1.6347
2663 | Hour6 | In another census Place | Gas, 120% Usage | Electric, 120% Usage | EnergyStar, 120% Usage | 72F | G4500430 | None | 200-300% | Slab | None | 2 | Wood, Medium/Dark | Wood Frame | Natural Gas | 70F | 200% Usage | Room AC, EER 12.0 | Room AC | No | Fuel Boiler, 80% AFUE | Non-Ducted Heating | Natural Gas Fuel Boiler | 40000-44999 | 40000-59999 | 40000-59999 | 10 ACH50 | R-13 | None | Wood Stud, Uninsulated | Northwest | G45001000 | 2 | 200% | Hour22 | EF 15.9, 100% Usage | Composition Shingles | High | Occupied | Natural Gas Standard | Natural Gas | 33.68 | -78.92 | Electric, Premium, Heat Pump, Ventless, 120% Usage | 1107.295 | 26.8286 | 78.7872 | 3.6982
1690 | Hour23 | Not in a census Place | Electric, 120% Usage | Electric, 120% Usage | EnergyStar, 120% Usage | 68F | G4500570 | 318 Rated kWh, 120% Usage | 200-300% | Ambient | None | 1 | Vinyl, Light | Wood Frame | Electricity | 55F | 200% Usage | Heat Pump | Heat Pump | Yes | ASHP, SEER 13, 7.7 HSPF | Ducted Heat Pump | Electricity ASHP | 45000-49999 | 40000-59999 | 40000-59999 | 15 ACH50 | R-19 | Ceiling R-19 | Wood Stud, R-11 | Northwest | G45000700 | 2 | 200% | Hour18 | EF 19.9, 100% Usage | Composition Shingles | High | Vacant | Electric Standard | Electricity | 35.02 | -80.62 | Electric, Premium, Heat Pump, Ventless, 120% Usage | 619.392 | 25.8645 | 70.7053 | 2.0834
2663 | Hour16 | Not in a census Place | Gas, 80% Usage | Electric, 80% Usage | EnergyStar, 80% Usage | 75F | G4500630 | None | 200-300% | Slab | 2 Car | 1 | None | Brick | Electricity | 70F | 50% Usage | Heat Pump | Heat Pump | Yes | ASHP, SEER 13, 7.7 HSPF | Ducted Heat Pump | Electricity ASHP | 70000-79999 | 60000-79999 | 60000-99999 | 15 ACH50 | R-30 | None | Brick, 12-in, 3-wythe, R-11 | East | G45000602 | 5 | 50% | Hour8 | EF 17.6, 100% Usage | Asphalt Shingles, Medium | Low | Occupied | Electric Standard | Electricity | 33.94 | -81.12 | Electric, Premium, Heat Pump, Ventless, 80% Usage | 916.265 | 27.9368 | 73.7627 | 2.5021
1220 | Hour6 | In another census Place | Electric, 100% Usage | Electric, 100% Usage | EnergyStar, 100% Usage | 78F | G4500450 | 318 Rated kWh, 100% Usage | 150-200% | Ambient | None | 1 | Wood, Medium/Dark | Wood Frame | Electricity | 60F | 100% Usage | Heat Pump | Heat Pump | Yes | ASHP, SEER 13, 7.7 HSPF | Ducted Heat Pump | Electricity ASHP | 25000-29999 | 20000-39999 | 20000-39999 | 15 ACH50 | R-13 | Uninsulated | Wood Stud, Uninsulated | South | G45000102 | 2 | 100% | Hour11 | EF 17.6, 100% Usage | Composition Shingles | Medium | Occupied | Electric Standard | Electricity | 34.9 | -82.22 | Electric, Premium, Heat Pump, Ventless, 100% Usage | 560.983 | 25.1982 | 78.4795 | 2.0459
2176 | Hour2 | SC, Columbia | Electric, 100% Usage | Electric, 100% Usage | Standard, 100% Usage | 78F | G4500790 | None | 0-100% | Vented Crawlspace | 2 Car | 1 | Wood, Medium/Dark | Wood Frame | Electricity | 78F | 100% Usage | Room AC, EER 10.7 | Room AC | No | Electric Baseboard, 100% Efficiency | Non-Ducted Heating | Electricity Baseboard | <10000 | <20000 | <20000 | 15 ACH50 | R-13 | Uninsulated | Wood Stud, Uninsulated | Southwest | G45000604 | 5 | 100% | Hour18 | EF 19.9, 100% Usage | Composition Shingles | Medium | Occupied | Electric Premium | Electricity | 33.97 | -81 | Electric, Premium, Heat Pump, Ventless, 100% Usage | 984.851 | 27.4042 | 69.9128 | 1.3967
1690 | Hour2 | Not in a census Place | Electric, 80% Usage | Electric, 80% Usage | EnergyStar, 80% Usage | 70F | G4500550 | None | 300-400% | Vented Crawlspace | None | 1 | Vinyl, Light | Wood Frame | Electricity | 72F | 50% Usage | AC, SEER 15 | Central AC | Yes | Electric Furnace, 100% AFUE | Ducted Heating | Electricity Electric Furnace | 45000-49999 | 40000-59999 | 40000-59999 | 25 ACH50 | R-30 | Uninsulated | Wood Stud, Uninsulated | West | G45000605 | 1 | 50% | Hour18 | EF 15.9, 100% Usage | Composition Shingles | Low | Occupied | Natural Gas Standard | Natural Gas | 33.97 | -80.48 | Electric, Premium, Heat Pump, Ventless, 80% Usage | 862.966 | 26.5517 | 74.3309 | 2.3629
2663 | Hour17 | In another census Place | Electric, 100% Usage | Electric, 100% Usage | Standard, 100% Usage | 60F | G4500550 | None | 300-400% | Vented Crawlspace | 3 Car | 1 | Vinyl, Light | Wood Frame | Electricity | 72F | 100% Usage | AC, SEER 15 | Central AC | Yes | Electric Furnace, 100% AFUE | Ducted Heating | Electricity Electric Furnace | 40000-44999 | 40000-59999 | 40000-59999 | 5 ACH50 | R-30 | Ceiling R-19 | Wood Stud, R-11 | East | G45000605 | 1 | 100% | Hour18 | EF 17.6, 100% Usage | Wood Shingles | Medium | Occupied | Electric Standard | Electricity | 33.97 | -80.48 | Electric, Premium, Heat Pump, Ventless, 100% Usage | 1234.585 | 26.5517 | 74.3309 | 2.3629
2663 | Hour19 | Not in a census Place | Electric, 100% Usage | Gas, 100% Usage | EnergyStar, 100% Usage | 68F | G4500410 | None | 300-400% | Slab | None | 2 | Vinyl, Light | Wood Frame | Natural Gas | 68F | 100% Usage | Room AC, EER 9.8 | Room AC | No | Fuel Boiler, 80% AFUE | Non-Ducted Heating | Natural Gas Fuel Boiler | 80000-99999 | 80000-99999 | 60000-99999 | 20 ACH50 | R-30 | None | Wood Stud, Uninsulated | Southwest | G45000900 | 4 | 100% | Hour13 | EF 17.6, 100% Usage | Composition Shingles | Medium | Occupied | Natural Gas Standard | Natural Gas | 34.19 | -79.73 | Electric, Premium, Heat Pump, Ventless, 100% Usage | 1308.963 | 26.9339 | 75.074 | 2.6877
1220 | Hour9 | Not in a census Place | Gas, 100% Usage | Electric, 100% Usage | EnergyStar, 100% Usage | 70F | G4500630 | 290 Rated kWh, 100% Usage | 150-200% | Slab | None | 1 | None | Concrete | Natural Gas | 78F | 100% Usage | AC, SEER 10 | Central AC | Yes | Fuel Furnace, 80% AFUE | Ducted Heating | Natural Gas Fuel Furnace | 25000-29999 | 20000-39999 | 20000-39999 | 10 ACH50 | R-7 | None | CMU, 6-in Hollow, R-11 | South | G45000601 | 2 | 100% | Hour7 | EF 15.9, 100% Usage | Composition Shingles | Medium | Occupied | Electric Standard | Electricity | 33.94 | -81.12 | Electric, Premium, Heat Pump, Ventless, 100% Usage | 689.625 | 27.9368 | 73.7627 | 2.5021
3301 | Hour6 | Not in a census Place | Electric, 120% Usage | None | None | 72F | G4500130 | 290 Rated kWh, 120% Usage | 400%+ | Slab | 2 Car | 1 | Wood, Medium/Dark | Wood Frame | Propane | 68F | 200% Usage | AC, SEER 10 | Central AC | Yes | Fuel Furnace, 80% AFUE | Ducted Heating | Propane Fuel Furnace | 200000+ | 140000+ | 150000+ | 8 ACH50 | R-30 | None | Wood Stud, R-11 | North | G45001400 | 5 | 200% | Hour6 | EF 17.6, 100% Usage | Composition Shingles | High | Occupied | Propane Standard | Propane | 32.48 | -80.72 |  | 1654.259 | 27.8985 | 81.0939 | 2.3638
885 | Hour12 | In another census Place | Gas, 100% Usage | Gas, 100% Usage | Standard, 100% Usage | 75F | G4500450 | 290 Rated kWh, 100% Usage | 200-300% | Vented Crawlspace | 1 Car | 1 | Wood, Medium/Dark | Wood Frame | Natural Gas | 55F | 100% Usage | AC, SEER 13 | Central AC | Yes | Fuel Furnace, 80% AFUE | Ducted Heating | Natural Gas Fuel Furnace | 25000-29999 | 20000-39999 | 20000-39999 | 40 ACH50 | R-13 | Uninsulated | Wood Stud, Uninsulated | Southwest | G45000103 | 1 | 100% | Hour14 | None | Composition Shingles | Medium | Vacant | Natural Gas Standard | Natural Gas | 34.9 | -82.22 | Electric, Premium, Heat Pump, Ventless, 100% Usage | 348.115 | 25.1982 | 78.4795 | 2.0459
2176 | Hour18 | Not in a census Place | Electric, 100% Usage | Electric, 100% Usage | EnergyStar, 100% Usage | 70F | G4500070 | None | 100-150% | Vented Crawlspace | 2 Car | 1 | Vinyl, Light | Wood Frame | Electricity | 72F | 100% Usage | AC, SEER 10 | Central AC | Yes | Electric Furnace, 100% AFUE | Ducted Heating | Electricity Electric Furnace | 20000-24999 | 20000-39999 | 20000-39999 | 6 ACH50 | R-30 | Ceiling R-13 | Wood Stud, R-11 | Southeast | G45000200 | 2 | 100% | Hour2 | EF 17.6, 100% Usage | Composition Shingles | Medium | Occupied | Electric Standard | Electricity | 34.5 | -82.71 | Electric, Premium, Heat Pump, Ventless, 100% Usage | 940.333 | 25.8333 | 75.0295 | 2.162
2663 | Hour1 | SC, Hilton Head Island | Electric, 100% Usage | Electric, 100% Usage | EnergyStar, 100% Usage | 70F | G4500130 | None | 400%+ | Slab | 2 Car | 2 | Vinyl, Light | Wood Frame | Electricity | 68F | 100% Usage | AC, SEER 15 | Central AC | Yes | Electric Furnace, 100% AFUE | Ducted Heating | Electricity Electric Furnace | 120000-139999 | 120000-139999 | 100000-149999 | 5 ACH50 | R-30 | None | Wood Stud, R-11 | North | G45001400 | 5 | 100% | Hour18 | EF 17.6, 100% Usage | Composition Shingles | Medium | Occupied | Electric Standard | Electricity | 32.48 | -80.72 | Electric, Premium, Heat Pump, Ventless, 100% Usage | 1185.005 | 27.8985 | 81.0939 | 2.3638
633 | Hour6 | Not in a census Place | Gas, 100% Usage | Electric, 100% Usage | Standard, 100% Usage | 75F | G4500630 | 290 Rated kWh, 100% Usage | 400%+ | Slab | 1 Car | 1 | Wood, Medium/Dark | Wood Frame | Natural Gas | 78F | 100% Usage | AC, SEER 10 | Central AC | Yes | Fuel Furnace, 92.5% AFUE | Ducted Heating | Natural Gas Fuel Furnace | 70000-79999 | 60000-79999 | 60000-99999 | 8 ACH50 | R-19 | None | Wood Stud, R-11 | East | G45000601 | 2 | 100% | Hour8 | EF 17.6, 100% Usage | Composition Shingles | Medium | Occupied | Natural Gas Standard | Natural Gas | 33.94 | -81.12 | Electric, Premium, Heat Pump, Ventless, 100% Usage | 684.443 | 27.9368 | 73.7627 | 2.5021
1220 | Hour7 | Not in a census Place | Electric, 100% Usage | Electric, 100% Usage | EnergyStar, 100% Usage | 75F | G4500750 | 290 Rated kWh, 100% Usage | 300-400% | Slab | 1 Car | 1 | None | Brick | Electricity | 70F | 100% Usage | Room AC, EER 10.7 | Room AC | Yes | Electric Furnace, 100% AFUE | Ducted Heating | Electricity Electric Furnace | 45000-49999 | 40000-59999 | 40000-59999 | 20 ACH50 | R-19 | None | Brick, 12-in, 3-wythe, R-11 | South | G45001300 | 1 | 100% | Hour17 | EF 15.9, 100% Usage | Composition Shingles | Medium | Occupied | Electric Standard | Electricity | 33.46 | -80.86 | Electric, Premium, Heat Pump, Ventless, 100% Usage | 635.639 | 26.3084 | 76.5629 | 2.0778
1220 | Hour10 | Not in a census Place | Electric, 80% Usage | Electric, 80% Usage | EnergyStar, 80% Usage | 78F | G4500830 | None | 200-300% | Slab | None | 2 | None | Brick | Electricity | 78F | 50% Usage | Room AC, EER 8.5 | Room AC | No | Electric Baseboard, 100% Efficiency | Non-Ducted Heating | Electricity Baseboard | 50000-59999 | 40000-59999 | 40000-59999 | 30 ACH50 | R-38 | None | Brick, 12-in, 3-wythe, Uninsulated | East | G45000302 | 3 | 50% | Hour7 | EF 19.9, 100% Usage | Wood Shingles | Low | Occupied | Electric Standard | Electricity | 34.9 | -82.22 | Electric, Premium, Heat Pump, Ventless, 80% Usage | 532.378 | 25.1982 | 78.4795 | 2.0459
1220 | Hour18 | In another census Place | Electric, 100% Usage | Electric, 100% Usage | Standard, 100% Usage | 75F | G4500150 | 318 Rated kWh, 100% Usage | 0-100% | Slab | None | 1 | Brick, Medium/Dark | Wood Frame | Electricity | 80F | 100% Usage | AC, SEER 13 | Central AC | Yes | Electric Furnace, 100% AFUE | Ducted Heating | Electricity Electric Furnace | 10000-14999 | <20000 | <20000 | 20 ACH50 | R-19 | None | Wood Stud, R-11 | East | G45001201 | 3 | 100% | Hour17 | EF 17.6, 100% Usage | Composition Shingles | Medium | Occupied | Natural Gas Standard | Natural Gas | 32.9 | -80.04 | Electric, Premium, Heat Pump, Ventless, 100% Usage | 717.759 | 27.3042 | 80.0156 | 2.915
1690 | Hour21 | Not in a census Place | Electric, 100% Usage | Electric, 100% Usage | Standard, 100% Usage | 72F | G4500630 | None | 200-300% | Vented Crawlspace | 2 Car | 2 | Wood, Medium/Dark | Wood Frame | Electricity | 68F | 100% Usage | AC, SEER 8 | Central AC | Yes | Electric Furnace, 100% AFUE | Ducted Heating | Electricity Electric Furnace | 80000-99999 | 80000-99999 | 60000-99999 | 25 ACH50 | R-30 | Uninsulated | Wood Stud, R-11 | West | G45000602 | 5 | 100% | Hour18 | EF 19.9, 100% Usage | Composition Shingles | Medium | Occupied | Electric Premium | Electricity | 33.94 | -81.12 | Electric, Premium, Heat Pump, Ventless, 100% Usage | 1288.619 | 27.9368 | 73.7627 | 2.5021
2176 | Hour17 | In another census Place | Gas, 100% Usage | Electric, 100% Usage | EnergyStar, 100% Usage | 68F | G4500450 | 318 Rated kWh, 100% Usage | 200-300% | Vented Crawlspace | None | 2 | None | Brick | Natural Gas | 75F | 100% Usage | AC, SEER 13 | Central AC | Yes | Fuel Furnace, 92.5% AFUE | Ducted Heating | Natural Gas Fuel Furnace | 70000-79999 | 60000-79999 | 60000-99999 | 25 ACH50 | R-7 | Uninsulated | Brick, 12-in, 3-wythe, Uninsulated | East | G45000103 | 4 | 100% | Hour20 | EF 17.6, 100% Usage | Composition Shingles | Medium | Occupied | Natural Gas Standard | Natural Gas | 34.9 | -82.22 | Electric, Premium, Heat Pump, Ventless, 100% Usage | 1056.801 | 25.1982 | 78.4795 | 2.0459
3301 | Hour14 | Not in a census Place | Gas, 120% Usage | Electric, 120% Usage | Standard, 120% Usage | 76F | G4500510 | None | 150-200% | Vented Crawlspace | None | 2 | None | Brick | Natural Gas | 75F | 200% Usage | AC, SEER 13 | Central AC | Yes | Fuel Furnace, 76% AFUE | Ducted Heating | Natural Gas Fuel Furnace | 35000-39999 | 20000-39999 | 20000-39999 | 15 ACH50 | R-30 | Ceiling R-19 | Brick, 12-in, 3-wythe, R-11 | Southwest | G45001101 | 3 | 200% | Hour10 | EF 17.6, 100% Usage | Composition Shingles | High | Occupied | Natural Gas Standard | Natural Gas | 33.68 | -78.92 | Electric, Premium, Heat Pump, Ventless, 120% Usage | 1345.04 | 26.8286 | 78.7872 | 3.6982
1220 | Hour19 | Not in a census Place | Electric, 80% Usage | Electric, 80% Usage | Standard, 80% Usage | 78F | G4500830 | None | 100-150% | Vented Crawlspace | None | 1 | Fiber-Cement, Light | Wood Frame | Natural Gas | 55F | 50% Usage | AC, SEER 13 | Central AC | Yes | Fuel Furnace, 80% AFUE | Ducted Heating | Natural Gas Fuel Furnace | 15000-19999 | <20000 | <20000 | 40 ACH50 | R-19 | Uninsulated | Wood Stud, Uninsulated | West | G45000301 | 2 | 50% | Hour14 | EF 17.6, 100% Usage | Wood Shingles | Low | Vacant | Natural Gas Standard | Natural Gas | 34.9 | -82.22 | Electric, Premium, Heat Pump, Ventless, 80% Usage | 532.184 | 25.1982 | 78.4795 | 2.0459
3301 | Hour21 | SC, Mount Pleasant | Electric, 100% Usage | Electric, 100% Usage | EnergyStar, 100% Usage | 68F | G4500190 | None | 400%+ | Vented Crawlspace | 1 Car | 1 | None | Brick | Electricity | 68F | 100% Usage | AC, SEER 13 | Central AC | Yes | Electric Furnace, 100% AFUE | Ducted Heating | Electricity Electric Furnace | 200000+ | 140000+ | 150000+ | 15 ACH50 | R-13 | Uninsulated | Brick, 12-in, 3-wythe, R-11 | Northwest | G45001203 | 3 | 100% | Hour15 | EF 17.6, 100% Usage | Wood Shingles | Medium | Occupied | Electric Standard | Electricity | 32.9 | -80.04 | Electric, Premium, Heat Pump, Ventless, 100% Usage | 1271.66 | 27.3042 | 80.0156 | 2.915
1220 | Hour22 | Not in a census Place | Electric, 100% Usage | Electric, 100% Usage | EnergyStar, 100% Usage | 72F | G4500730 | None | 300-400% | Heated Basement | None | 1 | Stucco, Light | Wood Frame | Electricity | 70F | 100% Usage | AC, SEER 10 | Central AC | Yes | Electric Furnace, 100% AFUE | Ducted Heating | Electricity Electric Furnace | 60000-69999 | 60000-79999 | 60000-99999 | 10 ACH50 | R-19 | Uninsulated | Wood Stud, R-19 | West | G45000101 | 3 | 100% | Hour16 | EF 15.9, 100% Usage | Composition Shingles | Medium | Occupied | Natural Gas Standard | Natural Gas | 34.67 | -82.89 | Electric, Premium, Heat Pump, Ventless, 100% Usage | 893.261 | 25.2498 | 77.4672 | 1.6347
1690 | Hour22 | In another census Place | Gas, 100% Usage | Electric, 100% Usage | EnergyStar, 100% Usage | 68F | G4500590 | None | 300-400% | Slab | None | 2 | Wood, Medium/Dark | Wood Frame | Natural Gas | 70F | 100% Usage | AC, SEER 10 | Central AC | Yes | Fuel Furnace, 80% AFUE | Ducted Heating | Natural Gas Fuel Furnace | 60000-69999 | 60000-79999 | 60000-99999 | 15 ACH50 | R-7 | None | Wood Stud, R-7 | North | G45000105 | 3 | 100% | Hour12 | EF 17.6, 100% Usage | Composition Shingles | Medium | Occupied | Natural Gas Standard | Natural Gas | 34.25 | -82.16 | Electric, Premium, Heat Pump, Ventless, 100% Usage | 1030.949 | 25.0049 | 82.1359 | 1.7288
2176 | Hour5 | SC, Goose Creek | Gas, 100% Usage | Electric, 100% Usage | EnergyStar, 100% Usage | 72F | G4500150 | 290 Rated kWh, 100% Usage | 400%+ | Slab | 2 Car | 1 | Brick, Medium/Dark | Wood Frame | Natural Gas | 70F | 100% Usage | AC, SEER 13 | Central AC | Yes | Fuel Furnace, 80% AFUE | Ducted Heating | Natural Gas Fuel Furnace | 100000-119999 | 100000-119999 | 100000-149999 | 8 ACH50 | R-30 | None | Wood Stud, R-15 | North | G45001204 | 1 | 100% | Hour13 | EF 17.6, 100% Usage | Composition Shingles | Medium | Occupied | Natural Gas Standard | Natural Gas | 32.9 | -80.04 | Electric, Premium, Heat Pump, Ventless, 100% Usage | 824.986 | 27.3042 | 80.0156 | 2.915
1220 | Hour19 | Not in a census Place | Electric, 100% Usage | Electric, 100% Usage | EnergyStar, 100% Usage | 70F | G4500550 | None | 100-150% | Slab | 1 Car | 2 | Brick, Medium/Dark | Wood Frame | Electricity | 70F | 100% Usage | AC, SEER 10 | Central AC | Yes | Electric Furnace, 100% AFUE | Ducted Heating | Electricity Electric Furnace | 25000-29999 | 20000-39999 | 20000-39999 | 20 ACH50 | R-19 | None | Wood Stud, R-7 | Southwest | G45000605 | 4 | 100% | Hour18 | EF 15.9, 100% Usage | Composition Shingles | Medium | Occupied | Electric Standard | Electricity | 33.97 | -80.48 | Electric, Premium, Heat Pump, Ventless, 100% Usage | 1006.457 | 26.5517 | 74.3309 | 2.3629
1220 | Hour7 | In another census Place | Gas, 80% Usage | Electric, 80% Usage | EnergyStar, 80% Usage | 72F | G4500910 | None | 150-200% | Slab | None | 1 | Brick, Medium/Dark | Wood Frame | Electricity | 60F | 50% Usage | Heat Pump | Heat Pump | Yes | ASHP, SEER 13, 7.7 HSPF | Ducted Heat Pump | Electricity ASHP | 30000-34999 | 20000-39999 | 20000-39999 | 7 ACH50 | R-30 | None | Wood Stud, Uninsulated | Northwest | G45000502 | 3 | 50% | Hour17 | EF 17.6, 100% Usage | Composition Shingles | Low | Occupied | Electric Standard | Electricity | 34.99 | -81.06 | Electric, Premium, Heat Pump, Ventless, 80% Usage | 922.0389 | 25.7772 | 78.0064 | 1.6001
2176 | Hour18 | In another census Place | Electric, 120% Usage | Electric, 120% Usage | Standard, 120% Usage | 80F | G4500790 | 290 Rated kWh, 120% Usage | 400%+ | Slab | 2 Car | 2 | Stucco, Light | Wood Frame | Natural Gas | 62F | 200% Usage | AC, SEER 15 | Central AC | Yes | Fuel Furnace, 80% AFUE | Ducted Heating | Natural Gas Fuel Furnace | 100000-119999 | 100000-119999 | 100000-149999 | 4 ACH50 | R-30 | None | Wood Stud, R-15 | North | G45000604 | 3 | 200% | Hour8 | EF 17.6, 100% Usage | Composition Shingles | High | Occupied | Natural Gas Standard | Natural Gas | 33.97 | -81 | Electric, Premium, Heat Pump, Ventless, 120% Usage | 1246.148 | 27.4042 | 69.9128 | 1.3967
8194 | Hour3 | Not in a census Place | Gas, 100% Usage | None | EnergyStar, 100% Usage | 70F | G4500910 | 318 Rated kWh, 100% Usage | 400%+ | Vented Crawlspace | 2 Car | 1 | Vinyl, Light | Wood Frame | Natural Gas | 70F | 100% Usage | AC, SEER 13 | Central AC | Yes | Fuel Furnace, 92.5% AFUE | Ducted Heating | Natural Gas Fuel Furnace | 200000+ | 140000+ | 150000+ | 5 ACH50 | R-19 | Ceiling R-19 | Wood Stud, R-15 | North | G45000501 | 3 | 100% | Hour17 | EF 17.6, 100% Usage | Composition Shingles | Medium | Occupied | Natural Gas Standard | Natural Gas | 34.99 | -81.06 |  | 2008.801 | 25.7772 | 78.0064 | 1.6001
1690 | Hour21 | Not in a census Place | Electric, 80% Usage | Electric, 80% Usage | EnergyStar, 80% Usage | 72F | G4500210 | None | 100-150% | Vented Crawlspace | 2 Car | 1 | None | Brick | Electricity | 72F | 50% Usage | Heat Pump | Heat Pump | Yes | ASHP, SEER 13, 7.7 HSPF | Ducted Heat Pump | Electricity ASHP | 10000-14999 | <20000 | <20000 | 8 ACH50 | R-30 | Uninsulated | Brick, 12-in, 3-wythe, R-7 | South | G45000400 | 1 | 50% | Hour16 | EF 17.6, 100% Usage | Composition Shingles | Low | Occupied | Propane Standard | Propane | 35.43 | -81.93 | Electric, Premium, Heat Pump, Ventless, 80% Usage | 479.971 | 24.5737 | 81.1333 | 0.95727
2663 | Hour2 | SC, Columbia | Electric, 120% Usage | Electric, 120% Usage | EnergyStar, 120% Usage | 78F | G4500790 | 318 Rated kWh, 120% Usage | 200-300% | Slab | 2 Car | 2 | Brick, Medium/Dark | Wood Frame | Natural Gas | 76F | 200% Usage | AC, SEER 13 | Central AC | Yes | Fuel Boiler, 80% AFUE | Non-Ducted Heating | Natural Gas Fuel Boiler | 60000-69999 | 60000-79999 | 60000-99999 | 10 ACH50 | R-13 | None | Wood Stud, Uninsulated | Northwest | G45000604 | 4 | 200% | Hour10 | EF 15.9, 100% Usage | Asphalt Shingles, Medium | High | Occupied | Natural Gas Standard | Natural Gas | 33.97 | -81 | Electric, Premium, Heat Pump, Ventless, 120% Usage | 1543.1072 | 27.4042 | 69.9128 | 1.3967
1220 | Hour21 | SC, Florence | Electric, 80% Usage | Electric, 80% Usage | EnergyStar, 80% Usage | 72F | G4500410 | None | 0-100% | Vented Crawlspace | None | 1 | Brick, Medium/Dark | Wood Frame | Natural Gas | 70F | 50% Usage | AC, SEER 13 | Central AC | Yes | Fuel Furnace, 76% AFUE | Ducted Heating | Natural Gas Fuel Furnace | 30000-34999 | 20000-39999 | 20000-39999 | 20 ACH50 | R-38 | Uninsulated | Wood Stud, R-7 | North | G45000900 | 6 | 50% | Hour17 | EF 17.6, 100% Usage | Composition Shingles | Low | Occupied | Natural Gas Standard | Natural Gas | 34.19 | -79.73 | Electric, Premium, Heat Pump, Ventless, 80% Usage | 823.288 | 26.9339 | 75.074 | 2.6877
1220 | Hour21 | In another census Place | Electric, 120% Usage | Electric, 120% Usage | Standard, 120% Usage | 72F | G4500030 | None | 200-300% | Slab | None | 1 | Shingle, Asbestos, Medium | Wood Frame | Electricity | 75F | 200% Usage | Room AC, EER 10.7 | Room AC | No | Electric Baseboard, 100% Efficiency | Non-Ducted Heating | Electricity Baseboard | 50000-59999 | 40000-59999 | 40000-59999 | 25 ACH50 | R-7 | None | Wood Stud, Uninsulated | East | G45001500 | 3 | 200% | Hour18 | EF 17.6, 100% Usage | Composition Shingles | High | Occupied | Electric Standard | Electricity | 33.37 | -81.97 | Electric, Premium, Heat Pump, Ventless, 120% Usage | 1231.524 | 26.5809 | 79.8519 | 1.8076
1690 | Hour20 | In another census Place | Gas, 120% Usage | Electric, 120% Usage | EnergyStar, 120% Usage | 60F | G4500450 | None | 400%+ | Ambient | None | 2 | None | Brick | Natural Gas | 67F | 200% Usage | AC, SEER 10 | Central AC | Yes | Fuel Furnace, 80% AFUE | Ducted Heating | Natural Gas Fuel Furnace | 80000-99999 | 80000-99999 | 60000-99999 | 15 ACH50 | R-19 | Ceiling R-19 | Brick, 12-in, 3-wythe, R-11 | South | G45000103 | 2 | 200% | Hour15 | EF 17.6, 100% Usage | Composition Shingles | High | Occupied | Natural Gas Premium | Natural Gas | 34.9 | -82.22 | Electric, Premium, Heat Pump, Ventless, 120% Usage | 1742.0323 | 25.1982 | 78.4795 | 2.0459
1220 | Hour7 | In another census Place | Electric, 80% Usage | Electric, 80% Usage | EnergyStar, 80% Usage | 75F | G4500570 | 290 Rated kWh, 80% Usage | 400%+ | Vented Crawlspace | None | 2 | Brick, Medium/Dark | Wood Frame | Natural Gas | 55F | 50% Usage | Room AC, EER 9.8 | Room AC | No | Fuel Boiler, 80% AFUE | Non-Ducted Heating | Natural Gas Fuel Boiler | 100000-119999 | 100000-119999 | 100000-149999 | 40 ACH50 | R-19 | Uninsulated | Wood Stud, Uninsulated | Northeast | G45000700 | 3 | 50% | Hour9 | EF 19.9, 100% Usage | Composition Shingles | Low | Vacant | Natural Gas Standard | Natural Gas | 35.02 | -80.62 | Electric, Premium, Heat Pump, Ventless, 80% Usage | 235.895 | 25.8645 | 70.7053 | 2.0834
8194 | Hour6 | Not in a census Place | Electric, 100% Usage | Electric, 100% Usage | EnergyStar, 100% Usage | 72F | G4500790 | None | 400%+ | Slab | 3 Car | 2 | Brick, Medium/Dark | Wood Frame | Electricity | 75F | 100% Usage | AC, SEER 15 | Central AC | Yes | Electric Furnace, 100% AFUE | Ducted Heating | Electricity Electric Furnace | 140000-159999 | 140000+ | 150000+ | 4 ACH50 | R-30 | None | Wood Stud, R-11 | West | G45000605 | 2 | 100% | Hour15 | EF 15.9, 100% Usage | Composition Shingles | Medium | Occupied | Electric Premium | Electricity | 33.97 | -81 | Electric, Premium, Heat Pump, Ventless, 100% Usage | 1857.334 | 27.4042 | 69.9128 | 1.3967
2663 | Hour23 | Not in a census Place | Electric, 100% Usage | Gas, 100% Usage | EnergyStar, 100% Usage | 75F | G4500730 | 318 Rated kWh, 100% Usage | 400%+ | Vented Crawlspace | 2 Car | 2 | None | Brick | Natural Gas | 78F | 100% Usage | AC, SEER 13 | Central AC | Yes | Fuel Furnace, 92.5% AFUE | Ducted Heating | Natural Gas Fuel Furnace | 100000-119999 | 100000-119999 | 100000-149999 | 6 ACH50 | R-13 | Ceiling R-19 | Brick, 12-in, 3-wythe, R-11 | East | G45000101 | 3 | 100% | Hour16 | EF 17.6, 100% Usage | Metal, Dark | Medium | Occupied | Electric Standard | Electricity | 34.67 | -82.89 | Electric, Premium, Heat Pump, Ventless, 100% Usage | 1016.042 | 25.2498 | 77.4672 | 1.6347
1220 | Hour19 | Not in a census Place | Electric, 120% Usage | Electric, 120% Usage | EnergyStar, 120% Usage | 78F | G4500070 | 290 Rated kWh, 120% Usage | 300-400% | Slab | 1 Car | 1 | Vinyl, Light | Wood Frame | Electricity | 70F | 200% Usage | Heat Pump | Heat Pump | Yes | ASHP, SEER 13, 7.7 HSPF | Ducted Heat Pump | Electricity ASHP | 50000-59999 | 40000-59999 | 40000-59999 | 10 ACH50 | R-19 | None | Wood Stud, R-19 | East | G45000200 | 2 | 200% | Hour14 | EF 15.9, 100% Usage | Composition Shingles | High | Occupied | Electric Standard | Electricity | 34.5 | -82.71 | Electric, Premium, Heat Pump, Ventless, 120% Usage | 981.136 | 25.8333 | 75.0295 | 2.162
1220 | Hour7 | SC, Columbia | Gas, 100% Usage | Electric, 100% Usage | Standard, 100% Usage | 78F | G4500790 | None | 100-150% | Slab | None | 1 | None | Brick | Electricity | 55F | 100% Usage | AC, SEER 10 | Central AC | Yes | Electric Furnace, 100% AFUE | Ducted Heating | Electricity Electric Furnace | 25000-29999 | 20000-39999 | 20000-39999 | 25 ACH50 | R-30 | None | Brick, 12-in, 3-wythe, R-11 | South | G45000603 | 4 | 100% | Hour17 | EF 17.6, 100% Usage | Composition Shingles | Medium | Vacant | Electric Standard | Electricity | 33.97 | -81 | Electric, Premium, Heat Pump, Ventless, 100% Usage | 337.754 | 27.4042 | 69.9128 | 1.3967
1220 | Hour2 | Not in a census Place | Gas, 100% Usage | Electric, 100% Usage | EnergyStar, 100% Usage | 68F | G4500690 | 318 Rated kWh, 100% Usage | 100-150% | Slab | None | 1 | Brick, Medium/Dark | Wood Frame | Electricity | 72F | 100% Usage | AC, SEER 10 | Central AC | Yes | Electric Furnace, 100% AFUE | Ducted Heating | Electricity Electric Furnace | 10000-14999 | <20000 | <20000 | 50 ACH50 | R-7 | None | Wood Stud, R-7 | Southwest | G45000700 | 1 | 100% | Hour18 | EF 6.7, 100% Usage | Wood Shingles | Medium | Occupied | Electric Standard | Electricity | 34.79 | -79.37 | Electric, Premium, Heat Pump, Ventless, 100% Usage | 954.799 | 26.5634 | 73.5288 | 2.6614
1690 | Hour19 | Not in a census Place | Electric, 100% Usage | Electric, 100% Usage | EnergyStar, 100% Usage | 75F | G4500410 | None | 400%+ | Ambient | None | 2 | Vinyl, Light | Wood Frame | Electricity | 55F | 100% Usage | Heat Pump | Heat Pump | Yes | ASHP, SEER 13, 7.7 HSPF | Ducted Heat Pump | Electricity ASHP | 80000-99999 | 80000-99999 | 60000-99999 | 20 ACH50 | R-19 | Ceiling R-13 | Wood Stud, R-15 | Northwest | G45000900 | 3 | 100% | Hour17 | EF 17.6, 100% Usage | Composition Shingles | Medium | Vacant | Electric Standard | Electricity | 34.19 | -79.73 | Electric, Premium, Heat Pump, Ventless, 100% Usage | 315.246 | 26.9339 | 75.074 | 2.6877
2176 | Hour2 | In another census Place | Gas, 80% Usage | Electric, 80% Usage | EnergyStar, 80% Usage | 78F | G4500590 | 290 Rated kWh, 80% Usage | 400%+ | Ambient | None | 2 | Wood, Medium/Dark | Wood Frame | Natural Gas | 72F | 50% Usage | AC, SEER 13 | Central AC | Yes | Fuel Furnace, 80% AFUE | Ducted Heating | Natural Gas Fuel Furnace | 100000-119999 | 100000-119999 | 100000-149999 | 10 ACH50 | R-30 | Uninsulated | Wood Stud, R-15 | West | G45000105 | 1 | 50% | Hour18 | EF 19.9, 100% Usage | Composition Shingles | Low | Occupied | Natural Gas Premium | Natural Gas | 34.25 | -82.16 | Electric, Premium, Heat Pump, Ventless, 80% Usage | 720.027 | 25.0049 | 82.1359 | 1.7288
2663 | Hour1 | Not in a census Place | Electric, 80% Usage | Electric, 80% Usage | Standard, 80% Usage | 70F | G4500790 | None | 400%+ | Slab | 2 Car | 1 | Vinyl, Light | Wood Frame | Electricity | 65F | 50% Usage | AC, SEER 15 | Central AC | Yes | Electric Furnace, 100% AFUE | Ducted Heating | Electricity Electric Furnace | 200000+ | 140000+ | 150000+ | 7 ACH50 | R-30 | None | Wood Stud, R-15 | South | G45000603 | 3 | 50% | Hour17 | EF 19.9, 100% Usage | Composition Shingles | Low | Occupied | Electric Standard | Electricity | 33.97 | -81 | Electric, Premium, Heat Pump, Ventless, 80% Usage | 1093.803 | 27.4042 | 69.9128 | 1.3967
2176 | Hour21 | Not in a census Place | Propane, 100% Usage | Electric, 100% Usage | EnergyStar, 100% Usage | 68F | G4500730 | 318 Rated kWh, 100% Usage | 400%+ | Vented Crawlspace | None | 2 | None | Brick | Propane | 72F | 100% Usage | AC, SEER 13 | Central AC | Yes | Fuel Furnace, 80% AFUE | Ducted Heating | Propane Fuel Furnace | 50000-59999 | 40000-59999 | 40000-59999 | 15 ACH50 | R-7 | Uninsulated | Brick, 12-in, 3-wythe, Uninsulated | Southeast | G45000101 | 1 | 100% | Hour13 | EF 17.6, 100% Usage | Composition Shingles | Medium | Occupied | Electric Standard | Electricity | 34.67 | -82.89 | Electric, Premium, Heat Pump, Ventless, 100% Usage | 1033.327 | 25.2498 | 77.4672 | 1.6347
1690 | Hour16 | In another census Place | Electric, 100% Usage | Electric, 100% Usage | EnergyStar, 100% Usage | 75F | G4500730 | None | 300-400% | Slab | 2 Car | 1 | None | Brick | Electricity | 70F | 100% Usage | Heat Pump | Heat Pump | Yes | ASHP, SEER 13, 7.7 HSPF | Ducted Heat Pump | Electricity ASHP | 45000-49999 | 40000-59999 | 40000-59999 | 30 ACH50 | R-7 | None | Brick, 12-in, 3-wythe, Uninsulated | West | G45000101 | 1 | 100% | Hour16 | EF 15.9, 100% Usage | Composition Shingles | Medium | Occupied | Electric Standard | Electricity | 34.67 | -82.89 | Electric, Premium, Heat Pump, Ventless, 100% Usage | 645.506 | 25.2498 | 77.4672 | 1.6347
2663 | Hour8 | Not in a census Place | Electric, 120% Usage | Electric, 120% Usage | EnergyStar, 120% Usage | 78F | G4500450 | 318 Rated kWh, 120% Usage | 400%+ | Slab | 2 Car | 2 | None | Concrete | Electricity | 78F | 200% Usage | AC, SEER 13 | Central AC | Yes | Electric Furnace, 100% AFUE | Ducted Heating | Electricity Electric Furnace | 160000-179999 | 140000+ | 150000+ | 7 ACH50 | R-30 | None | CMU, 6-in Hollow, R-19 | South | G45000104 | 1 | 200% | Hour3 | EF 17.6, 100% Usage | Tile, Clay or Ceramic | High | Occupied | Electric Standard | Electricity | 34.9 | -82.22 | Electric, Premium, Heat Pump, Ventless, 120% Usage | 921.244 | 25.1982 | 78.4795 | 2.0459
1690 | Hour21 | Not in a census Place | None | Electric, 80% Usage | EnergyStar, 80% Usage | 72F | G4500830 | 290 Rated kWh, 80% Usage | 150-200% | Vented Crawlspace | 2 Car | 1 | Stucco, Light | Wood Frame | Electricity | 68F | 50% Usage | AC, SEER 10 | Central AC | Yes | Electric Furnace, 100% AFUE | Ducted Heating | Electricity Electric Furnace | 25000-29999 | 20000-39999 | 20000-39999 | 7 ACH50 | R-30 | Ceiling R-19 | Wood Stud, R-11 | South | G45000302 | 2 | 50% | Hour10 | EF 17.6, 100% Usage | Metal, Dark | Low | Occupied | Electric Standard | Electricity | 34.9 | -82.22 | Electric, Premium, Heat Pump, Ventless, 80% Usage | 584.014 | 25.1982 | 78.4795 | 2.0459
1690 | Hour21 | Not in a census Place | Propane, 100% Usage | Electric, 100% Usage | EnergyStar, 100% Usage | 72F | G4500830 | 290 Rated kWh, 100% Usage | 300-400% | Slab | 1 Car | 1 | Vinyl, Light | Wood Frame | Propane | 72F | 100% Usage | AC, SEER 13 | Central AC | Yes | Fuel Furnace, 92.5% AFUE | Ducted Heating | Propane Fuel Furnace | 60000-69999 | 60000-79999 | 60000-99999 | 15 ACH50 | R-30 | None | Wood Stud, R-11 | Southwest | G45000302 | 2 | 100% | Hour16 | EF 17.6, 100% Usage | Asphalt Shingles, Medium | Medium | Occupied | Electric Standard | Electricity | 34.9 | -82.22 | Electric, Premium, Heat Pump, Ventless, 100% Usage | 1023.591 | 25.1982 | 78.4795 | 2.0459
1220 | Hour2 | Not in a census Place | Electric, 100% Usage | Electric, 100% Usage | EnergyStar, 100% Usage | 78F | G4500450 | None | 300-400% | Slab | None | 1 | Wood, Medium/Dark | Wood Frame | Electricity | 70F | 100% Usage | Room AC, EER 9.8 | Room AC | No | Electric Baseboard, 100% Efficiency | Non-Ducted Heating | Electricity Baseboard | 60000-69999 | 60000-79999 | 60000-99999 | 20 ACH50 | R-30 | None | Wood Stud, R-19 | East | G45000105 | 2 | 100% | Hour18 | EF 15.9, 100% Usage | Composition Shingles | Medium | Occupied | Electric Standard | Electricity | 34.9 | -82.22 | Electric, Premium, Heat Pump, Ventless, 100% Usage | 567.928 | 25.1982 | 78.4795 | 2.0459
2176 | Hour19 | SC, North Myrtle Beach | Electric, 120% Usage | Electric, 120% Usage | Standard, 120% Usage | 76F | G4500510 | 290 Rated kWh, 120% Usage | 200-300% | Slab | None | 1 | None | Brick | Natural Gas | 70F | 200% Usage | AC, SEER 13 | Central AC | Yes | Fuel Furnace, 80% AFUE | Ducted Heating | Natural Gas Fuel Furnace | 40000-44999 | 40000-59999 | 40000-59999 | 7 ACH50 | R-19 | None | Brick, 12-in, 3-wythe, Uninsulated | Southwest | G45001102 | 2 | 200% | Hour15 | EF 10.5, 100% Usage | Composition Shingles | High | Occupied | Electric Premium | Electricity | 33.68 | -78.92 | Electric, Premium, Heat Pump, Ventless, 120% Usage | 1275.185 | 26.8286 | 78.7872 | 3.6982
885 | Hour10 | Not in a census Place | Electric, 100% Usage | Electric, 100% Usage | EnergyStar, 100% Usage | 75F | G4500630 | 290 Rated kWh, 100% Usage | 150-200% | Heated Basement | None | 1 | Wood, Medium/Dark | Wood Frame | Natural Gas | 65F | 100% Usage | AC, SEER 13 | Central AC | Yes | Fuel Furnace, 80% AFUE | Ducted Heating | Natural Gas Fuel Furnace | 25000-29999 | 20000-39999 | 20000-39999 | 8 ACH50 | R-7 | Uninsulated | Wood Stud, Uninsulated | East | G45000602 | 2 | 100% | Hour19 | EF 17.6, 100% Usage | Composition Shingles | Medium | Occupied | Electric Standard | Electricity | 33.94 | -81.12 | Electric, Premium, Heat Pump, Ventless, 100% Usage | 870.781 | 27.9368 | 73.7627 | 2.5021
1690 | Hour22 | In another census Place | Electric, 80% Usage | None | None | 75F | G4500250 | 290 Rated kWh, 80% Usage | 300-400% | Vented Crawlspace | 2 Car | 1 | Brick, Medium/Dark | Wood Frame | Electricity | 55F | 50% Usage | AC, SEER 8 | Central AC | Yes | Electric Furnace, 100% AFUE | Ducted Heating | Electricity Electric Furnace | 60000-69999 | 60000-79999 | 60000-99999 | 10 ACH50 | R-30 | Ceiling R-19 | Wood Stud, R-11 | West | G45000700 | 2 | 50% | Hour14 | EF 17.6, 100% Usage | Composition Shingles | Low | Vacant | Electric Standard | Electricity | 35.02 | -80.62 |  | 298.027 | 25.8645 | 70.7053 | 2.0834
885 | Hour0 | Not in a census Place | Electric, 120% Usage | Electric, 120% Usage | EnergyStar, 120% Usage | 72F | G4500630 | None | 200-300% | Slab | None | 1 | None | Concrete | Electricity | 80F | 200% Usage | AC, SEER 13 | Central AC | Yes | Electric Baseboard, 100% Efficiency | Non-Ducted Heating | Electricity Baseboard | 45000-49999 | 40000-59999 | 40000-59999 | 40 ACH50 | R-30 | None | CMU, 6-in Hollow, Uninsulated | Northeast | G45000601 | 2 | 200% | Hour12 | EF 17.6, 100% Usage | Composition Shingles | High | Occupied | Electric Standard | Electricity | 33.94 | -81.12 | Electric, Premium, Heat Pump, Ventless, 120% Usage | 964.416 | 27.9368 | 73.7627 | 2.5021
2176 | Hour5 | Not in a census Place | Electric, 100% Usage | Electric, 100% Usage | Standard, 100% Usage | 75F | G4500070 | 290 Rated kWh, 100% Usage | 200-300% | Vented Crawlspace | 2 Car | 2 | Wood, Medium/Dark | Wood Frame | Electricity | 76F | 100% Usage | Heat Pump | Heat Pump | Yes | ASHP, SEER 13, 7.7 HSPF | Ducted Heat Pump | Electricity ASHP | 35000-39999 | 20000-39999 | 20000-39999 | 7 ACH50 | R-30 | Ceiling R-13 | Wood Stud, R-19 | West | G45000200 | 1 | 100% | Hour16 | EF 17.6, 100% Usage | Asphalt Shingles, Medium | Medium | Occupied | Electric Standard | Electricity | 34.5 | -82.71 | Electric, Premium, Heat Pump, Ventless, 100% Usage | 920.075 | 25.8333 | 75.0295 | 2.162
2663 | Hour21 | Not in a census Place | Electric, 80% Usage | Electric, 80% Usage | EnergyStar, 80% Usage | 76F | G4500790 | None | 400%+ | Vented Crawlspace | 1 Car | 1 | Vinyl, Light | Wood Frame | Natural Gas | 55F | 50% Usage | AC, SEER 13 | Central AC | Yes | Fuel Furnace, 80% AFUE | Ducted Heating | Natural Gas Fuel Furnace | 140000-159999 | 140000+ | 100000-149999 | 20 ACH50 | R-30 | Ceiling R-13 | Wood Stud, R-19 | West | G45000604 | 2 | 50% | Hour9 | EF 17.6, 100% Usage | Composition Shingles | Low | Vacant | Natural Gas Premium | Natural Gas | 33.97 | -81 | Electric, Premium, Heat Pump, Ventless, 80% Usage | 379.666 | 27.4042 | 69.9128 | 1.3967
2176 | Hour21 | In another census Place | Electric, 120% Usage | Electric, 120% Usage | EnergyStar, 120% Usage | 72F | G4500510 | None | 400%+ | Slab | None | 2 | Vinyl, Light | Wood Frame | Electricity | 55F | 200% Usage | Heat Pump | Heat Pump | Yes | ASHP, SEER 13, 7.7 HSPF | Ducted Heat Pump | Electricity ASHP | 100000-119999 | 100000-119999 | 100000-149999 | 15 ACH50 | R-30 | None | Wood Stud, R-11 | Northeast | G45001102 | 4 | 200% | Hour18 | EF 17.6, 100% Usage | Composition Shingles | High | Vacant | Electric Standard | Electricity | 33.68 | -78.92 | Electric, Premium, Heat Pump, Ventless, 120% Usage | 532.476 | 26.8286 | 78.7872 | 3.6982
1220 | Hour23 | Not in a census Place | Gas, 100% Usage | Electric, 100% Usage | Standard, 100% Usage | 68F | G4500830 | None | 150-200% | Vented Crawlspace | 1 Car | 2 | None | Brick | Natural Gas | 55F | 100% Usage | AC, SEER 10 | Central AC | Yes | Fuel Furnace, 80% AFUE | Ducted Heating | Natural Gas Fuel Furnace | 15000-19999 | <20000 | <20000 | 50 ACH50 | R-13 | Uninsulated | Brick, 12-in, 3-wythe, Uninsulated | Northwest | G45000302 | 1 | 100% | Hour17 | EF 17.6, 100% Usage | Composition Shingles | Medium | Vacant | Natural Gas Standard | Natural Gas | 34.9 | -82.22 | Electric, Premium, Heat Pump, Ventless, 100% Usage | 554.126 | 25.1982 | 78.4795 | 2.0459
1690 | Hour19 | Not in a census Place | Propane, 100% Usage | Electric, 100% Usage | Standard, 100% Usage | 70F | G4500630 | None | 400%+ | Slab | 1 Car | 1 | Vinyl, Light | Wood Frame | Electricity | 68F | 100% Usage | AC, SEER 13 | Central AC | Yes | Electric Furnace, 100% AFUE | Ducted Heating | Electricity Electric Furnace | 120000-139999 | 120000-139999 | 100000-149999 | 15 ACH50 | R-13 | None | Wood Stud, R-11 | North | G45000601 | 4 | 100% | Hour9 | EF 17.6, 100% Usage | Tile, Clay or Ceramic | Medium | Occupied | Electric Standard | Electricity | 33.94 | -81.12 | Electric, Premium, Heat Pump, Ventless, 100% Usage | 1119.656 | 27.9368 | 73.7627 | 2.5021
2176 | Hour1 | In another census Place | Electric, 100% Usage | Electric, 100% Usage | EnergyStar, 100% Usage | 75F | G4500910 | None | 0-100% | Vented Crawlspace | None | 2 | Fiber-Cement, Light | Wood Frame | Electricity | 72F | 100% Usage | AC, SEER 13 | Central AC | Yes | Electric Furnace, 100% AFUE | Ducted Heating | Electricity Electric Furnace | 10000-14999 | <20000 | <20000 | 20 ACH50 | Uninsulated | Uninsulated | Wood Stud, Uninsulated | Northwest | G45000501 | 2 | 100% | Hour6 | EF 17.6, 100% Usage | Composition Shingles | Medium | Occupied | Electric Standard | Electricity | 34.99 | -81.06 | Electric, Premium, Heat Pump, Ventless, 100% Usage | 673.385 | 25.7772 | 78.0064 | 1.6001
2176 | Hour12 | In another census Place | Electric, 80% Usage | Electric, 80% Usage | EnergyStar, 80% Usage | 72F | G4500010 | None | 100-150% | Vented Crawlspace | 2 Car | 2 | Brick, Medium/Dark | Wood Frame | Natural Gas | 70F | 50% Usage | AC, SEER 13 | Central AC | Yes | Fuel Furnace, 80% AFUE | Ducted Heating | Natural Gas Fuel Furnace | 25000-29999 | 20000-39999 | 20000-39999 | 50 ACH50 | R-38 | Uninsulated | Wood Stud, Uninsulated | South | G45001600 | 3 | 50% | Hour8 | EF 17.6, 100% Usage | Composition Shingles | Low | Occupied | Propane Premium | Propane | 34.25 | -82.16 | Electric, Premium, Heat Pump, Ventless, 80% Usage | 884.179 | 25.0049 | 82.1359 | 1.7288
1690 | Hour21 | In another census Place | Propane, 100% Usage | Electric, 100% Usage | EnergyStar, 100% Usage | 68F | G4500470 | None | 200-300% | Vented Crawlspace | 1 Car | 1 | Brick, Medium/Dark | Wood Frame | Propane | 65F | 100% Usage | AC, SEER 10 | Central AC | Yes | Fuel Furnace, 80% AFUE | Ducted Heating | Propane Fuel Furnace | 30000-34999 | 20000-39999 | 20000-39999 | 15 ACH50 | R-7 | Uninsulated | Wood Stud, Uninsulated | South | G45001600 | 1 | 100% | Hour18 | EF 17.6, 100% Usage | Composition Shingles | Medium | Occupied | Propane Premium | Propane | 34.25 | -82.16 | Electric, Premium, Heat Pump, Ventless, 100% Usage | 705.447 | 25.0049 | 82.1359 | 1.7288
2663 | Hour4 | Not in a census Place | Electric, 100% Usage | Electric, 100% Usage | EnergyStar, 100% Usage | 78F | G4500450 | 318 Rated kWh, 100% Usage | 400%+ | Slab | 2 Car | 2 | Wood, Medium/Dark | Wood Frame | Natural Gas | 72F | 100% Usage | AC, SEER 13 | Central AC | Yes | Fuel Furnace, 80% AFUE | Ducted Heating | Natural Gas Fuel Furnace | 100000-119999 | 100000-119999 | 100000-149999 | 6 ACH50 | R-38 | None | Wood Stud, R-15 | South | G45000103 | 2 | 100% | Hour15 | EF 17.6, 100% Usage | Asphalt Shingles, Medium | Medium | Occupied | Natural Gas Standard | Natural Gas | 34.9 | -82.22 | Electric, Premium, Heat Pump, Ventless, 100% Usage | 686.633 | 25.1982 | 78.4795 | 2.0459
1690 | Hour23 | Not in a census Place | Electric, 80% Usage | Gas, 80% Usage | Standard, 80% Usage | 70F | G4500130 | 290 Rated kWh, 80% Usage | 400%+ | Slab | None | 1 | None | Brick | Natural Gas | 68F | 50% Usage | AC, SEER 13 | Central AC | Yes | Fuel Furnace, 80% AFUE | Ducted Heating | Natural Gas Fuel Furnace | 60000-69999 | 60000-79999 | 60000-99999 | 5 ACH50 | R-30 | None | Brick, 12-in, 3-wythe, R-19 | North | G45001400 | 1 | 50% | Hour10 | EF 15.9, 100% Usage | Composition Shingles | Low | Occupied | Natural Gas Standard | Natural Gas | 32.48 | -80.72 | Electric, Premium, Heat Pump, Ventless, 80% Usage | 919.157 | 27.8985 | 81.0939 | 2.3638
8194 | Hour7 | SC, Charleston | Electric, 100% Usage | Electric, 100% Usage | Standard, 100% Usage | 72F | G4500190 | None | 400%+ | Slab | None | 1 | Vinyl, Light | Wood Frame | Electricity | 68F | 100% Usage | AC, SEER 13 | Central AC | Yes | Electric Furnace, 100% AFUE | Ducted Heating | Electricity Electric Furnace | 180000-199999 | 140000+ | 150000+ | 3 ACH50 | R-30 | None | Wood Stud, R-11 | Northwest | G45001202 | 3 | 100% | Hour9 | EF 19.9, 100% Usage | Composition Shingles | Medium | Occupied | Electric Standard | Electricity | 32.9 | -80.04 | Electric, Premium, Heat Pump, Ventless, 100% Usage | 1811.56 | 27.3042 | 80.0156 | 2.915
1690 | Hour2 | Not in a census Place | Electric, 100% Usage | Electric, 100% Usage | EnergyStar, 100% Usage | 70F | G4500270 | 318 Rated kWh, 100% Usage | 150-200% | Slab | None | 2 | Vinyl, Light | Wood Frame | Electricity | 70F | 100% Usage | AC, SEER 15 | Central AC | Yes | Electric Furnace, 100% AFUE | Ducted Heating | Electricity Electric Furnace | 30000-34999 | 20000-39999 | 20000-39999 | 10 ACH50 | R-30 | None | Wood Stud, R-11 | East | G45000800 | 2 | 100% | Hour15 | EF 17.6, 100% Usage | Tile, Clay or Ceramic | Medium | Occupied | Electric Standard | Electricity | 33.97 | -80.48 | Electric, Premium, Heat Pump, Ventless, 100% Usage | 1110.327 | 26.5517 | 74.3309 | 2.3629
2176 | Hour20 | SC, Charleston | Electric, 120% Usage | Electric, 120% Usage | EnergyStar, 120% Usage | 70F | G4500190 | 290 Rated kWh, 120% Usage | 200-300% | Slab | 2 Car | 1 | None | Brick | Electricity | 55F | 200% Usage | Heat Pump | Heat Pump | Yes | ASHP, SEER 13, 7.7 HSPF | Ducted Heat Pump | Electricity ASHP | 60000-69999 | 60000-79999 | 60000-99999 | 15 ACH50 | R-38 | None | Brick, 12-in, 3-wythe, R-11 | Northeast | G45001202 | 4 | 200% | Hour11 | EF 17.6, 100% Usage | Composition Shingles | High | Vacant | Electric Standard | Electricity | 32.9 | -80.04 | Electric, Premium, Heat Pump, Ventless, 120% Usage | 564.841 | 27.3042 | 80.0156 | 2.915
1690 | Hour22 | SC, Mount Pleasant | Electric, 100% Usage | Electric, 100% Usage | Standard, 100% Usage | 75F | G4500190 | None | 400%+ | Slab | 2 Car | 2 | Stucco, Light | Wood Frame | Electricity | 70F | 100% Usage | Heat Pump | Heat Pump | Yes | ASHP, SEER 15, 8.5 HSPF | Ducted Heat Pump | Electricity ASHP | 120000-139999 | 120000-139999 | 100000-149999 | 10 ACH50 | R-38 | None | Wood Stud, R-11 | East | G45001203 | 2 | 100% | Hour17 | EF 10.5, 100% Usage | Composition Shingles | Medium | Occupied | Electric Standard | Electricity | 32.9 | -80.04 | Electric, Premium, Heat Pump, Ventless, 100% Usage | 791.825 | 27.3042 | 80.0156 | 2.915
3301 | Hour16 | In another census Place | Gas, 100% Usage | Gas, 100% Usage | EnergyStar, 100% Usage | 70F | G4500910 | 318 Rated kWh, 100% Usage | 400%+ | Vented Crawlspace | 2 Car | 2 | Brick, Medium/Dark | Wood Frame | Natural Gas | 78F | 100% Usage | Room AC, EER 10.7 | Room AC | No | Fuel Wall/Floor Furnace, 60% AFUE | Non-Ducted Heating | Natural Gas Fuel Wall/Floor Furnace | 100000-119999 | 100000-119999 | 100000-149999 | 5 ACH50 | R-19 | Ceiling R-19 | Wood Stud, R-11 | North | G45000502 | 1 | 100% | Hour14 | EF 15.9, 100% Usage | Asphalt Shingles, Medium | Medium | Occupied | Natural Gas Standard | Natural Gas | 34.99 | -81.06 | Electric, Premium, Heat Pump, Ventless, 100% Usage | 958.605 | 25.7772 | 78.0064 | 1.6001
1690 | Hour3 | Not in a census Place | Propane, 100% Usage | Electric, 100% Usage | Standard, 100% Usage | 70F | G4500790 | None | 400%+ | Slab | 2 Car | 1 | None | Brick | Electricity | 72F | 100% Usage | AC, SEER 15 | Central AC | Yes | Electric Furnace, 100% AFUE | Ducted Heating | Electricity Electric Furnace | 100000-119999 | 100000-119999 | 100000-149999 | 7 ACH50 | R-30 | None | Brick, 12-in, 3-wythe, R-11 | West | G45000603 | 3 | 100% | Hour17 | EF 17.6, 100% Usage | Asphalt Shingles, Medium | Medium | Occupied | Electric Standard | Electricity | 33.97 | -81 | Electric, Premium, Heat Pump, Ventless, 100% Usage | 892.196 | 27.4042 | 69.9128 | 1.3967
1220 | Hour20 | Not in a census Place | Electric, 120% Usage | Electric, 120% Usage | Standard, 120% Usage | 75F | G4500790 | None | 200-300% | Vented Crawlspace | None | 1 | Brick, Medium/Dark | Wood Frame | Electricity | 75F | 200% Usage | AC, SEER 13 | Central AC | Yes | Electric Furnace, 100% AFUE | Ducted Heating | Electricity Electric Furnace | 70000-79999 | 60000-79999 | 60000-99999 | 20 ACH50 | R-7 | Uninsulated | Wood Stud, R-7 | North | G45000603 | 5 | 200% | Hour18 | EF 17.6, 100% Usage | Composition Shingles | High | Occupied | Electric Standard | Electricity | 33.97 | -81 | Electric, Premium, Heat Pump, Ventless, 120% Usage | 1200.929 | 27.4042 | 69.9128 | 1.3967
1690 | Hour3 | SC, Myrtle Beach | Electric, 100% Usage | Electric, 100% Usage | EnergyStar, 100% Usage | 72F | G4500510 | None | 400%+ | Slab | None | 1 | None | Brick | Electricity | 68F | 100% Usage | Heat Pump | Heat Pump | Yes | ASHP, SEER 13, 7.7 HSPF | Ducted Heat Pump | Electricity ASHP | 160000-179999 | 140000+ | 150000+ | 15 ACH50 | R-30 | None | Brick, 12-in, 3-wythe, R-11 | West | G45001102 | 2 | 100% | Hour16 | EF 17.6, 100% Usage | Composition Shingles | Medium | Occupied | Propane Standard | Propane | 33.68 | -78.92 | Electric, Premium, Heat Pump, Ventless, 100% Usage | 737.592 | 26.8286 | 78.7872 | 3.6982
8194 | Hour0 | SC, Greenville | Propane, 100% Usage | Electric, 100% Usage | EnergyStar, 100% Usage | 70F | G4500450 | None | 400%+ | Slab | 2 Car | 1 | Fiber-Cement, Light | Wood Frame | Electricity | 68F | 100% Usage | Heat Pump | Heat Pump | Yes | ASHP, SEER 13, 7.7 HSPF | Ducted Heat Pump | Electricity ASHP | 50000-59999 | 40000-59999 | 40000-59999 | 3 ACH50 | R-7 | None | Wood Stud, R-11 | Southwest | G45000104 | 1 | 100% | Hour13 | EF 10.5, 100% Usage | Wood Shingles | Medium | Occupied | Electric Standard | Electricity | 34.9 | -82.22 | Electric, Premium, Heat Pump, Ventless, 100% Usage | 1732.69 | 25.1982 | 78.4795 | 2.0459
2663 | Hour1 | SC, Columbia | Electric, 80% Usage | Electric, 80% Usage | Standard, 80% Usage | 68F | G4500790 | None | 400%+ | Vented Crawlspace | None | 2 | Vinyl, Light | Wood Frame | Electricity | 72F | 50% Usage | AC, SEER 8 | Central AC | Yes | Electric Baseboard, 100% Efficiency | Non-Ducted Heating | Electricity Baseboard | 80000-99999 | 80000-99999 | 60000-99999 | 25 ACH50 | Uninsulated | Uninsulated | Wood Stud, Uninsulated | South | G45000604 | 3 | 50% | Hour1 | EF 15.9, 100% Usage | Composition Shingles | Low | Occupied | Electric Standard | Electricity | 33.97 | -81 | Electric, Premium, Heat Pump, Ventless, 80% Usage | 1069.973 | 27.4042 | 69.9128 | 1.3967
1220 | Hour23 | In another census Place | Electric, 120% Usage | Electric, 120% Usage | EnergyStar, 120% Usage | 68F | G4500690 | None | 400%+ | Ambient | None | 1 | None | Brick | Natural Gas | 70F | 200% Usage | AC, SEER 13 | Central AC | Yes | Fuel Wall/Floor Furnace, 68% AFUE | Non-Ducted Heating | Natural Gas Fuel Wall/Floor Furnace | 70000-79999 | 60000-79999 | 60000-99999 | 30 ACH50 | R-19 | Uninsulated | Brick, 12-in, 3-wythe, Uninsulated | East | G45000700 | 2 | 200% | Hour20 | EF 17.6, 100% Usage | Composition Shingles | High | Occupied | Natural Gas Standard | Natural Gas | 34.79 | -79.37 | Electric, Premium, Heat Pump, Ventless, 120% Usage | 1148.812 | 26.5634 | 73.5288 | 2.6614
2663 | Hour22 | SC, Charleston | Gas, 100% Usage | Electric, 100% Usage | EnergyStar, 100% Usage | 72F | G4500190 | 318 Rated kWh, 100% Usage | 400%+ | Slab | 2 Car | 1 | Brick, Medium/Dark | Wood Frame | Natural Gas | 72F | 100% Usage | Room AC, EER 10.7 | Room AC | No | Fuel Wall/Floor Furnace, 68% AFUE | Non-Ducted Heating | Natural Gas Fuel Wall/Floor Furnace | 100000-119999 | 100000-119999 | 100000-149999 | 15 ACH50 | R-30 | None | Wood Stud, Uninsulated | East | G45001202 | 4 | 100% | Hour16 | EF 17.6, 100% Usage | Composition Shingles | Medium | Occupied | Natural Gas Standard | Natural Gas | 32.9 | -80.04 | Electric, Premium, Heat Pump, Ventless, 100% Usage | 967.507 | 27.3042 | 80.0156 | 2.915
8194 | Hour5 | In another census Place | Electric, 100% Usage | Electric, 100% Usage | Standard, 100% Usage | 72F | G4500370 | 290 Rated kWh, 100% Usage | 400%+ | Ambient | None | 2 | Vinyl, Light | Wood Frame | Propane | 68F | 100% Usage | AC, SEER 13 | Central AC | Yes | Fuel Furnace, 80% AFUE | Ducted Heating | Propane Fuel Furnace | 100000-119999 | 100000-119999 | 100000-149999 | 3 ACH50 | R-30 | Ceiling R-13 | Wood Stud, R-11 | South | G45001500 | 2 | 100% | Hour18 | EF 15.9, 100% Usage | Composition Shingles | Medium | Occupied | Electric Premium | Electricity | 33.47 | -82.04 | Electric, Premium, Heat Pump, Ventless, 100% Usage | 1544.987 | 27.1686 | 77.0073 | 2.0028
2176 | Hour6 | In another census Place | Electric, 120% Usage | Electric, 120% Usage | EnergyStar, 120% Usage | 70F | G4500470 | 290 Rated kWh, 120% Usage | 400%+ | Slab | None | 2 | Wood, Medium/Dark | Wood Frame | Electricity | 55F | 200% Usage | Heat Pump | Heat Pump | Yes | ASHP, SEER 13, 7.7 HSPF | Ducted Heat Pump | Electricity ASHP | 80000-99999 | 80000-99999 | 60000-99999 | 10 ACH50 | R-30 | None | Wood Stud, R-11 | South | G45001600 | 3 | 200% | Hour22 | EF 19.9, 100% Usage | Composition Shingles | High | Vacant | Electric Standard | Electricity | 34.25 | -82.16 | Electric, Premium, Heat Pump, Ventless, 120% Usage | 478.314 | 25.0049 | 82.1359 | 1.7288
1690 | Hour6 | Not in a census Place | Electric, 100% Usage | Electric, 100% Usage | EnergyStar, 100% Usage | 76F | G4500450 | None | 200-300% | Vented Crawlspace | None | 2 | Vinyl, Light | Wood Frame | Electricity | 60F | 100% Usage | Heat Pump | Heat Pump | Yes | ASHP, SEER 13, 7.7 HSPF | Ducted Heat Pump | Electricity ASHP | 45000-49999 | 40000-59999 | 40000-59999 | 8 ACH50 | R-30 | Ceiling R-13 | Wood Stud, R-11 | Southwest | G45000105 | 2 | 100% | Hour20 | EF 19.9, 100% Usage | Composition Shingles | Medium | Occupied | Natural Gas Standard | Natural Gas | 34.9 | -82.22 | Electric, Premium, Heat Pump, Ventless, 100% Usage | 738.644 | 25.1982 | 78.4795 | 2.0459
2663 | Hour4 | Not in a census Place | Electric, 80% Usage | Electric, 80% Usage | EnergyStar, 80% Usage | 68F | G4500250 | 290 Rated kWh, 80% Usage | 100-150% | Slab | None | 2 | None | Brick | Electricity | 75F | 50% Usage | AC, SEER 10 | Central AC | Yes | Electric Furnace, 100% AFUE | Ducted Heating | Electricity Electric Furnace | 20000-24999 | 20000-39999 | 20000-39999 | 30 ACH50 | R-30 | None | Brick, 12-in, 3-wythe, R-7 | Northeast | G45000700 | 3 | 50% | Hour10 | EF 17.6, 100% Usage | Asphalt Shingles, Medium | Low | Occupied | Electric Standard | Electricity | 35.02 | -80.62 | Electric, Premium, Heat Pump, Ventless, 80% Usage | 918.966 | 25.8645 | 70.7053 | 2.0834
1690 | Hour0 | Not in a census Place | Gas, 80% Usage | Electric, 80% Usage | Standard, 80% Usage | 78F | G4500010 | None | 300-400% | Unvented Crawlspace | 2 Car | 2 | Stucco, Light | Wood Frame | Natural Gas | 80F | 50% Usage | AC, SEER 13 | Central AC | Yes | Fuel Furnace, 80% AFUE | Ducted Heating | Natural Gas Fuel Furnace | 60000-69999 | 60000-79999 | 60000-99999 | 15 ACH50 | R-30 | Uninsulated | Wood Stud, R-19 | South | G45001600 | 2 | 50% | Hour12 | EF 17.6, 100% Usage | Asphalt Shingles, Medium | Low | Occupied | Natural Gas Tankless | Natural Gas | 34.25 | -82.16 | Electric, Premium, Heat Pump, Ventless, 80% Usage | 564.398 | 25.0049 | 82.1359 | 1.7288
8194 | Hour21 | SC, Summerville | Electric, 100% Usage | Electric, 100% Usage | EnergyStar, 100% Usage | 70F | G4500150 | 290 Rated kWh, 100% Usage | 400%+ | Slab | 3 Car | 1 | Vinyl, Light | Wood Frame | Electricity | 70F | 100% Usage | AC, SEER 13 | Central AC | Yes | Electric Furnace, 100% AFUE | Ducted Heating | Electricity Electric Furnace | 80000-99999 | 80000-99999 | 60000-99999 | 2 ACH50 | R-30 | None | Wood Stud, R-11 | South | G45001201 | 2 | 100% | Hour21 | EF 17.6, 100% Usage | Composition Shingles | Medium | Occupied | Electric Standard | Electricity | 32.9 | -80.04 | Electric, Premium, Heat Pump, Ventless, 100% Usage | 1812.558 | 27.3042 | 80.0156 | 2.915
2176 | Hour6 | Not in a census Place | Electric, 80% Usage | Electric, 80% Usage | EnergyStar, 80% Usage | 75F | G4500630 | None | 400%+ | Slab | 2 Car | 1 | Wood, Medium/Dark | Wood Frame | Electricity | 76F | 50% Usage | AC, SEER 10 | Central AC | Yes | Electric Furnace, 100% AFUE | Ducted Heating | Electricity Electric Furnace | 160000-179999 | 140000+ | 150000+ | 5 ACH50 | R-30 | None | Wood Stud, R-19 | Northeast | G45000601 | 4 | 50% | Hour21 | EF 17.6, 100% Usage | Composition Shingles | Low | Occupied | Electric Standard | Electricity | 33.94 | -81.12 | Electric, Premium, Heat Pump, Ventless, 80% Usage | 805.559 | 27.9368 | 73.7627 | 2.5021
1690 | Hour7 | SC, Myrtle Beach | Electric, 100% Usage | None | None | 67F | G4500510 | 318 Rated kWh, 100% Usage | 400%+ | Ambient | None | 2 | None | Brick | Electricity | 68F | 100% Usage | AC, SEER 8 | Central AC | Yes | Electric Furnace, 100% AFUE | Ducted Heating | Electricity Electric Furnace | 50000-59999 | 40000-59999 | 40000-59999 | 30 ACH50 | R-30 | Ceiling R-13 | Brick, 12-in, 3-wythe, R-11 | South | G45001102 | 1 | 100% | Hour20 | EF 17.6, 100% Usage | Tile, Clay or Ceramic | Medium | Occupied | Electric Standard | Electricity | 33.68 | -78.92 |  | 1067.659 | 26.8286 | 78.7872 | 3.6982
2663 | Hour15 | Not in a census Place | Electric, 100% Usage | Electric, 100% Usage | EnergyStar, 100% Usage | 76F | G4500350 | 290 Rated kWh, 100% Usage | 400%+ | Vented Crawlspace | 2 Car | 2 | Wood, Medium/Dark | Wood Frame | Electricity | 65F | 100% Usage | AC, SEER 10 | Central AC | Yes | Electric Furnace, 100% AFUE | Ducted Heating | Electricity Electric Furnace | 70000-79999 | 60000-79999 | 60000-99999 | 10 ACH50 | R-30 | Ceiling R-13 | Wood Stud, R-11 | East | G45001201 | 2 | 100% | Hour9 | EF 17.6, 100% Usage | Composition Shingles | Medium | Occupied | Electric Standard | Electricity | 32.9 | -80.04 | Electric, Premium, Heat Pump, Ventless, 100% Usage | 1212.798 | 27.3042 | 80.0156 | 2.915
1690 | Hour10 | SC, Goose Creek | Electric, 100% Usage | Electric, 100% Usage | EnergyStar, 100% Usage | 78F | G4500150 | 290 Rated kWh, 100% Usage | 400%+ | Slab | 1 Car | 1 | None | Concrete | Electricity | 72F | 100% Usage | Heat Pump | Heat Pump | Yes | ASHP, SEER 15, 8.5 HSPF | Ducted Heat Pump | Electricity ASHP | 70000-79999 | 60000-79999 | 60000-99999 | 15 ACH50 | R-30 | None | CMU, 6-in Hollow, R-11 | West | G45001204 | 2 | 100% | Hour8 | EF 15.9, 100% Usage | Composition Shingles | Medium | Occupied | Electric Standard | Electricity | 32.9 | -80.04 | Electric, Premium, Heat Pump, Ventless, 100% Usage | 1003.236 | 27.3042 | 80.0156 | 2.915
1220 | Hour13 | SC, Columbia | Electric, 100% Usage | Electric, 100% Usage | Standard, 100% Usage | 78F | G4500790 | 290 Rated kWh, 100% Usage | 400%+ | Vented Crawlspace | None | 1 | Vinyl, Light | Wood Frame | Electricity | 70F | 100% Usage | AC, SEER 13 | Central AC | Yes | Electric Furnace, 100% AFUE | Ducted Heating | Electricity Electric Furnace | 70000-79999 | 60000-79999 | 60000-99999 | 20 ACH50 | R-30 | Ceiling R-19 | Wood Stud, R-11 | South | G45000604 | 2 | 100% | Hour4 | EF 17.6, 100% Usage | Wood Shingles | Medium | Occupied | Electric Standard | Electricity | 33.97 | -81 | Electric, Premium, Heat Pump, Ventless, 100% Usage | 535.062 | 27.4042 | 69.9128 | 1.3967
2176 | Hour18 | Not in a census Place | Gas, 100% Usage | Electric, 100% Usage | Standard, 100% Usage | 67F | G4500830 | 290 Rated kWh, 100% Usage | 100-150% | Slab | 2 Car | 2 | Brick, Medium/Dark | Wood Frame | Electricity | 75F | 100% Usage | AC, SEER 13 | Central AC | Yes | Electric Baseboard, 100% Efficiency | Non-Ducted Heating | Electricity Baseboard | 15000-19999 | <20000 | <20000 | 10 ACH50 | R-38 | None | Wood Stud, Uninsulated | South | G45000302 | 1 | 100% | Hour16 | EF 17.6, 100% Usage | Composition Shingles | Medium | Occupied | Electric Standard | Electricity | 34.9 | -82.22 | Electric, Premium, Heat Pump, Ventless, 100% Usage | 1310.961 | 25.1982 | 78.4795 | 2.0459
8194 | Hour1 | Not in a census Place | Propane, 100% Usage | Electric, 100% Usage | EnergyStar, 100% Usage | 72F | G4500510 | None | 300-400% | Heated Basement | 3 Car | 2 | Brick, Medium/Dark | Wood Frame | Electricity | 75F | 100% Usage | Heat Pump | Heat Pump | Yes | ASHP, SEER 13, 7.7 HSPF | Ducted Heat Pump | Electricity ASHP | 35000-39999 | 20000-39999 | 20000-39999 | 8 ACH50 | R-30 | Uninsulated | Wood Stud, R-11 | West | G45001101 | 1 | 100% | Hour17 | EF 17.6, 100% Usage | Composition Shingles | Medium | Occupied | Electric Standard | Electricity | 33.68 | -78.92 | Electric, Premium, Heat Pump, Ventless, 100% Usage | 1938.087 | 26.8286 | 78.7872 | 3.6982
1690 | Hour11 | SC, Greenville | Gas, 120% Usage | Electric, 120% Usage | EnergyStar, 120% Usage | 68F | G4500450 | 318 Rated kWh, 120% Usage | 400%+ | Slab | 2 Car | 1 | Wood, Medium/Dark | Wood Frame | Natural Gas | 75F | 200% Usage | Room AC, EER 10.7 | Room AC | No | Fuel Wall/Floor Furnace, 60% AFUE | Non-Ducted Heating | Natural Gas Fuel Wall/Floor Furnace | 60000-69999 | 60000-79999 | 60000-99999 | 40 ACH50 | R-7 | None | Wood Stud, Uninsulated | Northwest | G45000104 | 2 | 200% | Hour3 | EF 17.6, 100% Usage | Metal, Dark | High | Occupied | Natural Gas Standard | Natural Gas | 34.9 | -82.22 | Electric, Premium, Heat Pump, Ventless, 120% Usage | 1046.897 | 25.1982 | 78.4795 | 2.0459
1690 | Hour20 | SC, Hilton Head Island | Gas, 80% Usage | Electric, 80% Usage | Standard, 80% Usage | 70F | G4500130 | 290 Rated kWh, 80% Usage | 400%+ | Slab | 2 Car | 1 | Brick, Medium/Dark | Wood Frame | Electricity | 70F | 50% Usage | AC, SEER 10 | Central AC | Yes | Electric Furnace, 100% AFUE | Ducted Heating | Electricity Electric Furnace | 120000-139999 | 120000-139999 | 100000-149999 | 15 ACH50 | R-13 | None | Wood Stud, Uninsulated | North | G45001400 | 2 | 50% | Hour20 | EF 15.9, 100% Usage | Composition Shingles | Low | Occupied | Electric Standard | Electricity | 32.48 | -80.72 | Electric, Premium, Heat Pump, Ventless, 80% Usage | 778.671 | 27.8985 | 81.0939 | 2.3638
2663 | Hour17 | In another census Place | Electric, 120% Usage | Electric, 120% Usage | EnergyStar, 120% Usage | 78F | G4500150 | None | 150-200% | Slab | 1 Car | 2 | Vinyl, Light | Wood Frame | Electricity | 55F | 200% Usage | Heat Pump | Heat Pump | Yes | ASHP, SEER 13, 7.7 HSPF | Ducted Heat Pump | Electricity ASHP | 40000-44999 | 40000-59999 | 40000-59999 | 3 ACH50 | R-30 | None | Wood Stud, R-11 | East | G45001203 | 4 | 200% | Hour17 | EF 17.6, 100% Usage | Asphalt Shingles, Medium | High | Vacant | Electric Standard | Electricity | 32.9 | -80.04 | Electric, Premium, Heat Pump, Ventless, 120% Usage | 411.231 | 27.3042 | 80.0156 | 2.915
3301 | Hour21 | Not in a census Place | Electric, 100% Usage | Electric, 100% Usage | EnergyStar, 100% Usage | 78F | G4500770 | 290 Rated kWh, 100% Usage | 0-100% | Slab | 2 Car | 1 | Fiber-Cement, Light | Wood Frame | Propane | 70F | 100% Usage | AC, SEER 15 | Central AC | Yes | Fuel Furnace, 92.5% AFUE | Ducted Heating | Propane Fuel Furnace | 10000-14999 | <20000 | <20000 | 10 ACH50 | R-30 | None | Wood Stud, R-15 | East | G45000101 | 10+ | 100% | Hour12 | EF 17.6, 100% Usage | Composition Shingles | Medium | Occupied | Electric Standard | Electricity | 34.67 | -82.89 | Electric, Premium, Heat Pump, Ventless, 100% Usage | 1442.964 | 25.2498 | 77.4672 | 1.6347
1220 | Hour2 | Not in a census Place | Gas, 100% Usage | Electric, 100% Usage | Standard, 100% Usage | 67F | G4500850 | 290 Rated kWh, 100% Usage | 100-150% | Slab | None | 1 | Brick, Medium/Dark | Wood Frame | Natural Gas | 72F | 100% Usage | AC, SEER 15 | Central AC | Yes | Fuel Furnace, 76% AFUE | Ducted Heating | Natural Gas Fuel Furnace | 10000-14999 | <20000 | <20000 | 40 ACH50 | R-30 | None | Wood Stud, Uninsulated | East | G45000800 | 1 | 100% | Hour18 | EF 17.6, 100% Usage | Metal, Dark | Medium | Occupied | Electric Standard | Electricity | 33.97 | -80.48 | Electric, Premium, Heat Pump, Ventless, 100% Usage | 1049.479 | 26.5517 | 74.3309 | 2.3629
3301 | Hour5 | Not in a census Place | Electric, 100% Usage | Gas, 100% Usage | Standard, 100% Usage | 65F | G4500450 | 318 Rated kWh, 100% Usage | 400%+ | Slab | 2 Car | 2 | Wood, Medium/Dark | Wood Frame | Natural Gas | 55F | 100% Usage | AC, SEER 13 | Central AC | Yes | Fuel Furnace, 80% AFUE | Ducted Heating | Natural Gas Fuel Furnace | 80000-99999 | 80000-99999 | 60000-99999 | 8 ACH50 | R-38 | None | Wood Stud, R-11 | West | G45000102 | 2 | 100% | Hour13 | EF 17.6, 100% Usage | Composition Shingles | Medium | Vacant | Electric Standard | Electricity | 34.9 | -82.22 | Electric, Premium, Heat Pump, Ventless, 100% Usage | 848.844 | 25.1982 | 78.4795 | 2.0459
1690 | Hour10 | In another census Place | Electric, 100% Usage | Electric, 100% Usage | EnergyStar, 100% Usage | 75F | G4500810 | 290 Rated kWh, 100% Usage | 300-400% | Slab | 2 Car | 2 | Vinyl, Light | Wood Frame | Electricity | 72F | 100% Usage | Heat Pump | Heat Pump | Yes | ASHP, SEER 13, 7.7 HSPF | Ducted Heat Pump | Electricity ASHP | 60000-69999 | 60000-79999 | 60000-99999 | 10 ACH50 | R-19 | None | Wood Stud, R-11 | Northwest | G45000601 | 3 | 100% | Hour16 | EF 17.6, 100% Usage | Composition Shingles | Medium | Occupied | Electric Standard | Electricity | 34.25 | -82.16 | Electric, Premium, Heat Pump, Ventless, 100% Usage | 889.002 | 25.0049 | 82.1359 | 1.7288
3301 | Hour4 | Not in a census Place | Electric, 100% Usage | Electric, 100% Usage | EnergyStar, 100% Usage | 72F | G4500850 | None | 400%+ | Vented Crawlspace | None | 2 | Vinyl, Light | Wood Frame | Electricity | 68F | 100% Usage | Heat Pump | Heat Pump | Yes | ASHP, SEER 15, 8.5 HSPF | Ducted Heat Pump | Electricity ASHP | 100000-119999 | 100000-119999 | 100000-149999 | 15 ACH50 | R-13 | Uninsulated | Wood Stud, Uninsulated | West | G45000800 | 2 | 100% | Hour11 | EF 17.6, 100% Usage | Composition Shingles | Medium | Occupied | Electric Standard | Electricity | 33.97 | -80.48 | Electric, Premium, Heat Pump, Ventless, 100% Usage | 1429.159 | 26.5517 | 74.3309 | 2.3629
885 | Hour22 | SC, Charleston | Gas, 100% Usage | Electric, 100% Usage | EnergyStar, 100% Usage | 76F | G4500190 | 318 Rated kWh, 100% Usage | 150-200% | Unheated Basement | None | 2 | Vinyl, Light | Wood Frame | Natural Gas | 60F | 100% Usage | Room AC, EER 10.7 | Room AC | No | Fuel Wall/Floor Furnace, 60% AFUE | Non-Ducted Heating | Natural Gas Fuel Wall/Floor Furnace | 30000-34999 | 20000-39999 | 20000-39999 | 10 ACH50 | R-30 | Uninsulated | Wood Stud, Uninsulated | North | G45001202 | 2 | 100% | Hour6 | EF 17.6, 100% Usage | Composition Shingles | Medium | Occupied | Natural Gas Standard | Natural Gas | 32.9 | -80.04 | Electric, Premium, Heat Pump, Ventless, 100% Usage | 632.866 | 27.3042 | 80.0156 | 2.915
2176 | Hour22 | Not in a census Place | Electric, 120% Usage | Electric, 120% Usage | EnergyStar, 120% Usage | 76F | G4500430 | None | 400%+ | Unheated Basement | 2 Car | 2 | Wood, Medium/Dark | Wood Frame | Electricity | 70F | 200% Usage | Heat Pump | Heat Pump | Yes | ASHP, SEER 13, 7.7 HSPF | Ducted Heat Pump | Electricity ASHP | 200000+ | 140000+ | 150000+ | 15 ACH50 | R-30 | Ceiling R-13 | Wood Stud, R-15 | North | G45001000 | 3 | 200% | Hour11 | EF 15.9, 100% Usage | Asphalt Shingles, Medium | High | Occupied | Electric Standard | Electricity | 33.68 | -78.92 | Electric, Premium, Heat Pump, Ventless, 120% Usage | 1266.594 | 26.8286 | 78.7872 | 3.6982
633 | Hour7 | Not in a census Place | Electric, 80% Usage | Electric, 80% Usage | Standard, 80% Usage | 76F | G4500830 | 290 Rated kWh, 80% Usage | 0-100% | Slab | None | 1 | Wood, Medium/Dark | Wood Frame | Electricity | 67F | 50% Usage | AC, SEER 10 | Central AC | Yes | Electric Furnace, 100% AFUE | Ducted Heating | Electricity Electric Furnace | 20000-24999 | 20000-39999 | 20000-39999 | 30 ACH50 | R-19 | None | Wood Stud, R-11 | Southwest | G45000302 | 4 | 50% | Hour5 | EF 17.6, 100% Usage | Wood Shingles | Low | Occupied | Electric Standard | Electricity | 34.9 | -82.22 | Electric, Premium, Heat Pump, Ventless, 80% Usage | 518.172 | 25.1982 | 78.4795 | 2.0459
1690 | Hour23 | SC, Summerville | Electric, 100% Usage | Electric, 100% Usage | Standard, 100% Usage | 72F | G4500350 | None | 400%+ | Vented Crawlspace | 2 Car | 1 | Brick, Medium/Dark | Wood Frame | Electricity | 75F | 100% Usage | AC, SEER 13 | Central AC | Yes | Electric Furnace, 100% AFUE | Ducted Heating | Electricity Electric Furnace | 80000-99999 | 80000-99999 | 60000-99999 | 25 ACH50 | Uninsulated | Uninsulated | Wood Stud, Uninsulated | North | G45001201 | 2 | 100% | Hour16 | EF 17.6, 100% Usage | Wood Shingles | Medium | Occupied | Electric Standard | Electricity | 32.9 | -80.04 | Electric, Premium, Heat Pump, Ventless, 100% Usage | 760.218 | 27.3042 | 80.0156 | 2.915
1690 | Hour6 | In another census Place | Electric, 80% Usage | Electric, 80% Usage | EnergyStar, 80% Usage | 68F | G4500130 | None | 400%+ | Vented Crawlspace | 2 Car | 1 | Vinyl, Light | Wood Frame | Natural Gas | 55F | 50% Usage | AC, SEER 15 | Central AC | Yes | Fuel Furnace, 92.5% AFUE | Ducted Heating | Natural Gas Fuel Furnace | 120000-139999 | 120000-139999 | 100000-149999 | 25 ACH50 | R-30 | Uninsulated | Wood Stud, Uninsulated | East | G45001400 | 3 | 50% | Hour19 | EF 17.6, 100% Usage | Wood Shingles | Low | Vacant | Electric Standard | Electricity | 32.48 | -80.72 | Electric, Premium, Heat Pump, Ventless, 80% Usage | 602.988 | 27.8985 | 81.0939 | 2.3638
1690 | Hour23 | SC, Mount Pleasant | Electric, 120% Usage | Electric, 120% Usage | EnergyStar, 120% Usage | 78F | G4500190 | None | 400%+ | Slab | 1 Car | 1 | Vinyl, Light | Wood Frame | Electricity | 72F | 200% Usage | AC, SEER 13 | Central AC | Yes | Electric Furnace, 100% AFUE | Ducted Heating | Electricity Electric Furnace | 80000-99999 | 80000-99999 | 60000-99999 | 3 ACH50 | R-30 | None | Wood Stud, R-11 | East | G45001203 | 2 | 200% | Hour16 | EF 17.6, 100% Usage | Composition Shingles | High | Occupied | Electric Standard | Electricity | 32.9 | -80.04 | Electric, Premium, Heat Pump, Ventless, 120% Usage | 907.564 | 27.3042 | 80.0156 | 2.915
2176 | Hour22 | In another census Place | Electric, 100% Usage | Electric, 100% Usage | EnergyStar, 100% Usage | 70F | G4500690 | None | 150-200% | Vented Crawlspace | 2 Car | 1 | Brick, Medium/Dark | Wood Frame | Electricity | 70F | 100% Usage | AC, SEER 13 | Central AC | Yes | Electric Furnace, 100% AFUE | Ducted Heating | Electricity Electric Furnace | 20000-24999 | 20000-39999 | 20000-39999 | 15 ACH50 | R-19 | Uninsulated | Wood Stud, R-7 | Southwest | G45000700 | 1 | 100% | Hour11 | EF 10.5, 100% Usage | Asphalt Shingles, Medium | Medium | Occupied | Electric Premium | Electricity | 34.79 | -79.37 | Electric, Premium, Heat Pump, Ventless, 100% Usage | 965.299 | 26.5634 | 73.5288 | 2.6614
1690 | Hour9 | Not in a census Place | Electric, 100% Usage | Electric, 100% Usage | EnergyStar, 100% Usage | 68F | G4500070 | None | 400%+ | Slab | None | 1 | Brick, Medium/Dark | Wood Frame | Electricity | 70F | 100% Usage | AC, SEER 13 | Central AC | Yes | Electric Furnace, 100% AFUE | Ducted Heating | Electricity Electric Furnace | 160000-179999 | 140000+ | 150000+ | 20 ACH50 | R-30 | None | Wood Stud, R-19 | South | G45000200 | 3 | 100% | Hour8 | EF 15.9, 100% Usage | Composition Shingles | Medium | Occupied | Natural Gas Standard | Natural Gas | 34.5 | -82.71 | Electric, Premium, Heat Pump, Ventless, 100% Usage | 938.347 | 25.8333 | 75.0295 | 2.162
3301 | Hour1 | SC, Hilton Head Island | Gas, 100% Usage | Electric, 100% Usage | EnergyStar, 100% Usage | 67F | G4500130 | 290 Rated kWh, 100% Usage | 400%+ | Vented Crawlspace | 3 Car | 1 | Brick, Medium/Dark | Wood Frame | Natural Gas | 70F | 100% Usage | AC, SEER 15 | Central AC | Yes | Fuel Furnace, 80% AFUE | Ducted Heating | Natural Gas Fuel Furnace | 160000-179999 | 140000+ | 150000+ | 10 ACH50 | R-30 | Ceiling R-19 | Wood Stud, R-15 | Northwest | G45001400 | 2 | 100% | Hour18 | EF 17.6, 100% Usage | Composition Shingles | Medium | Occupied | Electric Standard | Electricity | 32.48 | -80.72 | Electric, Premium, Heat Pump, Ventless, 100% Usage | 1430.635 | 27.8985 | 81.0939 | 2.3638
885 | Hour6 | SC, Florence | Propane, 100% Usage | Electric, 100% Usage | EnergyStar, 100% Usage | 75F | G4500410 | None | 100-150% | Slab | None | 1 | Vinyl, Light | Wood Frame | Electricity | 65F | 100% Usage | AC, SEER 13 | Central AC | Yes | Electric Baseboard, 100% Efficiency | Non-Ducted Heating | Electricity Baseboard | 30000-34999 | 20000-39999 | 20000-39999 | 30 ACH50 | R-19 | None | Wood Stud, Uninsulated | North | G45000900 | 5 | 100% | Hour13 | EF 15.9, 100% Usage | Composition Shingles | Medium | Occupied | Electric Standard | Electricity | 34.19 | -79.73 | Electric, Premium, Heat Pump, Ventless, 100% Usage | 901.84 | 26.9339 | 75.074 | 2.6877
2176 | Hour2 | Not in a census Place | Propane, 100% Usage | Electric, 100% Usage | EnergyStar, 100% Usage | 76F | G4500630 | None | 400%+ | Unvented Crawlspace | None | 1 | Vinyl, Light | Wood Frame | Electricity | 70F | 100% Usage | AC, SEER 13 | Central AC | Yes | Electric Furnace, 100% AFUE | Ducted Heating | Electricity Electric Furnace | 140000-159999 | 140000+ | 100000-149999 | 7 ACH50 | R-19 | Uninsulated | Wood Stud, R-11 | Southeast | G45000601 | 2 | 100% | Hour17 | EF 15.9, 100% Usage | Metal, Dark | Medium | Occupied | Electric Premium | Electricity | 33.94 | -81.12 | Electric, Premium, Heat Pump, Ventless, 100% Usage | 992.619 | 27.9368 | 73.7627 | 2.5021
2176 | Hour4 | Not in a census Place | Electric, 100% Usage | Electric, 100% Usage | EnergyStar, 100% Usage | 76F | G4500230 | None | 150-200% | Vented Crawlspace | None | 2 | None | Brick | Electricity | 70F | 100% Usage | Heat Pump | Heat Pump | Yes | ASHP, SEER 13, 7.7 HSPF | Ducted Heat Pump | Electricity ASHP | 20000-24999 | 20000-39999 | 20000-39999 | 15 ACH50 | R-19 | Uninsulated | Brick, 12-in, 3-wythe, R-7 | East | G45000400 | 1 | 100% | Hour20 | EF 19.9, 100% Usage | Asphalt Shingles, Medium | Medium | Occupied | Electric Premium | Electricity | 34.99 | -81.06 | Electric, Premium, Heat Pump, Ventless, 100% Usage | 739.822 | 25.7772 | 78.0064 | 1.6001
3301 | Hour3 | In another census Place | Electric, 100% Usage | Electric, 100% Usage | EnergyStar, 100% Usage | 76F | G4500150 | 318 Rated kWh, 100% Usage | 400%+ | Slab | 2 Car | 1 | Vinyl, Light | Wood Frame | Electricity | 75F | 100% Usage | AC, SEER 13 | Central AC | Yes | Electric Furnace, 100% AFUE | Ducted Heating | Electricity Electric Furnace | 180000-199999 | 140000+ | 150000+ | 15 ACH50 | R-30 | None | Wood Stud, R-19 | Northeast | G45001203 | 5 | 100% | Hour4 | EF 17.6, 100% Usage | Composition Shingles | Medium | Occupied | Electric Premium | Electricity | 32.9 | -80.04 | Electric, Premium, Heat Pump, Ventless, 100% Usage | 1306.237 | 27.3042 | 80.0156 | 2.915
1690 | Hour0 | In another census Place | Electric, 80% Usage | Electric, 80% Usage | Standard, 80% Usage | 72F | G4500630 | 290 Rated kWh, 80% Usage | 300-400% | Heated Basement | 2 Car | 1 | Vinyl, Light | Wood Frame | Electricity | 70F | 50% Usage | AC, SEER 13 | Central AC | Yes | Electric Furnace, 100% AFUE | Ducted Heating | Electricity Electric Furnace | 45000-49999 | 40000-59999 | 40000-59999 | 7 ACH50 | R-30 | Uninsulated | Wood Stud, R-11 | Northwest | G45000601 | 1 | 50% | Hour16 | EF 15.9, 100% Usage | Asphalt Shingles, Medium | Low | Occupied | Natural Gas Standard | Natural Gas | 33.94 | -81.12 | Electric, Premium, Heat Pump, Ventless, 80% Usage | 674.53 | 27.9368 | 73.7627 | 2.5021
1690 | Hour6 | Not in a census Place | Electric, 80% Usage | Electric, 80% Usage | EnergyStar, 80% Usage | 76F | G4500910 | None | 400%+ | Unheated Basement | None | 1 | None | Brick | Electricity | 72F | 50% Usage | Heat Pump | Heat Pump | Yes | ASHP, SEER 13, 7.7 HSPF | Ducted Heat Pump | Electricity ASHP | 100000-119999 | 100000-119999 | 100000-149999 | 30 ACH50 | R-13 | Uninsulated | Brick, 12-in, 3-wythe, Uninsulated | East | G45000501 | 2 | 50% | Hour20 | EF 15.9, 100% Usage | Composition Shingles | Low | Occupied | Electric Standard | Electricity | 34.99 | -81.06 | Electric, Premium, Heat Pump, Ventless, 80% Usage | 659.878 | 25.7772 | 78.0064 | 1.6001
1220 | Hour21 | In another census Place | Electric, 100% Usage | Electric, 100% Usage | EnergyStar, 100% Usage | 65F | G4500090 | 318 Rated kWh, 100% Usage | 0-100% | Vented Crawlspace | None | 1 | Brick, Medium/Dark | Wood Frame | Propane | 68F | 100% Usage | AC, SEER 13 | Central AC | Yes | Fuel Furnace, 80% AFUE | Ducted Heating | Propane Fuel Furnace | <10000 | <20000 | <20000 | 25 ACH50 | R-19 | Uninsulated | Wood Stud, Uninsulated | Northwest | G45001300 | 4 | 100% | Hour19 | EF 15.9, 100% Usage | Composition Shingles | Medium | Occupied | Electric Standard | Electricity | 33.46 | -80.86 | Electric, Premium, Heat Pump, Ventless, 100% Usage | 1197.161 | 26.3084 | 76.5629 | 2.0778
1220 | Hour2 | In another census Place | Electric, 100% Usage | Electric, 100% Usage | Standard, 100% Usage | 72F | G4500630 | None | 400%+ | Slab | None | 1 | Wood, Medium/Dark | Wood Frame | Electricity | 75F | 100% Usage | Heat Pump | Heat Pump | Yes | ASHP, SEER 13, 7.7 HSPF | Ducted Heat Pump | Electricity ASHP | 80000-99999 | 80000-99999 | 60000-99999 | 10 ACH50 | R-19 | None | Wood Stud, R-11 | East | G45000601 | 2 | 100% | Hour5 | EF 19.9, 100% Usage | Wood Shingles | Medium | Occupied | Electric Standard | Electricity | 33.94 | -81.12 | Electric, Premium, Heat Pump, Ventless, 100% Usage | 840.56 | 27.9368 | 73.7627 | 2.5021
1690 | Hour18 | Not in a census Place | Gas, 100% Usage | Electric, 100% Usage | EnergyStar, 100% Usage | 76F | G4500350 | None | 400%+ | Slab | 2 Car | 1 | Vinyl, Light | Wood Frame | Electricity | 68F | 100% Usage | AC, SEER 13 | Central AC | Yes | Electric Furnace, 100% AFUE | Ducted Heating | Electricity Electric Furnace | 50000-59999 | 40000-59999 | 40000-59999 | 15 ACH50 | R-30 | None | Wood Stud, R-11 | East | G45001201 | 1 | 100% | Hour16 | EF 15.9, 100% Usage | Metal, Dark | Medium | Occupied | Electric Standard | Electricity | 32.9 | -80.04 | Electric, Premium, Heat Pump, Ventless, 100% Usage | 899.559 | 27.3042 | 80.0156 | 2.915
885 | Hour6 | SC, Florence | Electric, 100% Usage | Electric, 100% Usage | EnergyStar, 100% Usage | 70F | G4500410 | 318 Rated kWh, 100% Usage | 200-300% | Vented Crawlspace | None | 1 | Brick, Medium/Dark | Wood Frame | Electricity | 55F | 100% Usage | Room AC, EER 12.0 | Room AC | No | Electric Baseboard, 100% Efficiency | Non-Ducted Heating | Electricity Baseboard | 45000-49999 | 40000-59999 | 40000-59999 | 25 ACH50 | R-30 | Uninsulated | Wood Stud, Uninsulated | Northeast | G45000900 | 2 | 100% | Hour19 | EF 19.9, 100% Usage | Asphalt Shingles, Medium | Medium | Vacant | Electric Premium | Electricity | 34.19 | -79.73 | Electric, Premium, Heat Pump, Ventless, 100% Usage | 281.795 | 26.9339 | 75.074 | 2.6877
1220 | Hour23 | Not in a census Place | Electric, 80% Usage | Electric, 80% Usage | EnergyStar, 80% Usage | 68F | G4500210 | 290 Rated kWh, 80% Usage | 200-300% | Heated Basement | None | 1 | Vinyl, Light | Wood Frame | Electricity | 55F | 50% Usage | Heat Pump | Heat Pump | Yes | ASHP, SEER 13, 7.7 HSPF | Ducted Heat Pump | Electricity ASHP | 25000-29999 | 20000-39999 | 20000-39999 | 10 ACH50 | R-30 | Uninsulated | Wood Stud, R-19 | East | G45000400 | 1 | 50% | Hour7 | EF 15.9, 100% Usage | Composition Shingles | Low | Vacant | Electric Standard | Electricity | 35.43 | -81.93 | Electric, Premium, Heat Pump, Ventless, 80% Usage | 399.07 | 24.5737 | 81.1333 | 0.95727
8194 | Hour22 | Not in a census Place | Electric, 120% Usage | Electric, 120% Usage | Standard, 120% Usage | 75F | G4500630 | None | 400%+ | Slab | 3 Car | 2 | Vinyl, Light | Wood Frame | Natural Gas | 68F | 200% Usage | AC, SEER 13 | Central AC | Yes | Fuel Furnace, 80% AFUE | Ducted Heating | Natural Gas Fuel Furnace | 100000-119999 | 100000-119999 | 100000-149999 | 4 ACH50 | R-38 | None | Wood Stud, R-11 | West | G45000602 | 3 | 200% | Hour7 | EF 17.6, 100% Usage | Metal, Dark | High | Occupied | Natural Gas Standard | Natural Gas | 33.94 | -81.12 | Electric, Premium, Heat Pump, Ventless, 120% Usage | 2702.458 | 27.9368 | 73.7627 | 2.5021
3301 | Hour14 | Not in a census Place | Electric, 120% Usage | Electric, 120% Usage | EnergyStar, 120% Usage | 70F | G4500870 | None | 400%+ | Slab | 2 Car | 2 | Brick, Medium/Dark | Wood Frame | Electricity | 55F | 200% Usage | Heat Pump | Heat Pump | Yes | ASHP, SEER 13, 7.7 HSPF | Ducted Heat Pump | Electricity ASHP | 100000-119999 | 100000-119999 | 100000-149999 | 4 ACH50 | R-30 | None | Wood Stud, R-11 | North | G45000400 | 3 | 200% | Hour8 | EF 17.6, 100% Usage | Composition Shingles | High | Vacant | Electric Standard | Electricity | 34.9 | -82.22 | Electric, Premium, Heat Pump, Ventless, 120% Usage | 587.973 | 25.1982 | 78.4795 | 2.0459
2176 | Hour2 | Not in a census Place | Electric, 120% Usage | Electric, 120% Usage | Standard, 120% Usage | 70F | G4500450 | 290 Rated kWh, 120% Usage | 400%+ | Slab | 2 Car | 2 | Vinyl, Light | Wood Frame | Electricity | 68F | 200% Usage | Heat Pump | Heat Pump | Yes | ASHP, SEER 13, 7.7 HSPF | Ducted Heat Pump | Electricity ASHP | 200000+ | 140000+ | 150000+ | 5 ACH50 | R-19 | None | Wood Stud, R-11 | West | G45000103 | 3 | 200% | Hour20 | EF 17.6, 100% Usage | Composition Shingles | High | Occupied | Natural Gas Standard | Natural Gas | 34.9 | -82.22 | Electric, Premium, Heat Pump, Ventless, 120% Usage | 1198.508 | 25.1982 | 78.4795 | 2.0459
1690 | Hour6 | Not in a census Place | Electric, 120% Usage | Electric, 120% Usage | EnergyStar, 120% Usage | 72F | G4500510 | None | 150-200% | Slab | 2 Car | 2 | Wood, Medium/Dark | Wood Frame | Electricity | 67F | 200% Usage | AC, SEER 13 | Central AC | Yes | Electric Furnace, 100% AFUE | Ducted Heating | Electricity Electric Furnace | 40000-44999 | 40000-59999 | 40000-59999 | 25 ACH50 | R-19 | None | Wood Stud, R-11 | North | G45001101 | 3 | 200% | Hour15 | EF 17.6, 100% Usage | Composition Shingles | High | Occupied | Electric Standard | Electricity | 33.68 | -78.92 | Electric, Premium, Heat Pump, Ventless, 120% Usage | 1490.6483 | 26.8286 | 78.7872 | 3.6982
2663 | Hour6 | In another census Place | Electric, 100% Usage | Electric, 100% Usage | EnergyStar, 100% Usage | 80F | G4500070 | 318 Rated kWh, 100% Usage | 400%+ | Vented Crawlspace | 2 Car | 2 | Brick, Medium/Dark | Wood Frame | Natural Gas | 55F | 100% Usage | AC, SEER 13 | Central AC | Yes | Fuel Furnace, 80% AFUE | Ducted Heating | Natural Gas Fuel Furnace | 140000-159999 | 140000+ | 150000+ | 7 ACH50 | None | Ceiling R-19 | Wood Stud, R-19 | North | G45000200 | 3 | 100% | Hour6 | EF 17.6, 100% Usage | Composition Shingles | Medium | Vacant | Natural Gas Premium | Natural Gas | 34.5 | -82.71 | Electric, Premium, Heat Pump, Ventless, 100% Usage | 233.842 | 25.8333 | 75.0295 | 2.162
2176 | Hour15 | Not in a census Place | Gas, 100% Usage | Electric, 100% Usage | Standard, 100% Usage | 72F | G4500770 | 290 Rated kWh, 100% Usage | 400%+ | Slab | 2 Car | 1 | None | Brick | Electricity | 68F | 100% Usage | AC, SEER 13 | Central AC | Yes | Electric Furnace, 100% AFUE | Ducted Heating | Electricity Electric Furnace | 100000-119999 | 100000-119999 | 100000-149999 | 7 ACH50 | R-19 | None | Brick, 12-in, 3-wythe, R-11 | East | G45000101 | 2 | 100% | Hour18 | EF 17.6, 100% Usage | Composition Shingles | Medium | Occupied | Electric Standard | Electricity | 34.67 | -82.89 | Electric, Premium, Heat Pump, Ventless, 100% Usage | 987.877 | 25.2498 | 77.4672 | 1.6347
1220 | Hour6 | Not in a census Place | None | Electric, 100% Usage | EnergyStar, 100% Usage | 72F | G4500450 | None | 0-100% | Vented Crawlspace | 1 Car | 1 | Wood, Medium/Dark | Wood Frame | Natural Gas | 65F | 100% Usage | AC, SEER 15 | Central AC | Yes | Fuel Furnace, 80% AFUE | Ducted Heating | Natural Gas Fuel Furnace | <10000 | <20000 | <20000 | 20 ACH50 | R-30 | Uninsulated | Wood Stud, Uninsulated | North | G45000103 | 1 | 100% | Hour15 | EF 19.9, 100% Usage | Composition Shingles | Medium | Occupied | Natural Gas Standard | Natural Gas | 34.9 | -82.22 | Electric, Premium, Heat Pump, Ventless, 100% Usage | 500.029 | 25.1982 | 78.4795 | 2.0459
2176 | Hour6 | Not in a census Place | Electric, 80% Usage | Electric, 80% Usage | Standard, 80% Usage | 80F | G4500830 | None | 150-200% | Vented Crawlspace | None | 2 | Wood, Medium/Dark | Wood Frame | Electricity | 72F | 50% Usage | Heat Pump | Heat Pump | Yes | ASHP, SEER 13, 7.7 HSPF | Ducted Heat Pump | Electricity ASHP | 50000-59999 | 40000-59999 | 40000-59999 | 15 ACH50 | R-30 | Uninsulated | Wood Stud, Uninsulated | Southwest | G45000302 | 6 | 50% | Hour18 | EF 17.6, 100% Usage | Composition Shingles | Low | Occupied | Electric Heat Pump, 80 gal | Electricity | 34.9 | -82.22 | Electric, Premium, Heat Pump, Ventless, 80% Usage | 828.358 | 25.1982 | 78.4795 | 2.0459
3301 | Hour8 | Not in a census Place | Electric, 100% Usage | Electric, 100% Usage | Standard, 100% Usage | 75F | G4500570 | 290 Rated kWh, 100% Usage | 400%+ | Vented Crawlspace | 2 Car | 2 | Brick, Medium/Dark | Wood Frame | Natural Gas | 75F | 100% Usage | AC, SEER 13 | Central AC | Yes | Fuel Furnace, 80% AFUE | Ducted Heating | Natural Gas Fuel Furnace | 60000-69999 | 60000-79999 | 60000-99999 | 6 ACH50 | R-30 | Ceiling R-19 | Wood Stud, R-11 | South | G45000700 | 1 | 100% | Hour18 | EF 17.6, 100% Usage | Metal, Dark | Medium | Occupied | Natural Gas Standard | Natural Gas | 35.02 | -80.62 | Electric, Premium, Heat Pump, Ventless, 100% Usage | 960.449 | 25.8645 | 70.7053 | 2.0834
1220 | Hour2 | Not in a census Place | Electric, 100% Usage | Electric, 100% Usage | Standard, 100% Usage | 72F | G4500490 | 290 Rated kWh, 100% Usage | 200-300% | Slab | None | 1 | Brick, Medium/Dark | Wood Frame | Electricity | 68F | 100% Usage | Heat Pump | Heat Pump | Yes | ASHP, SEER 13, 7.7 HSPF | Ducted Heat Pump | Electricity ASHP | 45000-49999 | 40000-59999 | 40000-59999 | 8 ACH50 | R-19 | None | Wood Stud, R-11 | East | G45001300 | 2 | 100% | Hour11 | EF 19.9, 100% Usage | Composition Shingles | Medium | Occupied | Electric Standard | Electricity | 32.48 | -80.72 | Electric, Premium, Heat Pump, Ventless, 100% Usage | 931.119 | 27.8985 | 81.0939 | 2.3638
2663 | Hour23 | Not in a census Place | Electric, 80% Usage | Electric, 80% Usage | Standard, 80% Usage | 72F | G4500790 | 318 Rated kWh, 80% Usage | 400%+ | Vented Crawlspace | 2 Car | 1 | Brick, Medium/Dark | Wood Frame | Natural Gas | 72F | 50% Usage | AC, SEER 10 | Central AC | Yes | Fuel Furnace, 80% AFUE | Ducted Heating | Natural Gas Fuel Furnace | 200000+ | 140000+ | 150000+ | 4 ACH50 | R-30 | Ceiling R-19 | Wood Stud, R-19 | Southeast | G45000603 | 2 | 50% | Hour12 | EF 17.6, 100% Usage | Composition Shingles | Low | Occupied | Natural Gas Standard | Natural Gas | 33.97 | -81 | Electric, Premium, Heat Pump, Ventless, 80% Usage | 986.653 | 27.4042 | 69.9128 | 1.3967
1690 | Hour2 | SC, Charleston | Electric, 100% Usage | Electric, 100% Usage | Standard, 100% Usage | 78F | G4500190 | 318 Rated kWh, 100% Usage | 400%+ | Slab | 2 Car | 1 | Brick, Medium/Dark | Wood Frame | Natural Gas | 68F | 100% Usage | AC, SEER 13 | Central AC | Yes | Fuel Furnace, 76% AFUE | Ducted Heating | Natural Gas Fuel Furnace | 180000-199999 | 140000+ | 150000+ | 5 ACH50 | R-30 | None | Wood Stud, R-11 | West | G45001202 | 4 | 100% | Hour19 | EF 17.6, 100% Usage | Composition Shingles | Medium | Occupied | Natural Gas Premium | Natural Gas | 32.9 | -80.04 | Electric, Premium, Heat Pump, Ventless, 100% Usage | 923.3173 | 27.3042 | 80.0156 | 2.915
8194 | Hour17 | In another census Place | Electric, 100% Usage | Electric, 100% Usage | EnergyStar, 100% Usage | 75F | G4500790 | 290 Rated kWh, 100% Usage | 400%+ | Unvented Crawlspace | 2 Car | 2 | Brick, Medium/Dark | Wood Frame | Natural Gas | 68F | 100% Usage | AC, SEER 13 | Central AC | Yes | Fuel Furnace, 92.5% AFUE | Ducted Heating | Natural Gas Fuel Furnace | 180000-199999 | 140000+ | 150000+ | 4 ACH50 | R-19 | Uninsulated | Wood Stud, R-11 | East | G45000603 | 5 | 100% | Hour1 | EF 10.5, 100% Usage | Composition Shingles | Medium | Occupied | Natural Gas Standard | Natural Gas | 33.97 | -81 | Electric, Premium, Heat Pump, Ventless, 100% Usage | 1749.347 | 27.4042 | 69.9128 | 1.3967
2176 | Hour23 | SC, Sumter | Electric, 100% Usage | Electric, 100% Usage | Standard, 100% Usage | 80F | G4500850 | 290 Rated kWh, 100% Usage | 400%+ | Ambient | None | 1 | Vinyl, Light | Wood Frame | Electricity | 55F | 100% Usage | AC, SEER 15 | Central AC | Yes | Electric Furnace, 100% AFUE | Ducted Heating | Electricity Electric Furnace | 100000-119999 | 100000-119999 | 100000-149999 | 20 ACH50 | R-13 | Uninsulated | Wood Stud, Uninsulated | West | G45000800 | 3 | 100% | Hour17 | EF 17.6, 100% Usage | Composition Shingles | Medium | Vacant | Electric Standard | Electricity | 33.97 | -80.48 | Electric, Premium, Heat Pump, Ventless, 100% Usage | 229.187 | 26.5517 | 74.3309 | 2.3629
1690 | Hour18 | SC, Myrtle Beach | Electric, 80% Usage | Electric, 80% Usage | EnergyStar, 80% Usage | 72F | G4500510 | 318 Rated kWh, 80% Usage | 100-150% | Slab | 2 Car | 2 | Brick, Medium/Dark | Wood Frame | Electricity | 72F | 50% Usage | Heat Pump | Heat Pump | Yes | ASHP, SEER 15, 8.5 HSPF | Ducted Heat Pump | Electricity ASHP | 30000-34999 | 20000-39999 | 20000-39999 | 25 ACH50 | R-30 | None | Wood Stud, R-11 | East | G45001102 | 4 | 50% | Hour14 | EF 15.9, 100% Usage | Composition Shingles | Low | Occupied | Electric Standard | Electricity | 33.68 | -78.92 | Electric, Premium, Heat Pump, Ventless, 80% Usage | 964.342 | 26.8286 | 78.7872 | 3.6982
2663 | Hour7 | SC, Hilton Head Island | Electric, 120% Usage | Electric, 120% Usage | Standard, 120% Usage | 68F | G4500130 | 290 Rated kWh, 120% Usage | 400%+ | Slab | 2 Car | 2 | Wood, Medium/Dark | Wood Frame | Electricity | 72F | 200% Usage | AC, SEER 15 | Central AC | Yes | Electric Furnace, 100% AFUE | Ducted Heating | Electricity Electric Furnace | 80000-99999 | 80000-99999 | 60000-99999 | 5 ACH50 | None | None | Wood Stud, R-15 | South | G45001400 | 2 | 200% | Hour9 | EF 17.6, 100% Usage | Metal, Dark | High | Occupied | Electric Tankless | Electricity | 32.48 | -80.72 | Electric, Premium, Heat Pump, Ventless, 120% Usage | 1566.0092 | 27.8985 | 81.0939 | 2.3638
3301 | Hour18 | Not in a census Place | Electric, 80% Usage | Electric, 80% Usage | EnergyStar, 80% Usage | 72F | G4500550 | None | 400%+ | Slab | 2 Car | 2 | Vinyl, Light | Wood Frame | Electricity | 78F | 50% Usage | AC, SEER 13 | Central AC | Yes | Electric Furnace, 100% AFUE | Ducted Heating | Electricity Electric Furnace | 70000-79999 | 60000-79999 | 60000-99999 | 10 ACH50 | R-13 | None | Wood Stud, R-11 | West | G45000605 | 2 | 50% | Hour12 | EF 17.6, 100% Usage | Composition Shingles | Low | Occupied | Electric Standard | Electricity | 33.97 | -80.48 | Electric, Premium, Heat Pump, Ventless, 80% Usage | 1341.093 | 26.5517 | 74.3309 | 2.3629
1690 | Hour7 | In another census Place | Electric, 120% Usage | Electric, 120% Usage | EnergyStar, 120% Usage | 70F | G4500770 | None | 150-200% | Slab | 2 Car | 1 | Stucco, Light | Wood Frame | Electricity | 76F | 200% Usage | Heat Pump | Heat Pump | Yes | ASHP, SEER 13, 7.7 HSPF | Ducted Heat Pump | Electricity ASHP | 20000-24999 | 20000-39999 | 20000-39999 | 25 ACH50 | R-30 | None | Wood Stud, R-11 | North | G45000101 | 1 | 200% | Hour11 | EF 17.6, 100% Usage | Composition Shingles | High | Occupied | Electric Standard | Electricity | 34.67 | -82.89 | Electric, Premium, Heat Pump, Ventless, 120% Usage | 928.165 | 25.2498 | 77.4672 | 1.6347
1690 | Hour21 | In another census Place | Electric, 100% Usage | Electric, 100% Usage | EnergyStar, 100% Usage | 75F | G4500010 | None | 400%+ | Vented Crawlspace | None | 1 | Vinyl, Light | Wood Frame | Natural Gas | 72F | 100% Usage | AC, SEER 13 | Central AC | Yes | Fuel Furnace, 76% AFUE | Ducted Heating | Natural Gas Fuel Furnace | 60000-69999 | 60000-79999 | 60000-99999 | 40 ACH50 | R-30 | Uninsulated | Wood Stud, Uninsulated | North | G45001600 | 2 | 100% | Hour17 | EF 19.9, 100% Usage | Composition Shingles | Medium | Occupied | Natural Gas Standard | Natural Gas | 34.25 | -82.16 | Electric, Premium, Heat Pump, Ventless, 100% Usage | 585.964 | 25.0049 | 82.1359 | 1.7288
1220 | Hour1 | Not in a census Place | Electric, 80% Usage | Electric, 80% Usage | EnergyStar, 80% Usage | 60F | G4500790 | 290 Rated kWh, 80% Usage | 200-300% | Slab | None | 1 | Brick, Medium/Dark | Wood Frame | Electricity | 65F | 50% Usage | AC, SEER 13 | Central AC | Yes | Electric Furnace, 100% AFUE | Ducted Heating | Electricity Electric Furnace | 60000-69999 | 60000-79999 | 60000-99999 | 30 ACH50 | R-19 | None | Wood Stud, R-11 | West | G45000605 | 5 | 50% | Hour11 | EF 17.6, 100% Usage | Wood Shingles | Low | Occupied | Electric Standard | Electricity | 33.97 | -81 | Electric, Premium, Heat Pump, Ventless, 80% Usage | 1321.411 | 27.4042 | 69.9128 | 1.3967
885 | Hour5 | In another census Place | Electric, 80% Usage | Electric, 80% Usage | EnergyStar, 80% Usage | 75F | G4500450 | 318 Rated kWh, 80% Usage | 0-100% | Slab | None | 2 | None | Concrete | Natural Gas | 78F | 50% Usage | AC, SEER 13 | Central AC | Yes | Fuel Furnace, 80% AFUE | Ducted Heating | Natural Gas Fuel Furnace | 10000-14999 | <20000 | <20000 | 25 ACH50 | R-13 | None | CMU, 6-in Hollow, Uninsulated | West | G45000103 | 1 | 50% | Hour14 | EF 15.9, 100% Usage | Wood Shingles | Low | Occupied | Natural Gas Standard | Natural Gas | 34.9 | -82.22 | Electric, Premium, Heat Pump, Ventless, 80% Usage | 687.858 | 25.1982 | 78.4795 | 2.0459
1690 | Hour4 | Not in a census Place | Propane, 80% Usage | Electric, 80% Usage | EnergyStar, 80% Usage | 76F | G4500750 | None | 0-100% | Slab | 2 Car | 2 | Vinyl, Light | Wood Frame | Propane | 75F | 50% Usage | Room AC, EER 10.7 | Room AC | No | Fuel Wall/Floor Furnace, 68% AFUE | Non-Ducted Heating | Propane Fuel Wall/Floor Furnace | 10000-14999 | <20000 | <20000 | 20 ACH50 | R-30 | None | Wood Stud, Uninsulated | East | G45001300 | 3 | 50% | Hour10 | EF 17.6, 100% Usage | Composition Shingles | Low | Occupied | Electric Premium | Electricity | 33.46 | -80.86 | Electric, Premium, Heat Pump, Ventless, 80% Usage | 568.793 | 26.3084 | 76.5629 | 2.0778
1690 | Hour1 | In another census Place | Electric, 120% Usage | Electric, 120% Usage | EnergyStar, 120% Usage | 76F | G4500070 | None | 100-150% | Vented Crawlspace | 2 Car | 1 | Vinyl, Light | Wood Frame | Natural Gas | 60F | 200% Usage | AC, SEER 10 | Central AC | Yes | Fuel Furnace, 92.5% AFUE | Ducted Heating | Natural Gas Fuel Furnace | 15000-19999 | <20000 | <20000 | 8 ACH50 | Uninsulated | Uninsulated | Wood Stud, Uninsulated | West | G45000200 | 1 | 200% | Hour20 | EF 17.6, 100% Usage | Composition Shingles | High | Occupied | Electric Standard | Electricity | 34.5 | -82.71 | Electric, Premium, Heat Pump, Ventless, 120% Usage | 956.247 | 25.8333 | 75.0295 | 2.162
1220 | Hour19 | SC, Charleston | Electric, 120% Usage | Electric, 120% Usage | Standard, 120% Usage | 65F | G4500190 | None | 400%+ | Vented Crawlspace | 1 Car | 1 | Brick, Medium/Dark | Wood Frame | Natural Gas | 72F | 200% Usage | AC, SEER 13 | Central AC | Yes | Fuel Furnace, 92.5% AFUE | Ducted Heating | Natural Gas Fuel Furnace | 140000-159999 | 140000+ | 100000-149999 | 20 ACH50 | R-13 | Uninsulated | Wood Stud, Uninsulated | Northwest | G45001202 | 2 | 200% | Hour9 | EF 17.6, 100% Usage | Metal, Dark | High | Occupied | Natural Gas Standard | Natural Gas | 32.9 | -80.04 | Electric, Premium, Heat Pump, Ventless, 120% Usage | 1162.474 | 27.3042 | 80.0156 | 2.915
885 | Hour5 | Not in a census Place | Electric, 100% Usage | Electric, 100% Usage | EnergyStar, 100% Usage | 78F | G4500790 | 290 Rated kWh, 100% Usage | 200-300% | Vented Crawlspace | None | 1 | Vinyl, Light | Wood Frame | Electricity | 72F | 100% Usage | Heat Pump | Heat Pump | Yes | ASHP, SEER 13, 7.7 HSPF | Ducted Heat Pump | Electricity ASHP | 40000-44999 | 40000-59999 | 40000-59999 | 20 ACH50 | Uninsulated | Uninsulated | Wood Stud, Uninsulated | East | G45000604 | 2 | 100% | Hour14 | EF 17.6, 100% Usage | Composition Shingles | Medium | Occupied | Electric Standard | Electricity | 33.97 | -81 | Electric, Premium, Heat Pump, Ventless, 100% Usage | 593.122 | 27.4042 | 69.9128 | 1.3967
633 | Hour5 | Not in a census Place | Propane, 80% Usage | Electric, 80% Usage | Standard, 80% Usage | 72F | G4500450 | None | 200-300% | Slab | 1 Car | 1 | Brick, Medium/Dark | Wood Frame | Propane | 70F | 50% Usage | AC, SEER 10 | Central AC | Yes | Fuel Furnace, 80% AFUE | Ducted Heating | Propane Fuel Furnace | 50000-59999 | 40000-59999 | 40000-59999 | 15 ACH50 | R-30 | None | Wood Stud, Uninsulated | South | G45000102 | 4 | 50% | Hour18 | EF 17.6, 100% Usage | Composition Shingles | Low | Occupied | Propane Standard | Propane | 34.9 | -82.22 | Electric, Premium, Heat Pump, Ventless, 80% Usage | 718.6368 | 25.1982 | 78.4795 | 2.0459
2176 | Hour22 | Not in a census Place | Gas, 100% Usage | Gas, 100% Usage | Standard, 100% Usage | 76F | G4500570 | 290 Rated kWh, 100% Usage | 0-100% | Slab | None | 1 | Vinyl, Light | Wood Frame | Natural Gas | 70F | 100% Usage | AC, SEER 10 | Central AC | Yes | Fuel Furnace, 80% AFUE | Ducted Heating | Natural Gas Fuel Furnace | 20000-24999 | 20000-39999 | 20000-39999 | 10 ACH50 | R-30 | None | Wood Stud, R-19 | Northeast | G45000700 | 4 | 100% | Hour17 | EF 17.6, 100% Usage | Metal, Dark | Medium | Occupied | Natural Gas Standard | Natural Gas | 35.02 | -80.62 | Electric, Premium, Heat Pump, Ventless, 100% Usage | 1280.522 | 25.8645 | 70.7053 | 2.0834
3301 | Hour1 | SC, Charleston | Electric, 100% Usage | Electric, 100% Usage | EnergyStar, 100% Usage | 65F | G4500190 | 318 Rated kWh, 100% Usage | 400%+ | Vented Crawlspace | None | 2 | Wood, Medium/Dark | Wood Frame | Electricity | 68F | 100% Usage | AC, SEER 13 | Central AC | Yes | Electric Furnace, 100% AFUE | Ducted Heating | Electricity Electric Furnace | 200000+ | 140000+ | 150000+ | 15 ACH50 | R-7 | Uninsulated | Wood Stud, Uninsulated | West | G45001202 | 4 | 100% | Hour16 | EF 17.6, 100% Usage | Tile, Concrete | Medium | Occupied | Electric Premium | Electricity | 32.9 | -80.04 | Electric, Premium, Heat Pump, Ventless, 100% Usage | 1991.559 | 27.3042 | 80.0156 | 2.915
2176 | Hour8 | Not in a census Place | Electric, 120% Usage | Electric, 120% Usage | EnergyStar, 120% Usage | 72F | G4500630 | 290 Rated kWh, 120% Usage | 150-200% | Vented Crawlspace | 2 Car | 1 | Wood, Medium/Dark | Wood Frame | Natural Gas | 68F | 200% Usage | AC, SEER 10 | Central AC | Yes | Fuel Wall/Floor Furnace, 60% AFUE | Non-Ducted Heating | Natural Gas Fuel Wall/Floor Furnace | 30000-34999 | 20000-39999 | 20000-39999 | 10 ACH50 | R-30 | Uninsulated | Wood Stud, R-11 | East | G45000601 | 3 | 200% | Hour22 | EF 17.6, 100% Usage | Composition Shingles | High | Occupied | Electric Standard | Electricity | 33.94 | -81.12 | Electric, Premium, Heat Pump, Ventless, 120% Usage | 1529.842 | 27.9368 | 73.7627 | 2.5021
2176 | Hour2 | SC, North Charleston | Gas, 100% Usage | Electric, 100% Usage | Standard, 100% Usage | 75F | G4500190 | 290 Rated kWh, 100% Usage | 300-400% | Slab | None | 1 | Wood, Medium/Dark | Wood Frame | Electricity | 70F | 100% Usage | Heat Pump | Heat Pump | Yes | ASHP, SEER 13, 7.7 HSPF | Ducted Heat Pump | Electricity ASHP | 70000-79999 | 60000-79999 | 60000-99999 | 15 ACH50 | R-38 | None | Wood Stud, R-15 | Northwest | G45001204 | 4 | 100% | Hour6 | EF 17.6, 100% Usage | Metal, Dark | Medium | Occupied | Natural Gas Standard | Natural Gas | 32.9 | -80.04 | Electric, Premium, Heat Pump, Ventless, 100% Usage | 1035.02 | 27.3042 | 80.0156 | 2.915
1690 | Hour4 | In another census Place | Electric, 120% Usage | Electric, 120% Usage | Standard, 120% Usage | 75F | G4500450 | None | 200-300% | Slab | 2 Car | 1 | None | Brick | Electricity | 78F | 200% Usage | AC, SEER 13 | Central AC | Yes | Electric Furnace, 100% AFUE | Ducted Heating | Electricity Electric Furnace | 40000-44999 | 40000-59999 | 40000-59999 | 4 ACH50 | R-19 | None | Brick, 12-in, 3-wythe, R-11 | Northeast | G45000102 | 2 | 200% | Hour17 | EF 17.6, 100% Usage | Composition Shingles | High | Occupied | Electric Standard | Electricity | 34.9 | -82.22 | Electric, Premium, Heat Pump, Ventless, 120% Usage | 928.909 | 25.1982 | 78.4795 | 2.0459
1220 | Hour6 | In another census Place | Gas, 80% Usage | Electric, 80% Usage | EnergyStar, 80% Usage | 75F | G4500450 | 290 Rated kWh, 80% Usage | 400%+ | Slab | None | 1 | Brick, Medium/Dark | Wood Frame | Natural Gas | 70F | 50% Usage | AC, SEER 15 | Central AC | Yes | Fuel Wall/Floor Furnace, 68% AFUE | Non-Ducted Heating | Natural Gas Fuel Wall/Floor Furnace | 120000-139999 | 120000-139999 | 100000-149999 | 30 ACH50 | R-30 | None | Wood Stud, R-11 | North | G45000103 | 5 | 50% | Hour7 | EF 17.6, 100% Usage | Slate | Low | Occupied | Natural Gas Standard | Natural Gas | 34.9 | -82.22 | Electric, Premium, Heat Pump, Ventless, 80% Usage | 678.761 | 25.1982 | 78.4795 | 2.0459
633 | Hour19 | Not in a census Place | Electric, 120% Usage | Electric, 120% Usage | EnergyStar, 120% Usage | 70F | G4500570 | None | 0-100% | Vented Crawlspace | None | 1 | None | Brick | Electricity | 68F | 200% Usage | Heat Pump | Heat Pump | Yes | ASHP, SEER 13, 7.7 HSPF | Ducted Heat Pump | Electricity ASHP | 10000-14999 | <20000 | <20000 | 15 ACH50 | R-19 | Uninsulated | Brick, 12-in, 3-wythe, R-11 | East | G45000700 | 1 | 200% | Hour18 | EF 6.7, 100% Usage | Composition Shingles | High | Occupied | Electric Standard | Electricity | 35.02 | -80.62 | Electric, Premium, Heat Pump, Ventless, 120% Usage | 935.993 | 25.8645 | 70.7053 | 2.0834
2663 | Hour18 | In another census Place | Electric, 80% Usage | Electric, 80% Usage | Standard, 80% Usage | 75F | G4500130 | 290 Rated kWh, 80% Usage | 400%+ | Slab | 2 Car | 2 | Brick, Medium/Dark | Wood Frame | Electricity | 70F | 50% Usage | Heat Pump | Heat Pump | Yes | ASHP, SEER 15, 8.5 HSPF | Ducted Heat Pump | Electricity ASHP | 60000-69999 | 60000-79999 | 60000-99999 | 20 ACH50 | R-38 | None | Wood Stud, R-11 | Northeast | G45001400 | 2 | 50% | Hour7 | EF 19.9, 100% Usage | Composition Shingles | Low | Occupied | Electric Tankless | Electricity | 32.48 | -80.72 | Electric, Premium, Heat Pump, Ventless, 80% Usage | 913.457 | 27.8985 | 81.0939 | 2.3638
1220 | Hour3 | Not in a census Place | Electric, 80% Usage | Electric, 80% Usage | EnergyStar, 80% Usage | 76F | G4500410 | 290 Rated kWh, 80% Usage | 400%+ | Slab | None | 1 | Brick, Medium/Dark | Wood Frame | Electricity | 72F | 50% Usage | AC, SEER 10 | Central AC | Yes | Electric Furnace, 100% AFUE | Ducted Heating | Electricity Electric Furnace | 100000-119999 | 100000-119999 | 100000-149999 | 10 ACH50 | R-30 | None | Wood Stud, R-11 | South | G45000900 | 2 | 50% | Hour18 | EF 17.6, 100% Usage | Composition Shingles | Low | Occupied | Electric Standard | Electricity | 34.19 | -79.73 | Electric, Premium, Heat Pump, Ventless, 80% Usage | 547.343 | 26.9339 | 75.074 | 2.6877
2176 | Hour23 | SC, Charleston | Electric, 80% Usage | Electric, 80% Usage | Standard, 80% Usage | 76F | G4500190 | None | 400%+ | Slab | 2 Car | 1 | Vinyl, Light | Wood Frame | Electricity | 78F | 50% Usage | AC, SEER 13 | Central AC | Yes | Electric Furnace, 100% AFUE | Ducted Heating | Electricity Electric Furnace | 140000-159999 | 140000+ | 150000+ | 8 ACH50 | R-30 | None | Wood Stud, R-15 | North | G45001202 | 4 | 50% | Hour1 | EF 17.6, 100% Usage | Composition Shingles | Low | Occupied | Electric Premium | Electricity | 32.9 | -80.04 | Electric, Premium, Heat Pump, Ventless, 80% Usage | 710.29 | 27.3042 | 80.0156 | 2.915
2176 | Hour1 | Not in a census Place | Electric, 120% Usage | Electric, 120% Usage | EnergyStar, 120% Usage | 70F | G4500070 | None | 400%+ | Slab | 2 Car | 1 | None | Concrete | Electricity | 80F | 200% Usage | Heat Pump | Heat Pump | Yes | ASHP, SEER 13, 7.7 HSPF | Ducted Heat Pump | Electricity ASHP | 80000-99999 | 80000-99999 | 60000-99999 | 10 ACH50 | R-30 | None | CMU, 6-in Hollow, R-11 | North | G45000200 | 2 | 200% | Hour14 | EF 17.6, 100% Usage | Composition Shingles | High | Occupied | Electric Standard | Electricity | 34.5 | -82.71 | Electric, Premium, Heat Pump, Ventless, 120% Usage | 911.768 | 25.8333 | 75.0295 | 2.162
1220 | Hour23 | In another census Place | Electric, 100% Usage | Electric, 100% Usage | Standard, 100% Usage | 75F | G4500790 | 290 Rated kWh, 100% Usage | 0-100% | Vented Crawlspace | None | 1 | None | Brick | Natural Gas | 70F | 100% Usage | AC, SEER 13 | Central AC | Yes | Fuel Furnace, 80% AFUE | Ducted Heating | Natural Gas Fuel Furnace | 10000-14999 | <20000 | <20000 | 10 ACH50 | R-30 | Uninsulated | Brick, 12-in, 3-wythe, Uninsulated | Northwest | G45000603 | 3 | 100% | Hour17 | EF 17.6, 100% Usage | Composition Shingles | Medium | Occupied | Electric Standard | Electricity | 33.97 | -81 | Electric, Premium, Heat Pump, Ventless, 100% Usage | 764.122 | 27.4042 | 69.9128 | 1.3967
885 | Hour8 | In another census Place | Electric, 80% Usage | Electric, 80% Usage | EnergyStar, 80% Usage | 72F | G4500790 | None | 100-150% | Ambient | None | 1 | Vinyl, Light | Wood Frame | Electricity | 68F | 50% Usage | AC, SEER 10 | Central AC | Yes | Electric Furnace, 100% AFUE | Ducted Heating | Electricity Electric Furnace | 30000-34999 | 20000-39999 | 20000-39999 | 30 ACH50 | R-30 | Uninsulated | Wood Stud, Uninsulated | North | G45000604 | 3 | 50% | Hour2 | EF 17.6, 100% Usage | Wood Shingles | Low | Occupied | Natural Gas Standard | Natural Gas | 33.97 | -81 | Electric, Premium, Heat Pump, Ventless, 80% Usage | 567.089 | 27.4042 | 69.9128 | 1.3967
2176 | Hour15 | Not in a census Place | Electric, 120% Usage | Electric, 120% Usage | EnergyStar, 120% Usage | 70F | G4500350 | 318 Rated kWh, 120% Usage | 400%+ | Slab | 2 Car | 1 | Vinyl, Light | Wood Frame | Electricity | 72F | 200% Usage | AC, SEER 13 | Central AC | Yes | Electric Furnace, 100% AFUE | Ducted Heating | Electricity Electric Furnace | 120000-139999 | 120000-139999 | 100000-149999 | 8 ACH50 | R-30 | None | Wood Stud, R-19 | Northeast | G45001201 | 2 | 200% | Hour18 | EF 17.6, 100% Usage | Asphalt Shingles, Medium | High | Occupied | Electric Standard | Electricity | 32.9 | -80.04 | Electric, Premium, Heat Pump, Ventless, 120% Usage | 1154.297 | 27.3042 | 80.0156 | 2.915
1220 | Hour19 | In another census Place | Electric, 100% Usage | Electric, 100% Usage | EnergyStar, 100% Usage | 75F | G4500130 | None | 200-300% | Unheated Basement | None | 1 | Vinyl, Light | Wood Frame | Electricity | 55F | 100% Usage | AC, SEER 13 | Central AC | Yes | Electric Baseboard, 100% Efficiency | Non-Ducted Heating | Electricity Baseboard | 25000-29999 | 20000-39999 | 20000-39999 | 15 ACH50 | R-19 | Ceiling R-13 | Wood Stud, R-15 | East | G45001400 | 1 | 100% | Hour17 | EF 17.6, 100% Usage | Composition Shingles | Medium | Vacant | Electric Standard | Electricity | 32.48 | -80.72 | Electric, Premium, Heat Pump, Ventless, 100% Usage | 553.86 | 27.8985 | 81.0939 | 2.3638
3301 | Hour14 | SC, Spartanburg | Gas, 120% Usage | Electric, 120% Usage | EnergyStar, 120% Usage | 72F | G4500830 | None | 400%+ | Vented Crawlspace | None | 1 | None | Concrete | Electricity | 72F | 200% Usage | AC, SEER 15 | Central AC | Yes | Electric Furnace, 100% AFUE | Ducted Heating | Electricity Electric Furnace | 200000+ | 140000+ | 150000+ | 10 ACH50 | R-38 | Ceiling R-13 | CMU, 6-in Hollow, R-11 | South | G45000301 | 4 | 200% | Hour15 | EF 17.6, 100% Usage | Composition Shingles | High | Occupied | Natural Gas Premium | Natural Gas | 34.9 | -82.22 | Electric, Premium, Heat Pump, Ventless, 120% Usage | 1323.886 | 25.1982 | 78.4795 | 2.0459
2663 | Hour2 | SC, Charleston | Gas, 120% Usage | Electric, 120% Usage | EnergyStar, 120% Usage | 72F | G4500190 | 290 Rated kWh, 120% Usage | 200-300% | Vented Crawlspace | 2 Car | 2 | None | Brick | Natural Gas | 67F | 200% Usage | AC, SEER 15 | Central AC | Yes | Fuel Furnace, 80% AFUE | Ducted Heating | Natural Gas Fuel Furnace | 35000-39999 | 20000-39999 | 20000-39999 | 4 ACH50 | R-30 | Ceiling R-13 | Brick, 12-in, 3-wythe, R-15 | West | G45001202 | 1 | 200% | Hour15 | EF 17.6, 100% Usage | Composition Shingles | High | Occupied | Electric Standard | Electricity | 32.9 | -80.04 | Electric, Premium, Heat Pump, Ventless, 120% Usage | 1220.02 | 27.3042 | 80.0156 | 2.915
1220 | Hour9 | In another census Place | Electric, 100% Usage | Electric, 100% Usage | Standard, 100% Usage | 70F | G4500130 | 318 Rated kWh, 100% Usage | 400%+ | Vented Crawlspace | None | 2 | None | Brick | Electricity | 76F | 100% Usage | Heat Pump | Heat Pump | Yes | ASHP, SEER 13, 7.7 HSPF | Ducted Heat Pump | Electricity ASHP | 70000-79999 | 60000-79999 | 60000-99999 | 10 ACH50 | R-19 | Uninsulated | Brick, 12-in, 3-wythe, R-7 | South | G45001400 | 2 | 100% | Hour10 | EF 19.9, 100% Usage | Composition Shingles | Medium | Occupied | Natural Gas Standard | Natural Gas | 32.48 | -80.72 | Electric, Premium, Heat Pump, Ventless, 100% Usage | 957.552 | 27.8985 | 81.0939 | 2.3638
1690 | Hour14 | Not in a census Place | Electric, 100% Usage | Electric, 100% Usage | Standard, 100% Usage | 70F | G4500790 | None | 400%+ | Unvented Crawlspace | 2 Car | 1 | Wood, Medium/Dark | Wood Frame | Electricity | 80F | 100% Usage | AC, SEER 10 | Central AC | Yes | Electric Furnace, 100% AFUE | Ducted Heating | Electricity Electric Furnace | 70000-79999 | 60000-79999 | 60000-99999 | 15 ACH50 | R-30 | Uninsulated | Wood Stud, R-19 | Northwest | G45000603 | 2 | 100% | Hour12 | EF 15.9, 100% Usage | Composition Shingles | Medium | Occupied | Electric Standard | Electricity | 33.97 | -81 | Electric, Premium, Heat Pump, Ventless, 100% Usage | 894.596 | 27.4042 | 69.9128 | 1.3967
1220 | Hour23 | Not in a census Place | Electric, 100% Usage | Electric, 100% Usage | EnergyStar, 100% Usage | 72F | G4500610 | 290 Rated kWh, 100% Usage | 100-150% | Slab | 1 Car | 1 | None | Brick | Electricity | 55F | 100% Usage | Heat Pump | Heat Pump | Yes | ASHP, SEER 13, 7.7 HSPF | Ducted Heat Pump | Electricity ASHP | 20000-24999 | 20000-39999 | 20000-39999 | 25 ACH50 | R-30 | None | Brick, 12-in, 3-wythe, R-11 | Southwest | G45000800 | 2 | 100% | Hour20 | EF 10.5, 100% Usage | Composition Shingles | Medium | Vacant | Electric Standard | Electricity | 33.97 | -80.48 | Electric, Premium, Heat Pump, Ventless, 100% Usage | 528.001 | 26.5517 | 74.3309 | 2.3629
2663 | Hour23 | SC, Summerville | Gas, 80% Usage | Electric, 80% Usage | EnergyStar, 80% Usage | 72F | G4500350 | None | 400%+ | Slab | 2 Car | 2 | Wood, Medium/Dark | Wood Frame | Electricity | 68F | 50% Usage | AC, SEER 13 | Central AC | Yes | Electric Furnace, 100% AFUE | Ducted Heating | Electricity Electric Furnace | 120000-139999 | 120000-139999 | 100000-149999 | 4 ACH50 | R-38 | None | Wood Stud, R-11 | West | G45001201 | 5 | 50% | Hour18 | EF 15.9, 100% Usage | Composition Shingles | Low | Occupied | Electric Standard | Electricity | 32.9 | -80.04 | Electric, Premium, Heat Pump, Ventless, 80% Usage | 944.569 | 27.3042 | 80.0156 | 2.915
1220 | Hour22 | Not in a census Place | Gas, 120% Usage | Electric, 120% Usage | EnergyStar, 120% Usage | 75F | G4500230 | 318 Rated kWh, 120% Usage | 150-200% | Unheated Basement | None | 1 | Brick, Medium/Dark | Wood Frame | Natural Gas | 72F | 200% Usage | AC, SEER 13 | Central AC | Yes | Fuel Furnace, 80% AFUE | Ducted Heating | Natural Gas Fuel Furnace | 45000-49999 | 40000-59999 | 40000-59999 | 20 ACH50 | R-19 | Uninsulated | Wood Stud, Uninsulated | Northwest | G45000400 | 5 | 200% | Hour16 | EF 19.9, 100% Usage | Composition Shingles | High | Occupied | Natural Gas Standard | Natural Gas | 34.99 | -81.06 | Electric, Premium, Heat Pump, Ventless, 120% Usage | 1220.571 | 25.7772 | 78.0064 | 1.6001
1220 | Hour17 | Not in a census Place | Electric, 100% Usage | Electric, 100% Usage | Standard, 100% Usage | 72F | G4500070 | 318 Rated kWh, 100% Usage | 200-300% | Slab | None | 1 | Vinyl, Light | Wood Frame | Electricity | 75F | 100% Usage | Room AC, EER 10.7 | Room AC | No | Electric Baseboard, 100% Efficiency | Non-Ducted Heating | Electricity Baseboard | 50000-59999 | 40000-59999 | 40000-59999 | 15 ACH50 | R-38 | None | Wood Stud, Uninsulated | Northeast | G45000200 | 4 | 100% | Hour17 | EF 15.9, 100% Usage | Composition Shingles | Medium | Occupied | Natural Gas Standard | Natural Gas | 34.5 | -82.71 | Electric, Premium, Heat Pump, Ventless, 100% Usage | 1368.4937 | 25.8333 | 75.0295 | 2.162
8194 | Hour4 | SC, Hilton Head Island | Electric, 80% Usage | Propane, 80% Usage | EnergyStar, 80% Usage | 78F | G4500130 | 290 Rated kWh, 80% Usage | 400%+ | Slab | 2 Car | 2 | Vinyl, Light | Wood Frame | Propane | 70F | 50% Usage | AC, SEER 13 | Central AC | Yes | Fuel Furnace, 80% AFUE | Ducted Heating | Propane Fuel Furnace | 200000+ | 140000+ | 150000+ | 3 ACH50 | R-30 | None | Wood Stud, R-11 | North | G45001400 | 2 | 50% | Hour14 | EF 6.7, 100% Usage | Composition Shingles | Low | Occupied | Propane Tankless | Propane | 32.48 | -80.72 | Electric, Premium, Heat Pump, Ventless, 80% Usage | 1200.387 | 27.8985 | 81.0939 | 2.3638
328 | Hour20 | Not in a census Place | Electric, 80% Usage | Electric, 80% Usage | EnergyStar, 80% Usage | 72F | G4500750 | None | 300-400% | Slab | None | 1 | Brick, Medium/Dark | Wood Frame | Electricity | 70F | 50% Usage | AC, SEER 13 | Central AC | Yes | Electric Furnace, 100% AFUE | Ducted Heating | Electricity Electric Furnace | 50000-59999 | 40000-59999 | 40000-59999 | 50 ACH50 | R-38 | None | Wood Stud, Uninsulated | Northwest | G45001300 | 2 | 50% | Hour20 | EF 17.6, 100% Usage | Composition Shingles | Low | Occupied | Electric Standard | Electricity | 33.46 | -80.86 | Electric, Premium, Heat Pump, Ventless, 80% Usage | 423.253 | 26.3084 | 76.5629 | 2.0778
1690 | Hour23 | Not in a census Place | Electric, 100% Usage | Electric, 100% Usage | EnergyStar, 100% Usage | 78F | G4500450 | None | 400%+ | Slab | 2 Car | 1 | Vinyl, Light | Brick | Electricity | 68F | 100% Usage | Heat Pump | Heat Pump | Yes | ASHP, SEER 13, 7.7 HSPF | Ducted Heat Pump | Electricity ASHP | 50000-59999 | 40000-59999 | 40000-59999 | 10 ACH50 | R-19 | None | Brick, 12-in, 3-wythe, R-15 | East | G45000102 | 1 | 100% | Hour18 | EF 17.6, 100% Usage | Composition Shingles | Medium | Occupied | Electric Standard | Electricity | 34.9 | -82.22 | Electric, Premium, Heat Pump, Ventless, 100% Usage | 650.802 | 25.1982 | 78.4795 | 2.0459
2176 | Hour4 | Not in a census Place | Electric, 100% Usage | Electric, 100% Usage | EnergyStar, 100% Usage | 78F | G4500730 | 290 Rated kWh, 100% Usage | 400%+ | Unheated Basement | 2 Car | 1 | Brick, Medium/Dark | Wood Frame | Natural Gas | 70F | 100% Usage | AC, SEER 13 | Central AC | Yes | Fuel Furnace, 92.5% AFUE | Ducted Heating | Natural Gas Fuel Furnace | 120000-139999 | 120000-139999 | 100000-149999 | 5 ACH50 | R-30 | Uninsulated | Wood Stud, R-19 | Northeast | G45000101 | 4 | 100% | Hour18 | EF 17.6, 100% Usage | Composition Shingles | Medium | Occupied | Natural Gas Standard | Natural Gas | 34.67 | -82.89 | Electric, Premium, Heat Pump, Ventless, 100% Usage | 1025.779 | 25.2498 | 77.4672 | 1.6347
2663 | Hour20 | Not in a census Place | Electric, 100% Usage | Electric, 100% Usage | Standard, 100% Usage | 70F | G4500430 | None | 400%+ | Slab | 2 Car | 1 | None | Brick | Electricity | 68F | 100% Usage | AC, SEER 13 | Central AC | Yes | Electric Furnace, 100% AFUE | Ducted Heating | Electricity Electric Furnace | 80000-99999 | 80000-99999 | 60000-99999 | 15 ACH50 | R-30 | None | Brick, 12-in, 3-wythe, R-19 | South | G45001000 | 1 | 100% | Hour17 | EF 17.6, 100% Usage | Composition Shingles | Medium | Occupied | Electric Standard | Electricity | 33.68 | -78.92 | Electric, Premium, Heat Pump, Ventless, 100% Usage | 1079.584 | 26.8286 | 78.7872 | 3.6982
1690 | Hour0 | Not in a census Place | None | Electric, 100% Usage | EnergyStar, 100% Usage | 75F | G4500070 | None | 400%+ | Slab | None | 1 | Vinyl, Light | Wood Frame | Electricity | 80F | 100% Usage | AC, SEER 15 | Central AC | Yes | Electric Furnace, 100% AFUE | Ducted Heating | Electricity Electric Furnace | 100000-119999 | 100000-119999 | 100000-149999 | 30 ACH50 | R-19 | None | Wood Stud, R-7 | West | G45000200 | 1 | 100% | Hour5 | EF 17.6, 100% Usage | Asphalt Shingles, Medium | Medium | Occupied | Electric Standard | Electricity | 34.5 | -82.71 | Electric, Premium, Heat Pump, Ventless, 100% Usage | 631.9 | 25.8333 | 75.0295 | 2.162
1220 | Hour8 | Not in a census Place | Electric, 120% Usage | Electric, 120% Usage | EnergyStar, 120% Usage | 70F | G4500310 | None | 0-100% | Slab | 1 Car | 1 | Brick, Medium/Dark | Wood Frame | Propane | 75F | 200% Usage | AC, SEER 13 | Central AC | Yes | Fuel Furnace, 92.5% AFUE | Ducted Heating | Propane Fuel Furnace | 15000-19999 | <20000 | <20000 | 40 ACH50 | R-13 | None | Wood Stud, Uninsulated | Southeast | G45000900 | 2 | 200% | Hour23 | EF 17.6, 100% Usage | Tile, Clay or Ceramic | High | Occupied | Electric Standard | Electricity | 34.19 | -79.73 | Electric, Premium, Heat Pump, Ventless, 120% Usage | 1063.234 | 26.9339 | 75.074 | 2.6877
1690 | Hour23 | Not in a census Place | Electric, 80% Usage | Electric, 80% Usage | Standard, 80% Usage | 70F | G4500550 | None | 400%+ | Slab | 2 Car | 1 | Brick, Medium/Dark | Wood Frame | Electricity | 72F | 50% Usage | AC, SEER 13 | Central AC | Yes | Electric Furnace, 100% AFUE | Ducted Heating | Electricity Electric Furnace | 120000-139999 | 120000-139999 | 100000-149999 | 6 ACH50 | R-19 | None | Wood Stud, R-11 | North | G45000605 | 4 | 50% | Hour13 | EF 17.6, 100% Usage | Composition Shingles | Low | Occupied | Electric Tankless | Electricity | 33.97 | -80.48 | Electric, Premium, Heat Pump, Ventless, 80% Usage | 1063.9476 | 26.5517 | 74.3309 | 2.3629
1220 | Hour21 | Not in a census Place | Electric, 120% Usage | Electric, 120% Usage | EnergyStar, 120% Usage | 72F | G4500290 | None | 0-100% | Unheated Basement | None | 2 | Wood, Medium/Dark | Wood Frame | Natural Gas | 70F | 200% Usage | Room AC, EER 8.5 | Room AC | No | Fuel Wall/Floor Furnace, 68% AFUE | Non-Ducted Heating | Natural Gas Fuel Wall/Floor Furnace | 20000-24999 | 20000-39999 | 20000-39999 | 20 ACH50 | R-19 | Uninsulated | Wood Stud, Uninsulated | East | G45001300 | 4 | 200% | Hour23 | EF 17.6, 100% Usage | Wood Shingles | High | Occupied | Natural Gas Standard | Natural Gas | 32.48 | -80.72 | Electric, Premium, Heat Pump, Ventless, 120% Usage | 1199.828 | 27.8985 | 81.0939 | 2.3638
2176 | Hour4 | Not in a census Place | Electric, 80% Usage | Electric, 80% Usage | EnergyStar, 80% Usage | 78F | G4500790 | 290 Rated kWh, 80% Usage | 400%+ | Unheated Basement | 2 Car | 2 | Vinyl, Light | Wood Frame | Electricity | 68F | 50% Usage | AC, SEER 13 | Central AC | Yes | Electric Furnace, 100% AFUE | Ducted Heating | Electricity Electric Furnace | 100000-119999 | 100000-119999 | 100000-149999 | 25 ACH50 | R-30 | Uninsulated | Wood Stud, Uninsulated | North | G45000604 | 4 | 50% | Hour11 | EF 17.6, 100% Usage | Tile, Clay or Ceramic | Low | Occupied | Electric Standard | Electricity | 33.97 | -81 | Electric, Premium, Heat Pump, Ventless, 80% Usage | 745.85 | 27.4042 | 69.9128 | 1.3967
8194 | Hour20 | SC, Columbia | Electric, 100% Usage | Electric, 100% Usage | EnergyStar, 100% Usage | 72F | G4500790 | 290 Rated kWh, 100% Usage | 400%+ | Slab | 2 Car | 2 | Vinyl, Light | Wood Frame | Electricity | 55F | 100% Usage | AC, SEER 10 | Central AC | Yes | Electric Furnace, 100% AFUE | Ducted Heating | Electricity Electric Furnace | 200000+ | 140000+ | 150000+ | 10 ACH50 | R-19 | None | Wood Stud, R-11 | West | G45000604 | 3 | 100% | Hour5 | EF 17.6, 100% Usage | Metal, Dark | Medium | Vacant | Electric Standard | Electricity | 33.97 | -81 | Electric, Premium, Heat Pump, Ventless, 100% Usage | 1472.455 | 27.4042 | 69.9128 | 1.3967
1690 | Hour23 | Not in a census Place | Electric, 80% Usage | Electric, 80% Usage | EnergyStar, 80% Usage | 68F | G4500510 | None | 200-300% | Vented Crawlspace | None | 2 | Vinyl, Light | Concrete | Electricity | 78F | 50% Usage | AC, SEER 13 | Central AC | Yes | Electric Furnace, 100% AFUE | Ducted Heating | Electricity Electric Furnace | 80000-99999 | 80000-99999 | 60000-99999 | 40 ACH50 | R-19 | Uninsulated | CMU, 6-in Hollow, R-11 | South | G45001101 | 5 | 50% | Hour18 | EF 17.6, 100% Usage | Composition Shingles | Low | Occupied | Electric Standard | Electricity | 33.68 | -78.92 | Electric, Premium, Heat Pump, Ventless, 80% Usage | 837.33 | 26.8286 | 78.7872 | 3.6982
1690 | Hour23 | Not in a census Place | Electric, 120% Usage | Electric, 120% Usage | Standard, 120% Usage | 68F | G4500270 | None | 400%+ | Slab | 2 Car | 1 | Vinyl, Light | Wood Frame | Electricity | 70F | 200% Usage | AC, SEER 15 | Central AC | Yes | Electric Furnace, 100% AFUE | Ducted Heating | Electricity Electric Furnace | 70000-79999 | 60000-79999 | 60000-99999 | 6 ACH50 | R-30 | None | Wood Stud, R-11 | South | G45000800 | 2 | 200% | Hour13 | EF 19.9, 100% Usage | Composition Shingles | High | Occupied | Electric Premium | Electricity | 33.97 | -80.48 | Electric, Premium, Heat Pump, Ventless, 120% Usage | 1048.496 | 26.5517 | 74.3309 | 2.3629
1220 | Hour6 | In another census Place | Electric, 120% Usage | Electric, 120% Usage | EnergyStar, 120% Usage | 76F | G4500510 | None | 0-100% | Unheated Basement | None | 1 | Vinyl, Light | Wood Frame | Electricity | 75F | 200% Usage | AC, SEER 13 | Central AC | Yes | Electric Furnace, 100% AFUE | Ducted Heating | Electricity Electric Furnace | 10000-14999 | <20000 | <20000 | 30 ACH50 | R-13 | Uninsulated | Wood Stud, Uninsulated | East | G45001101 | 1 | 200% | Hour20 | EF 17.6, 100% Usage | Composition Shingles | High | Occupied | Electric Standard | Electricity | 33.68 | -78.92 | Electric, Premium, Heat Pump, Ventless, 120% Usage | 977.648 | 26.8286 | 78.7872 | 3.6982
1220 | Hour20 | Not in a census Place | Electric, 100% Usage | Electric, 100% Usage | EnergyStar, 100% Usage | 70F | G4500510 | 290 Rated kWh, 100% Usage | 100-150% | Slab | None | 1 | Wood, Medium/Dark | Wood Frame | Electricity | 70F | 100% Usage | Heat Pump | Heat Pump | Yes | ASHP, SEER 15, 8.5 HSPF | Ducted Heat Pump | Electricity ASHP | 25000-29999 | 20000-39999 | 20000-39999 | 15 ACH50 | R-30 | None | Wood Stud, R-11 | West | G45001101 | 3 | 100% | Hour17 | EF 15.9, 100% Usage | Composition Shingles | Medium | Occupied | Electric Premium | Electricity | 33.68 | -78.92 | Electric, Premium, Heat Pump, Ventless, 100% Usage | 887.922 | 26.8286 | 78.7872 | 3.6982
1220 | Hour13 | Not in a census Place | Electric, 120% Usage | Electric, 120% Usage | EnergyStar, 120% Usage | 70F | G4500730 | None | 300-400% | Vented Crawlspace | None | 1 | Vinyl, Light | Wood Frame | Electricity | 55F | 200% Usage | AC, SEER 13 | Central AC | Yes | Electric Baseboard, 100% Efficiency | Non-Ducted Heating | Electricity Baseboard | 50000-59999 | 40000-59999 | 40000-59999 | 25 ACH50 | R-19 | Ceiling R-19 | Wood Stud, R-11 | North | G45000101 | 2 | 200% | Hour20 | EF 17.6, 100% Usage | Composition Shingles | High | Vacant | Electric Standard | Electricity | 34.67 | -82.89 | Electric, Premium, Heat Pump, Ventless, 120% Usage | 465.278 | 25.2498 | 77.4672 | 1.6347
1690 | Hour5 | Not in a census Place | Propane, 100% Usage | Electric, 100% Usage | EnergyStar, 100% Usage | 76F | G4500510 | 318 Rated kWh, 100% Usage | 0-100% | Slab | None | 1 | Vinyl, Light | Wood Frame | Propane | 70F | 100% Usage | AC, SEER 15 | Central AC | Yes | Fuel Furnace, 60% AFUE | Ducted Heating | Propane Fuel Furnace | <10000 | <20000 | <20000 | 20 ACH50 | R-38 | None | Wood Stud, R-19 | Southwest | G45001101 | 1 | 100% | Hour7 | EF 17.6, 100% Usage | Composition Shingles | Medium | Occupied | Electric Standard | Electricity | 33.68 | -78.92 | Electric, Premium, Heat Pump, Ventless, 100% Usage | 774.694 | 26.8286 | 78.7872 | 3.6982
1690 | Hour5 | In another census Place | Electric, 100% Usage | Electric, 100% Usage | Standard, 100% Usage | 75F | G4500590 | 318 Rated kWh, 100% Usage | 200-300% | Slab | 2 Car | 2 | Wood, Medium/Dark | Wood Frame | Electricity | 70F | 100% Usage | AC, SEER 10 | Central AC | Yes | Electric Furnace, 100% AFUE | Ducted Heating | Electricity Electric Furnace | 80000-99999 | 80000-99999 | 60000-99999 | 15 ACH50 | R-30 | None | Wood Stud, R-11 | South | G45000105 | 5 | 100% | Hour14 | EF 17.6, 100% Usage | Composition Shingles | Medium | Occupied | Natural Gas Standard | Natural Gas | 34.25 | -82.16 | Electric, Premium, Heat Pump, Ventless, 100% Usage | 1016.291 | 25.0049 | 82.1359 | 1.7288
2176 | Hour23 | Not in a census Place | Electric, 100% Usage | Electric, 100% Usage | Standard, 100% Usage | 78F | G4500790 | 318 Rated kWh, 100% Usage | 400%+ | Vented Crawlspace | None | 1 | Brick, Medium/Dark | Wood Frame | Electricity | 55F | 100% Usage | AC, SEER 10 | Central AC | Yes | Electric Furnace, 100% AFUE | Ducted Heating | Electricity Electric Furnace | 140000-159999 | 140000+ | 100000-149999 | 20 ACH50 | R-19 | Uninsulated | Wood Stud, Uninsulated | South | G45000603 | 4 | 100% | Hour7 | EF 6.7, 100% Usage | Composition Shingles | Medium | Vacant | Propane Standard | Propane | 33.97 | -81 | Electric, Premium, Heat Pump, Ventless, 100% Usage | 509.945 | 27.4042 | 69.9128 | 1.3967
1220 | Hour23 | Not in a census Place | Gas, 80% Usage | Electric, 80% Usage | EnergyStar, 80% Usage | 72F | G4500450 | 318 Rated kWh, 80% Usage | 300-400% | Slab | None | 2 | None | Brick | Natural Gas | 72F | 50% Usage | AC, SEER 10 | Central AC | Yes | Fuel Furnace, 80% AFUE | Ducted Heating | Natural Gas Fuel Furnace | 80000-99999 | 80000-99999 | 60000-99999 | 10 ACH50 | R-19 | None | Brick, 12-in, 3-wythe, R-11 | West | G45000103 | 3 | 50% | Hour8 | EF 17.6, 100% Usage | Composition Shingles | Low | Occupied | Electric Standard | Electricity | 34.9 | -82.22 | Electric, Premium, Heat Pump, Ventless, 80% Usage | 574.75 | 25.1982 | 78.4795 | 2.0459
2176 | Hour2 | Not in a census Place | Electric, 80% Usage | Electric, 80% Usage | EnergyStar, 80% Usage | 67F | G4500630 | 318 Rated kWh, 80% Usage | 150-200% | Vented Crawlspace | 2 Car | 2 | None | Brick | Electricity | 70F | 50% Usage | Heat Pump | Heat Pump | Yes | ASHP, SEER 15, 8.5 HSPF | Ducted Heat Pump | Electricity ASHP | 45000-49999 | 40000-59999 | 40000-59999 | 20 ACH50 | R-19 | Uninsulated | Brick, 12-in, 3-wythe, Uninsulated | North | G45000601 | 4 | 50% | Hour12 | EF 17.6, 100% Usage | Composition Shingles | Low | Occupied | Electric Standard | Electricity | 33.94 | -81.12 | Electric, Premium, Heat Pump, Ventless, 80% Usage | 1048.196 | 27.9368 | 73.7627 | 2.5021
1690 | Hour14 | In another census Place | Electric, 100% Usage | Electric, 100% Usage | Standard, 100% Usage | 65F | G4500510 | None | 100-150% | Slab | 2 Car | 2 | Brick, Medium/Dark | Wood Frame | Electricity | 72F | 100% Usage | AC, SEER 13 | Central AC | Yes | Electric Furnace, 100% AFUE | Ducted Heating | Electricity Electric Furnace | 15000-19999 | <20000 | <20000 | 10 ACH50 | R-30 | None | Wood Stud, R-11 | Southwest | G45001101 | 1 | 100% | Hour13 | EF 17.6, 100% Usage | Composition Shingles | Medium | Occupied | Electric Standard | Electricity | 33.68 | -78.92 | Electric, Premium, Heat Pump, Ventless, 100% Usage | 1015.907 | 26.8286 | 78.7872 | 3.6982
3301 | Hour1 | In another census Place | Electric, 80% Usage | Electric, 80% Usage | EnergyStar, 80% Usage | 72F | G4500070 | None | 300-400% | Slab | 2 Car | 1 | Brick, Medium/Dark | Wood Frame | Electricity | 55F | 50% Usage | AC, SEER 15 | Central AC | Yes | Electric Furnace, 100% AFUE | Ducted Heating | Electricity Electric Furnace | 50000-59999 | 40000-59999 | 40000-59999 | 7 ACH50 | R-30 | None | Wood Stud, R-15 | East | G45000200 | 2 | 50% | Hour16 | EF 17.6, 100% Usage | Asphalt Shingles, Medium | Low | Vacant | Electric Standard | Electricity | 34.5 | -82.71 | Electric, Premium, Heat Pump, Ventless, 80% Usage | 679.563 | 25.8333 | 75.0295 | 2.162
2176 | Hour3 | Not in a census Place | Electric, 100% Usage | Gas, 100% Usage | Standard, 100% Usage | 70F | G4500070 | 290 Rated kWh, 100% Usage | 400%+ | Vented Crawlspace | 2 Car | 1 | None | Brick | Electricity | 72F | 100% Usage | Heat Pump | Heat Pump | Yes | ASHP, SEER 13, 7.7 HSPF | Ducted Heat Pump | Electricity ASHP | 100000-119999 | 100000-119999 | 100000-149999 | 15 ACH50 | R-38 | Ceiling R-19 | Brick, 12-in, 3-wythe, R-19 | South | G45000200 | 2 | 100% | Hour21 | EF 17.6, 100% Usage | Composition Shingles | Medium | Occupied | Electric Standard | Electricity | 34.5 | -82.71 | Electric, Premium, Heat Pump, Ventless, 100% Usage | 798.647 | 25.8333 | 75.0295 | 2.162
3301 | Hour6 | SC, Summerville | Propane, 100% Usage | Electric, 100% Usage | Standard, 100% Usage | 78F | G4500350 | None | 400%+ | Vented Crawlspace | 2 Car | 2 | Brick, Medium/Dark | Wood Frame | Electricity | 68F | 100% Usage | AC, SEER 13 | Central AC | Yes | Electric Furnace, 100% AFUE | Ducted Heating | Electricity Electric Furnace | 120000-139999 | 120000-139999 | 100000-149999 | 7 ACH50 | R-30 | Ceiling R-13 | Wood Stud, R-15 | North | G45001201 | 3 | 100% | Hour11 | EF 17.6, 100% Usage | Composition Shingles | Medium | Occupied | Electric Standard | Electricity | 32.9 | -80.04 | Electric, Premium, Heat Pump, Ventless, 100% Usage | 1123.201 | 27.3042 | 80.0156 | 2.915
1220 | Hour20 | In another census Place | Electric, 80% Usage | Electric, 80% Usage | Standard, 80% Usage | 78F | G4500470 | 318 Rated kWh, 80% Usage | 300-400% | Vented Crawlspace | None | 1 | Brick, Medium/Dark | Wood Frame | Electricity | 72F | 50% Usage | Room AC, EER 10.7 | Room AC | No | Electric Baseboard, 100% Efficiency | Non-Ducted Heating | Electricity Baseboard | 50000-59999 | 40000-59999 | 40000-59999 | 15 ACH50 | R-30 | Uninsulated | Wood Stud, Uninsulated | North | G45001600 | 2 | 50% | Hour15 | EF 17.6, 100% Usage | Asphalt Shingles, Medium | Low | Occupied | Other Fuel | Other Fuel | 34.25 | -82.16 | Electric, Premium, Heat Pump, Ventless, 80% Usage | 626.482 | 25.0049 | 82.1359 | 1.7288
1690 | Hour18 | Not in a census Place | Electric, 100% Usage | Electric, 100% Usage | EnergyStar, 100% Usage | 75F | G4500830 | None | 300-400% | Slab | 2 Car | 2 | Brick, Medium/Dark | Wood Frame | Electricity | 68F | 100% Usage | AC, SEER 15 | Central AC | Yes | Electric Furnace, 100% AFUE | Ducted Heating | Electricity Electric Furnace | 50000-59999 | 40000-59999 | 40000-59999 | 20 ACH50 | R-30 | None | Wood Stud, R-19 | North | G45000301 | 2 | 100% | Hour8 | EF 17.6, 100% Usage | Composition Shingles | Medium | Occupied | Electric Standard | Electricity | 34.9 | -82.22 | Electric, Premium, Heat Pump, Ventless, 100% Usage | 660.273 | 25.1982 | 78.4795 | 2.0459
3301 | Hour5 | Not in a census Place | Electric, 120% Usage | Gas, 120% Usage | Standard, 120% Usage | 75F | G4500810 | 290 Rated kWh, 120% Usage | 300-400% | Vented Crawlspace | 2 Car | 2 | Vinyl, Light | Wood Frame | Electricity | 72F | 200% Usage | Room AC, EER 10.7 | Room AC | No | Electric Baseboard, 100% Efficiency | Non-Ducted Heating | Electricity Baseboard | 50000-59999 | 40000-59999 | 40000-59999 | 5 ACH50 | R-38 | Ceiling R-19 | Wood Stud, R-19 | Northwest | G45000601 | 2 | 200% | Hour20 | EF 10.2, 100% Usage | Composition Shingles | High | Occupied | Electric Standard | Electricity | 34.25 | -82.16 | Electric, Premium, Heat Pump, Ventless, 120% Usage | 1099.558 | 25.0049 | 82.1359 | 1.7288
1220 | Hour5 | Not in a census Place | Electric, 100% Usage | Electric, 100% Usage | Standard, 100% Usage | 72F | G4500790 | 318 Rated kWh, 100% Usage | 400%+ | Unheated Basement | 1 Car | 1 | None | Brick | Natural Gas | 75F | 100% Usage | AC, SEER 13 | Central AC | Yes | Fuel Wall/Floor Furnace, 68% AFUE | Non-Ducted Heating | Natural Gas Fuel Wall/Floor Furnace | 120000-139999 | 120000-139999 | 100000-149999 | 15 ACH50 | R-30 | Uninsulated | Brick, 12-in, 3-wythe, R-11 | West | G45000603 | 2 | 100% | Hour19 | EF 19.9, 100% Usage | Composition Shingles | Medium | Occupied | Natural Gas Standard | Natural Gas | 33.97 | -81 | Electric, Premium, Heat Pump, Ventless, 100% Usage | 834.388 | 27.4042 | 69.9128 | 1.3967
3301 | Hour22 | SC, North Charleston | Electric, 100% Usage | Electric, 100% Usage | Standard, 100% Usage | 72F | G4500190 | 290 Rated kWh, 100% Usage | 400%+ | Vented Crawlspace | 2 Car | 1 | Brick, Medium/Dark | Wood Frame | Natural Gas | 75F | 100% Usage | Room AC, EER 9.8 | Room AC | Yes | Fuel Furnace, 92.5% AFUE | Ducted Heating | Natural Gas Fuel Furnace | 80000-99999 | 80000-99999 | 60000-99999 | 15 ACH50 | R-30 | Uninsulated | Wood Stud, Uninsulated | East | G45001204 | 2 | 100% | Hour16 | EF 17.6, 100% Usage | Composition Shingles | Medium | Occupied | Natural Gas Standard | Natural Gas | 32.9 | -80.04 | Electric, Premium, Heat Pump, Ventless, 100% Usage | 1164.061 | 27.3042 | 80.0156 | 2.915
2663 | Hour15 | SC, North Myrtle Beach | Electric, 80% Usage | Electric, 80% Usage | EnergyStar, 80% Usage | 72F | G4500510 | None | 150-200% | Slab | 2 Car | 1 | None | Concrete | Electricity | 70F | 50% Usage | AC, SEER 15 | Central AC | Yes | Electric Furnace, 100% AFUE | Ducted Heating | Electricity Electric Furnace | 60000-69999 | 60000-79999 | 60000-99999 | 6 ACH50 | R-30 | None | CMU, 6-in Hollow, R-11 | Northeast | G45001102 | 8 | 50% | Hour16 | EF 6.7, 100% Usage | Composition Shingles | Low | Occupied | Natural Gas Standard | Natural Gas | 33.68 | -78.92 | Electric, Premium, Heat Pump, Ventless, 80% Usage | 1374.748 | 26.8286 | 78.7872 | 3.6982
2176 | Hour17 | In another census Place | Electric, 80% Usage | Electric, 80% Usage | EnergyStar, 80% Usage | 72F | G4500030 | None | 400%+ | Slab | 2 Car | 2 | None | Brick | Electricity | 55F | 50% Usage | Heat Pump | Heat Pump | Yes | ASHP, SEER 13, 7.7 HSPF | Ducted Heat Pump | Electricity ASHP | 70000-79999 | 60000-79999 | 60000-99999 | 25 ACH50 | R-7 | None | Brick, 12-in, 3-wythe, Uninsulated | North | G45001500 | 2 | 50% | Hour18 | EF 17.6, 100% Usage | Tile, Concrete | Low | Vacant | Electric Standard | Electricity | 33.37 | -81.97 | Electric, Premium, Heat Pump, Ventless, 80% Usage | 681.578 | 26.5809 | 79.8519 | 1.8076
2176 | Hour21 | Not in a census Place | Electric, 80% Usage | Electric, 80% Usage | Standard, 80% Usage | 65F | G4500450 | None | 400%+ | Slab | 2 Car | 1 | Vinyl, Light | Brick | Natural Gas | 68F | 50% Usage | AC, SEER 13 | Central AC | Yes | Fuel Furnace, 80% AFUE | Ducted Heating | Natural Gas Fuel Furnace | 100000-119999 | 100000-119999 | 100000-149999 | 4 ACH50 | R-30 | None | Brick, 12-in, 3-wythe, R-11 | Northeast | G45000102 | 3 | 50% | Hour17 | EF 17.6, 100% Usage | Composition Shingles | Low | Occupied | Natural Gas Standard | Natural Gas | 34.9 | -82.22 | Electric, Premium, Heat Pump, Ventless, 80% Usage | 830.977 | 25.1982 | 78.4795 | 2.0459
1690 | Hour20 | Not in a census Place | Electric, 80% Usage | Electric, 80% Usage | EnergyStar, 80% Usage | 75F | G4500910 | None | 150-200% | Unheated Basement | 2 Car | 1 | Vinyl, Light | Wood Frame | Natural Gas | 70F | 50% Usage | AC, SEER 13 | Central AC | Yes | Fuel Furnace, 80% AFUE | Ducted Heating | Natural Gas Fuel Furnace | 25000-29999 | 20000-39999 | 20000-39999 | 20 ACH50 | R-38 | Ceiling R-19 | Wood Stud, R-15 | West | G45000501 | 2 | 50% | Hour14 | EF 17.6, 100% Usage | Composition Shingles | Low | Occupied | Electric Premium | Electricity | 34.99 | -81.06 | Electric, Premium, Heat Pump, Ventless, 80% Usage | 785.6816 | 25.7772 | 78.0064 | 1.6001
633 | Hour4 | In another census Place | Electric, 120% Usage | Electric, 120% Usage | EnergyStar, 120% Usage | 68F | G4500790 | None | 100-150% | Slab | None | 2 | Vinyl, Light | Wood Frame | Natural Gas | 68F | 200% Usage | AC, SEER 15 | Central AC | Yes | Fuel Furnace, 92.5% AFUE | Ducted Heating | Natural Gas Fuel Furnace | 30000-34999 | 20000-39999 | 20000-39999 | 15 ACH50 | R-13 | None | Wood Stud, Uninsulated | North | G45000604 | 4 | 200% | Hour15 | EF 17.6, 100% Usage | Composition Shingles | High | Occupied | Natural Gas Standard | Natural Gas | 33.97 | -81 | Electric, Premium, Heat Pump, Ventless, 120% Usage | 1082.78 | 27.4042 | 69.9128 | 1.3967
1690 | Hour17 | Not in a census Place | Electric, 100% Usage | Electric, 100% Usage | Standard, 100% Usage | 78F | G4500350 | 318 Rated kWh, 100% Usage | 400%+ | Slab | None | 1 | Brick, Medium/Dark | Wood Frame | Electricity | 75F | 100% Usage | AC, SEER 13 | Central AC | Yes | Electric Furnace, 100% AFUE | Ducted Heating | Electricity Electric Furnace | 100000-119999 | 100000-119999 | 100000-149999 | 20 ACH50 | Uninsulated | None | Wood Stud, R-7 | East | G45001201 | 3 | 100% | Hour10 | EF 17.6, 100% Usage | Asphalt Shingles, Medium | Medium | Occupied | Electric Tankless | Electricity | 32.9 | -80.04 | Electric, Premium, Heat Pump, Ventless, 100% Usage | 968.605 | 27.3042 | 80.0156 | 2.915
2176 | Hour22 | Not in a census Place | Gas, 80% Usage | Gas, 80% Usage | Standard, 80% Usage | 72F | G4500130 | None | 200-300% | Slab | 2 Car | 1 | Wood, Medium/Dark | Wood Frame | Natural Gas | 78F | 50% Usage | AC, SEER 15 | Central AC | Yes | Fuel Furnace, 80% AFUE | Ducted Heating | Natural Gas Fuel Furnace | 70000-79999 | 60000-79999 | 60000-99999 | 8 ACH50 | R-30 | None | Wood Stud, R-15 | West | G45001400 | 4 | 50% | Hour17 | EF 19.9, 100% Usage | Composition Shingles | Low | Occupied | Electric Standard | Electricity | 32.48 | -80.72 | Electric, Premium, Heat Pump, Ventless, 80% Usage | 1027.547 | 27.8985 | 81.0939 | 2.3638
1220 | Hour19 | In another census Place | Gas, 80% Usage | Electric, 80% Usage | EnergyStar, 80% Usage | 75F | G4500910 | 290 Rated kWh, 80% Usage | 200-300% | Vented Crawlspace | None | 1 | None | Brick | Natural Gas | 65F | 50% Usage | AC, SEER 10 | Central AC | Yes | Fuel Furnace, 80% AFUE | Ducted Heating | Natural Gas Fuel Furnace | 35000-39999 | 20000-39999 | 20000-39999 | 40 ACH50 | R-13 | Uninsulated | Brick, 12-in, 3-wythe, Uninsulated | East | G45000501 | 2 | 50% | Hour6 | EF 17.6, 100% Usage | Composition Shingles | Low | Occupied | Natural Gas Premium | Natural Gas | 34.99 | -81.06 | Electric, Premium, Heat Pump, Ventless, 80% Usage | 798.2246 | 25.7772 | 78.0064 | 1.6001
1690 | Hour5 | Not in a census Place | Propane, 100% Usage | Electric, 100% Usage | EnergyStar, 100% Usage | 70F | G4500510 | None | 200-300% | Slab | 2 Car | 1 | None | Brick | Propane | 55F | 100% Usage | Room AC, EER 12.0 | Room AC | Yes | Fuel Furnace, 92.5% AFUE | Ducted Heating | Propane Fuel Furnace | 45000-49999 | 40000-59999 | 40000-59999 | 7 ACH50 | R-30 | None | Brick, 12-in, 3-wythe, R-15 | South | G45001102 | 3 | 100% | Hour6 | EF 17.6, 100% Usage | Asphalt Shingles, Medium | Medium | Vacant | Electric Standard | Electricity | 33.68 | -78.92 | Electric, Premium, Heat Pump, Ventless, 100% Usage | 408.157 | 26.8286 | 78.7872 | 3.6982
2663 | Hour18 | In another census Place | Propane, 80% Usage | Electric, 80% Usage | EnergyStar, 80% Usage | 78F | G4500910 | None | 400%+ | Unvented Crawlspace | 2 Car | 1 | Fiber-Cement, Light | Wood Frame | Electricity | 70F | 50% Usage | Heat Pump | Heat Pump | Yes | ASHP, SEER 13, 7.7 HSPF | Ducted Heat Pump | Electricity ASHP | 140000-159999 | 140000+ | 100000-149999 | 15 ACH50 | R-19 | Uninsulated | Wood Stud, R-11 | West | G45000501 | 2 | 50% | Hour9 | EF 17.6, 100% Usage | Composition Shingles | Low | Occupied | Electric Premium | Electricity | 34.99 | -81.06 | Electric, Premium, Heat Pump, Ventless, 80% Usage | 736.423 | 25.7772 | 78.0064 | 1.6001
2176 | Hour6 | Not in a census Place | Electric, 100% Usage | Electric, 100% Usage | EnergyStar, 100% Usage | 68F | G4500390 | 290 Rated kWh, 100% Usage | 400%+ | Slab | 2 Car | 2 | Brick, Medium/Dark | Wood Frame | Electricity | 68F | 100% Usage | AC, SEER 10 | Central AC | Yes | Electric Furnace, 100% AFUE | Ducted Heating | Electricity Electric Furnace | 200000+ | 140000+ | 150000+ | 8 ACH50 | R-38 | None | Wood Stud, R-15 | West | G45000603 | 2 | 100% | Hour18 | EF 17.6, 100% Usage | Composition Shingles | Medium | Occupied | Electric Standard | Electricity | 33.97 | -81 | Electric, Premium, Heat Pump, Ventless, 100% Usage | 1010.465 | 27.4042 | 69.9128 | 1.3967
1220 | Hour2 | SC, Myrtle Beach | Electric, 80% Usage | Electric, 80% Usage | EnergyStar, 80% Usage | 78F | G4500510 | None | 200-300% | Vented Crawlspace | 1 Car | 1 | Wood, Medium/Dark | Wood Frame | Electricity | 72F | 50% Usage | Heat Pump | Heat Pump | Yes | ASHP, SEER 13, 7.7 HSPF | Ducted Heat Pump | Electricity ASHP | 30000-34999 | 20000-39999 | 20000-39999 | 40 ACH50 | R-7 | Uninsulated | Wood Stud, R-11 | South | G45001102 | 1 | 50% | Hour12 | EF 19.9, 100% Usage | Composition Shingles | Low | Occupied | Electric Standard | Electricity | 33.68 | -78.92 | Electric, Premium, Heat Pump, Ventless, 80% Usage | 489.1 | 26.8286 | 78.7872 | 3.6982
3301 | Hour0 | Not in a census Place | Electric, 100% Usage | Electric, 100% Usage | EnergyStar, 100% Usage | 62F | G4500230 | None | 400%+ | Slab | 2 Car | 1 | Fiber-Cement, Light | Wood Frame | Natural Gas | 72F | 100% Usage | AC, SEER 13 | Central AC | Yes | Fuel Furnace, 76% AFUE | Ducted Heating | Natural Gas Fuel Furnace | 120000-139999 | 120000-139999 | 100000-149999 | 8 ACH50 | R-19 | None | Wood Stud, R-11 | Southeast | G45000400 | 5 | 100% | Hour2 | EF 17.6, 100% Usage | Composition Shingles | Medium | Occupied | Natural Gas Standard | Natural Gas | 34.99 | -81.06 | Electric, Premium, Heat Pump, Ventless, 100% Usage | 1552.449 | 25.7772 | 78.0064 | 1.6001
3301 | Hour22 | In another census Place | Electric, 100% Usage | Electric, 100% Usage | EnergyStar, 100% Usage | 80F | G4500530 | None | 400%+ | Slab | 2 Car | 1 | Vinyl, Light | Brick | Electricity | 68F | 100% Usage | AC, SEER 15 | Central AC | Yes | Electric Furnace, 100% AFUE | Ducted Heating | Electricity Electric Furnace | 200000+ | 140000+ | 150000+ | 8 ACH50 | R-38 | None | Brick, 12-in, 3-wythe, R-11 | North | G45001400 | 3 | 100% | Hour14 | EF 17.6, 100% Usage | Tile, Clay or Ceramic | Medium | Occupied | Electric Premium | Electricity | 32.48 | -80.72 | Electric, Premium, Heat Pump, Ventless, 100% Usage | 1459.701 | 27.8985 | 81.0939 | 2.3638
1690 | Hour0 | In another census Place | Electric, 120% Usage | Electric, 120% Usage | Standard, 120% Usage | 72F | G4500790 | 318 Rated kWh, 120% Usage | 100-150% | Slab | 2 Car | 1 | Vinyl, Light | Wood Frame | Electricity | 68F | 200% Usage | AC, SEER 13 | Central AC | Yes | Electric Furnace, 100% AFUE | Ducted Heating | Electricity Electric Furnace | 20000-24999 | 20000-39999 | 20000-39999 | 20 ACH50 | R-19 | None | Wood Stud, R-19 | North | G45000603 | 2 | 200% | Hour16 | EF 17.6, 100% Usage | Tile, Clay or Ceramic | High | Occupied | Electric Standard | Electricity | 33.97 | -81 | Electric, Premium, Heat Pump, Ventless, 120% Usage | 1274.572 | 27.4042 | 69.9128 | 1.3967
1690 | Hour20 | Not in a census Place | Electric, 120% Usage | Electric, 120% Usage | EnergyStar, 120% Usage | 76F | G4500190 | None | 150-200% | Ambient | None | 2 | Brick, Medium/Dark | Wood Frame | Electricity | 70F | 200% Usage | Room AC, EER 10.7 | Room AC | No | Electric Baseboard, 100% Efficiency | Non-Ducted Heating | Electricity Baseboard | 20000-24999 | 20000-39999 | 20000-39999 | 25 ACH50 | R-19 | Uninsulated | Wood Stud, Uninsulated | East | G45001202 | 1 | 200% | Hour8 | EF 17.6, 100% Usage | Composition Shingles | High | Occupied | Electric Standard | Electricity | 32.9 | -80.04 | Electric, Premium, Heat Pump, Ventless, 120% Usage | 1004.573 | 27.3042 | 80.0156 | 2.915
1220 | Hour4 | Not in a census Place | Electric, 100% Usage | Electric, 100% Usage | EnergyStar, 100% Usage | 72F | G4500790 | None | 150-200% | Ambient | None | 2 | Shingle, Asbestos, Medium | Wood Frame | Electricity | 72F | 100% Usage | AC, SEER 10 | Central AC | Yes | Electric Furnace, 100% AFUE | Ducted Heating | Electricity Electric Furnace | 20000-24999 | 20000-39999 | 20000-39999 | 20 ACH50 | R-19 | Uninsulated | Wood Stud, Uninsulated | West | G45000603 | 1 | 100% | Hour16 | EF 17.6, 100% Usage | Composition Shingles | Medium | Occupied | Electric Standard | Electricity | 33.97 | -81 | Electric, Premium, Heat Pump, Ventless, 100% Usage | 599.997 | 27.4042 | 69.9128 | 1.3967
2176 | Hour3 | Not in a census Place | Electric, 100% Usage | Electric, 100% Usage | EnergyStar, 100% Usage | 76F | G4500070 | None | 400%+ | Slab | 2 Car | 1 | None | Brick | Electricity | 60F | 100% Usage | Heat Pump | Heat Pump | Yes | ASHP, SEER 15, 8.5 HSPF | Ducted Heat Pump | Electricity ASHP | 80000-99999 | 80000-99999 | 60000-99999 | 15 ACH50 | R-38 | None | Brick, 12-in, 3-wythe, R-11 | Northwest | G45000200 | 2 | 100% | Hour5 | EF 17.6, 100% Usage | Composition Shingles | Medium | Occupied | Electric Standard | Electricity | 34.5 | -82.71 | Electric, Premium, Heat Pump, Ventless, 100% Usage | 910.677 | 25.8333 | 75.0295 | 2.162
1220 | Hour1 | Not in a census Place | Electric, 80% Usage | Electric, 80% Usage | Standard, 80% Usage | 78F | G4500670 | None | 400%+ | Ambient | None | 1 | Vinyl, Light | Wood Frame | Electricity | 72F | 50% Usage | AC, SEER 13 | Central AC | Yes | Electric Furnace, 100% AFUE | Ducted Heating | Electricity Electric Furnace | 70000-79999 | 60000-79999 | 60000-99999 | 40 ACH50 | Uninsulated | Uninsulated | Wood Stud, Uninsulated | East | G45001000 | 2 | 50% | Hour21 | EF 17.6, 100% Usage | Composition Shingles | Low | Occupied | Electric Standard | Electricity | 34.19 | -79.73 | Electric, Premium, Heat Pump, Ventless, 80% Usage | 566.308 | 26.9339 | 75.074 | 2.6877
1220 | Hour3 | In another census Place | Electric, 100% Usage | Electric, 100% Usage | EnergyStar, 100% Usage | 78F | G4500450 | 318 Rated kWh, 100% Usage | 400%+ | Slab | None | 2 | Stucco, Light | Wood Frame | Natural Gas | 75F | 100% Usage | AC, SEER 13 | Central AC | Yes | Fuel Furnace, 80% AFUE | Ducted Heating | Natural Gas Fuel Furnace | 80000-99999 | 80000-99999 | 60000-99999 | 5 ACH50 | R-30 | None | Wood Stud, R-15 | North | G45000103 | 3 | 100% | Hour22 | EF 15.9, 100% Usage | Asphalt Shingles, Medium | Medium | Occupied | Natural Gas Standard | Natural Gas | 34.9 | -82.22 | Electric, Premium, Heat Pump, Ventless, 100% Usage | 578.492 | 25.1982 | 78.4795 | 2.0459
3301 | Hour5 | Not in a census Place | Gas, 100% Usage | Electric, 100% Usage | Standard, 100% Usage | 75F | G4500450 | 290 Rated kWh, 100% Usage | 400%+ | Slab | 3 Car | 1 | Vinyl, Light | Wood Frame | Natural Gas | 68F | 100% Usage | AC, SEER 15 | Central AC | Yes | Fuel Furnace, 80% AFUE | Ducted Heating | Natural Gas Fuel Furnace | 160000-179999 | 140000+ | 150000+ | 4 ACH50 | R-30 | None | Wood Stud, R-11 | North | G45000103 | 4 | 100% | Hour12 | EF 15.9, 100% Usage | Asphalt Shingles, Medium | Medium | Occupied | Electric Standard | Electricity | 34.9 | -82.22 | Electric, Premium, Heat Pump, Ventless, 100% Usage | 1185.008 | 25.1982 | 78.4795 | 2.0459
2663 | Hour5 | SC, Mount Pleasant | Electric, 100% Usage | Electric, 100% Usage | Standard, 100% Usage | 68F | G4500190 | None | 400%+ | Vented Crawlspace | 3 Car | 2 | Vinyl, Light | Wood Frame | Natural Gas | 68F | 100% Usage | AC, SEER 13 | Central AC | Yes | Fuel Furnace, 80% AFUE | Ducted Heating | Natural Gas Fuel Furnace | 200000+ | 140000+ | 150000+ | 10 ACH50 | R-19 | Ceiling R-19 | Wood Stud, R-11 | West | G45001203 | 1 | 100% | Hour9 | EF 19.9, 100% Usage | Composition Shingles | Medium | Occupied | Natural Gas Standard | Natural Gas | 32.9 | -80.04 | Electric, Premium, Heat Pump, Ventless, 100% Usage | 1088.246 | 27.3042 | 80.0156 | 2.915
1690 | Hour4 | SC, Columbia | Gas, 80% Usage | Electric, 80% Usage | Standard, 80% Usage | 72F | G4500790 | None | 400%+ | Vented Crawlspace | 2 Car | 2 | Brick, Medium/Dark | Wood Frame | Natural Gas | 75F | 50% Usage | AC, SEER 10 | Central AC | Yes | Fuel Furnace, 80% AFUE | Ducted Heating | Natural Gas Fuel Furnace | 200000+ | 140000+ | 150000+ | 7 ACH50 | None | Uninsulated | Wood Stud, Uninsulated | Northwest | G45000604 | 2 | 50% | Hour9 | EF 17.6, 100% Usage | Composition Shingles | Low | Occupied | Natural Gas Standard | Natural Gas | 33.97 | -81 | Electric, Premium, Heat Pump, Ventless, 80% Usage | 657.064 | 27.4042 | 69.9128 | 1.3967
2176 | Hour21 | Not in a census Place | Electric, 100% Usage | Electric, 100% Usage | Standard, 100% Usage | 70F | G4500510 | 290 Rated kWh, 100% Usage | 400%+ | Slab | 2 Car | 1 | Wood, Medium/Dark | Wood Frame | Electricity | 78F | 100% Usage | Heat Pump | Heat Pump | Yes | ASHP, SEER 13, 7.7 HSPF | Ducted Heat Pump | Electricity ASHP | 70000-79999 | 60000-79999 | 60000-99999 | 8 ACH50 | R-30 | None | Wood Stud, R-15 | North | G45001101 | 1 | 100% | Hour14 | EF 17.6, 100% Usage | Asphalt Shingles, Medium | Medium | Occupied | Electric Standard | Electricity | 33.68 | -78.92 | Electric, Premium, Heat Pump, Ventless, 100% Usage | 825.8904 | 26.8286 | 78.7872 | 3.6982
1690 | Hour6 | Not in a census Place | Electric, 120% Usage | Gas, 120% Usage | EnergyStar, 120% Usage | 72F | G4500770 | None | 400%+ | Slab | None | 1 | Vinyl, Light | Wood Frame | Fuel Oil | 55F | 200% Usage | AC, SEER 13 | Central AC | Yes | Fuel Furnace, 80% AFUE | Ducted Heating | Fuel Oil Fuel Furnace | 100000-119999 | 100000-119999 | 100000-149999 | 10 ACH50 | R-30 | None | Wood Stud, Uninsulated | North | G45000101 | 1 | 200% | Hour6 | EF 10.5, 100% Usage | Composition Shingles | High | Vacant | Electric Premium | Electricity | 34.67 | -82.89 | Electric, Premium, Heat Pump, Ventless, 120% Usage | 393.666 | 25.2498 | 77.4672 | 1.6347
885 | Hour16 | Not in a census Place | Electric, 80% Usage | Electric, 80% Usage | EnergyStar, 80% Usage | 72F | G4500410 | 318 Rated kWh, 80% Usage | 150-200% | Slab | None | 1 | Vinyl, Light | Wood Frame | Electricity | 70F | 50% Usage | AC, SEER 15 | Central AC | Yes | Electric Furnace, 100% AFUE | Ducted Heating | Electricity Electric Furnace | 25000-29999 | 20000-39999 | 20000-39999 | 20 ACH50 | Uninsulated | None | Wood Stud, R-11 | North | G45000900 | 2 | 50% | Hour13 | EF 19.9, 100% Usage | Composition Shingles | Low | Occupied | Electric Standard | Electricity | 34.19 | -79.73 | Electric, Premium, Heat Pump, Ventless, 80% Usage | 533.041 | 26.9339 | 75.074 | 2.6877
2176 | Hour22 | SC, Sumter | Electric, 100% Usage | Electric, 100% Usage | EnergyStar, 100% Usage | 70F | G4500850 | 290 Rated kWh, 100% Usage | 300-400% | Slab | 2 Car | 1 | Brick, Medium/Dark | Wood Frame | Propane | 70F | 100% Usage | AC, SEER 15 | Central AC | Yes | Fuel Furnace, 80% AFUE | Ducted Heating | Propane Fuel Furnace | 60000-69999 | 60000-79999 | 60000-99999 | 30 ACH50 | R-38 | None | Wood Stud, Uninsulated | North | G45000800 | 2 | 100% | Hour18 | EF 19.9, 100% Usage | Composition Shingles | Medium | Occupied | Propane Standard | Propane | 33.97 | -80.48 | Electric, Premium, Heat Pump, Ventless, 100% Usage | 1098.802 | 26.5517 | 74.3309 | 2.3629
2176 | Hour5 | Not in a census Place | Electric, 100% Usage | Electric, 100% Usage | EnergyStar, 100% Usage | 72F | G4500190 | None | 200-300% | Vented Crawlspace | None | 2 | None | Brick | Electricity | 72F | 100% Usage | AC, SEER 10 | Central AC | Yes | Electric Furnace, 100% AFUE | Ducted Heating | Electricity Electric Furnace | 70000-79999 | 60000-79999 | 60000-99999 | 15 ACH50 | R-30 | Uninsulated | Brick, 12-in, 3-wythe, Uninsulated | Southwest | G45001202 | 5 | 100% | Hour8 | EF 17.6, 100% Usage | Composition Shingles | Medium | Occupied | Electric Standard | Electricity | 32.9 | -80.04 | Electric, Premium, Heat Pump, Ventless, 100% Usage | 1054.16 | 27.3042 | 80.0156 | 2.915
1690 | Hour8 | SC, Summerville | Electric, 120% Usage | Electric, 120% Usage | EnergyStar, 120% Usage | 70F | G4500350 | None | 200-300% | Slab | 1 Car | 1 | Wood, Medium/Dark | Wood Frame | Electricity | 78F | 200% Usage | AC, SEER 13 | Central AC | Yes | Electric Furnace, 100% AFUE | Ducted Heating | Electricity Electric Furnace | 35000-39999 | 20000-39999 | 20000-39999 | 30 ACH50 | R-30 | None | Wood Stud, Uninsulated | North | G45001201 | 1 | 200% | Hour10 | EF 15.9, 100% Usage | Composition Shingles | High | Occupied | Electric Standard | Electricity | 32.9 | -80.04 | Electric, Premium, Heat Pump, Ventless, 120% Usage | 1240.789 | 27.3042 | 80.0156 | 2.915
885 | Hour5 | Not in a census Place | Propane, 100% Usage | Electric, 100% Usage | EnergyStar, 100% Usage | 65F | G4500450 | None | 400%+ | Vented Crawlspace | None | 1 | Brick, Medium/Dark | Wood Frame | Propane | 70F | 100% Usage | AC, SEER 8 | Central AC | Yes | Fuel Furnace, 80% AFUE | Ducted Heating | Propane Fuel Furnace | 50000-59999 | 40000-59999 | 40000-59999 | 20 ACH50 | R-13 | Uninsulated | Wood Stud, Uninsulated | Northwest | G45000102 | 1 | 100% | Hour14 | EF 17.6, 100% Usage | Composition Shingles | Medium | Occupied | Propane Standard | Propane | 34.9 | -82.22 | Electric, Premium, Heat Pump, Ventless, 100% Usage | 714.64 | 25.1982 | 78.4795 | 2.0459
1220 | Hour16 | Not in a census Place | Electric, 100% Usage | Electric, 100% Usage | EnergyStar, 100% Usage | 75F | G4500330 | 290 Rated kWh, 100% Usage | 400%+ | Vented Crawlspace | None | 1 | None | Brick | Electricity | 67F | 100% Usage | Heat Pump | Heat Pump | Yes | ASHP, SEER 13, 7.7 HSPF | Ducted Heat Pump | Electricity ASHP | 80000-99999 | 80000-99999 | 60000-99999 | 30 ACH50 | R-13 | Uninsulated | Brick, 12-in, 3-wythe, R-7 | Northwest | G45001000 | 2 | 100% | Hour19 | EF 15.9, 100% Usage | Composition Shingles | Medium | Occupied | Electric Standard | Electricity | 34.79 | -79.37 | Electric, Premium, Heat Pump, Ventless, 100% Usage | 623.302 | 26.5634 | 73.5288 | 2.6614
1220 | Hour13 | SC, Greenville | Gas, 80% Usage | Electric, 80% Usage | EnergyStar, 80% Usage | 68F | G4500450 | 290 Rated kWh, 80% Usage | 100-150% | Vented Crawlspace | 1 Car | 1 | Brick, Medium/Dark | Wood Frame | Natural Gas | 72F | 50% Usage | AC, SEER 13 | Central AC | Yes | Fuel Furnace, 80% AFUE | Ducted Heating | Natural Gas Fuel Furnace | 10000-14999 | <20000 | <20000 | 40 ACH50 | R-30 | Uninsulated | Wood Stud, Uninsulated | Southwest | G45000104 | 1 | 50% | Hour12 | EF 17.6, 100% Usage | Wood Shingles | Low | Occupied | Natural Gas Standard | Natural Gas | 34.9 | -82.22 | Electric, Premium, Heat Pump, Ventless, 80% Usage | 574.951 | 25.1982 | 78.4795 | 2.0459
2176 | Hour6 | In another census Place | Electric, 100% Usage | Electric, 100% Usage | EnergyStar, 100% Usage | 70F | G4500510 | None | 0-100% | Slab | None | 1 | Aluminum, Light | Steel Frame | Electricity | 70F | 100% Usage | Room AC, EER 10.7 | Room AC | No | Electric Baseboard, 100% Efficiency | Non-Ducted Heating | Electricity Baseboard | <10000 | <20000 | <20000 | 15 ACH50 | R-38 | None | Wood Stud, Uninsulated | North | G45001101 | 3 | 100% | Hour4 | EF 15.9, 100% Usage | Composition Shingles | Medium | Occupied | Electric Standard | Electricity | 33.68 | -78.92 | Electric, Premium, Heat Pump, Ventless, 100% Usage | 946.817 | 26.8286 | 78.7872 | 3.6982
8194 | Hour2 | In another census Place | Gas, 100% Usage | Electric, 100% Usage | EnergyStar, 100% Usage | 78F | G4500630 | 318 Rated kWh, 100% Usage | 200-300% | Slab | 3 Car | 2 | Stucco, Light | Wood Frame | Natural Gas | 75F | 100% Usage | None | None | Yes | Fuel Furnace, 76% AFUE | Ducted Heating | Natural Gas Fuel Furnace | 80000-99999 | 80000-99999 | 60000-99999 | 4 ACH50 | R-30 | None | Wood Stud, R-11 | East | G45000601 | 5 | 100% | Hour17 | EF 17.6, 100% Usage | Composition Shingles | Medium | Occupied | Natural Gas Standard | Natural Gas | 33.94 | -81.12 | Electric, Premium, Heat Pump, Ventless, 100% Usage | 1667.412 | 27.9368 | 73.7627 | 2.5021
1220 | Hour23 | SC, North Charleston | Electric, 100% Usage | Electric, 100% Usage | Standard, 100% Usage | 75F | G4500190 | None | 300-400% | Slab | 1 Car | 1 | Wood, Medium/Dark | Wood Frame | Electricity | 70F | 100% Usage | Heat Pump | Heat Pump | Yes | ASHP, SEER 15, 8.5 HSPF | Ducted Heat Pump | Electricity ASHP | 35000-39999 | 20000-39999 | 20000-39999 | 30 ACH50 | R-13 | None | Wood Stud, Uninsulated | Southwest | G45001204 | 1 | 100% | Hour13 | EF 17.6, 100% Usage | Composition Shingles | Medium | Occupied | Electric Standard | Electricity | 32.9 | -80.04 | Electric, Premium, Heat Pump, Ventless, 100% Usage | 722.373 | 27.3042 | 80.0156 | 2.915
1220 | Hour12 | In another census Place | Electric, 80% Usage | Electric, 80% Usage | EnergyStar, 80% Usage | 78F | G4500790 | 318 Rated kWh, 80% Usage | 150-200% | Ambient | None | 1 | Vinyl, Light | Wood Frame | Electricity | 55F | 50% Usage | Room AC, EER 12.0 | Room AC | Yes | Electric Furnace, 100% AFUE | Ducted Heating | Electricity Electric Furnace | 50000-59999 | 40000-59999 | 40000-59999 | 20 ACH50 | R-38 | Ceiling R-19 | Wood Stud, R-11 | East | G45000604 | 4 | 50% | Hour23 | EF 19.9, 100% Usage | Composition Shingles | Low | Vacant | Electric Standard | Electricity | 33.97 | -81 | Electric, Premium, Heat Pump, Ventless, 80% Usage | 365.042 | 27.4042 | 69.9128 | 1.3967
2663 | Hour18 | In another census Place | Gas, 120% Usage | Electric, 120% Usage | Standard, 120% Usage | 76F | G4500790 | 318 Rated kWh, 120% Usage | 300-400% | Vented Crawlspace | None | 2 | None | Brick | Natural Gas | 70F | 200% Usage | None | None | No | Fuel Wall/Floor Furnace, 68% AFUE | Non-Ducted Heating | Natural Gas Fuel Wall/Floor Furnace | 80000-99999 | 80000-99999 | 60000-99999 | 10 ACH50 | R-7 | Uninsulated | Brick, 12-in, 3-wythe, Uninsulated | West | G45000604 | 4 | 200% | Hour5 | EF 17.6, 100% Usage | Composition Shingles | High | Occupied | Natural Gas Standard | Natural Gas | 33.97 | -81 | Electric, Premium, Heat Pump, Ventless, 120% Usage | 1661.132 | 27.4042 | 69.9128 | 1.3967
1220 | Hour1 | Not in a census Place | Electric, 100% Usage | Electric, 100% Usage | EnergyStar, 100% Usage | 70F | G4500450 | 318 Rated kWh, 100% Usage | 100-150% | Ambient | None | 1 | Brick, Medium/Dark | Wood Frame | Electricity | 70F | 100% Usage | Heat Pump | Heat Pump | Yes | ASHP, SEER 13, 7.7 HSPF | Ducted Heat Pump | Electricity ASHP | 20000-24999 | 20000-39999 | 20000-39999 | 40 ACH50 | Uninsulated | Uninsulated | Wood Stud, Uninsulated | East | G45000103 | 2 | 100% | Hour7 | EF 17.6, 100% Usage | Composition Shingles | Medium | Occupied | Electric Standard | Electricity | 34.9 | -82.22 | Electric, Premium, Heat Pump, Ventless, 100% Usage | 777.562 | 25.1982 | 78.4795 | 2.0459
885 | Hour20 | In another census Place | Gas, 80% Usage | Gas, 80% Usage | Standard, 80% Usage | 78F | G4500450 | 290 Rated kWh, 80% Usage | 200-300% | Vented Crawlspace | None | 1 | Brick, Medium/Dark | Wood Frame | Natural Gas | 67F | 50% Usage | Room AC, EER 12.0 | Room AC | No | Fuel Wall/Floor Furnace, 68% AFUE | Non-Ducted Heating | Natural Gas Fuel Wall/Floor Furnace | 30000-34999 | 20000-39999 | 20000-39999 | 15 ACH50 | R-19 | Uninsulated | Wood Stud, Uninsulated | West | G45000103 | 1 | 50% | Hour17 | EF 17.6, 100% Usage | Composition Shingles | Low | Occupied | Natural Gas Standard | Natural Gas | 34.9 | -82.22 | Electric, Premium, Heat Pump, Ventless, 80% Usage | 375.965 | 25.1982 | 78.4795 | 2.0459
1690 | Hour18 | Not in a census Place | Electric, 100% Usage | Electric, 100% Usage | EnergyStar, 100% Usage | 75F | G4500190 | 290 Rated kWh, 100% Usage | 400%+ | Unvented Crawlspace | None | 1 | Wood, Medium/Dark | Wood Frame | Natural Gas | 70F | 100% Usage | AC, SEER 13 | Central AC | Yes | Fuel Furnace, 80% AFUE | Ducted Heating | Natural Gas Fuel Furnace | 200000+ | 140000+ | 150000+ | 10 ACH50 | R-30 | Uninsulated | Wood Stud, R-11 | Northwest | G45001202 | 2 | 100% | Hour15 | EF 17.6, 100% Usage | Composition Shingles | Medium | Occupied | Natural Gas Standard | Natural Gas | 32.9 | -80.04 | Electric, Premium, Heat Pump, Ventless, 100% Usage | 891.214 | 27.3042 | 80.0156 | 2.915
2176 | Hour18 | In another census Place | Electric, 100% Usage | Electric, 100% Usage | Standard, 100% Usage | 72F | G4500550 | None | 200-300% | Slab | 2 Car | 1 | Vinyl, Light | Wood Frame | Electricity | 75F | 100% Usage | AC, SEER 13 | Central AC | Yes | Electric Furnace, 100% AFUE | Ducted Heating | Electricity Electric Furnace | 40000-44999 | 40000-59999 | 40000-59999 | 5 ACH50 | R-30 | None | Wood Stud, R-11 | Southeast | G45000605 | 3 | 100% | Hour16 | EF 17.6, 100% Usage | Composition Shingles | Medium | Occupied | Electric Premium | Electricity | 33.97 | -80.48 | Electric, Premium, Heat Pump, Ventless, 100% Usage | 1224.0399 | 26.5517 | 74.3309 | 2.3629
1690 | Hour2 | Not in a census Place | Gas, 100% Usage | Electric, 100% Usage | EnergyStar, 100% Usage | 70F | G4500650 | 290 Rated kWh, 100% Usage | 400%+ | Vented Crawlspace | None | 2 | Shingle, Asbestos, Medium | Wood Frame | Natural Gas | 68F | 100% Usage | AC, SEER 15 | Central AC | Yes | Fuel Furnace, 80% AFUE | Ducted Heating | Natural Gas Fuel Furnace | 70000-79999 | 60000-79999 | 60000-99999 | 50 ACH50 | R-30 | Uninsulated | Wood Stud, Uninsulated | Southwest | G45001600 | 2 | 100% | Hour17 | EF 19.9, 100% Usage | Metal, Dark | Medium | Occupied | Natural Gas Standard | Natural Gas | 34.25 | -82.16 | Electric, Premium, Heat Pump, Ventless, 100% Usage | 914.668 | 25.0049 | 82.1359 | 1.7288
1220 | Hour8 | SC, Mount Pleasant | Gas, 120% Usage | Electric, 120% Usage | EnergyStar, 120% Usage | 80F | G4500190 | 290 Rated kWh, 120% Usage | 400%+ | Vented Crawlspace | None | 1 | Vinyl, Light | Wood Frame | Electricity | 72F | 200% Usage | AC, SEER 13 | Central AC | Yes | Electric Furnace, 100% AFUE | Ducted Heating | Electricity Electric Furnace | 200000+ | 140000+ | 150000+ | 10 ACH50 | R-30 | Ceiling R-19 | Wood Stud, R-11 | Northwest | G45001203 | 2 | 200% | Hour7 | EF 17.6, 100% Usage | Composition Shingles | High | Occupied | Electric Standard | Electricity | 32.9 | -80.04 | Electric, Premium, Heat Pump, Ventless, 120% Usage | 829.753 | 27.3042 | 80.0156 | 2.915
2663 | Hour7 | Not in a census Place | Electric, 100% Usage | Electric, 100% Usage | EnergyStar, 100% Usage | 78F | G4500450 | None | 400%+ | Vented Crawlspace | 2 Car | 2 | Vinyl, Light | Wood Frame | Electricity | 55F | 100% Usage | Room AC, EER 9.8 | Room AC | No | Electric Baseboard, 100% Efficiency | Non-Ducted Heating | Electricity Baseboard | 200000+ | 140000+ | 150000+ | 6 ACH50 | R-30 | Uninsulated | Wood Stud, R-11 | West | G45000103 | 4 | 100% | Hour18 | EF 17.6, 100% Usage | Composition Shingles | Medium | Vacant | Propane Standard | Propane | 34.9 | -82.22 | Electric, Premium, Heat Pump, Ventless, 100% Usage | 259.639 | 25.1982 | 78.4795 | 2.0459
8194 | Hour18 | Not in a census Place | Electric, 80% Usage | Electric, 80% Usage | Standard, 80% Usage | 75F | G4500910 | 318 Rated kWh, 80% Usage | 100-150% | Unheated Basement | 2 Car | 1 | Vinyl, Light | Wood Frame | Natural Gas | 78F | 50% Usage | AC, SEER 13 | Central AC | Yes | Fuel Furnace, 80% AFUE | Ducted Heating | Natural Gas Fuel Furnace | 20000-24999 | 20000-39999 | 20000-39999 | 2 ACH50 | R-30 | Uninsulated | Wood Stud, R-19 | Southeast | G45000501 | 2 | 50% | Hour10 | EF 19.9, 100% Usage | Composition Shingles | Low | Occupied | Natural Gas Standard | Natural Gas | 34.99 | -81.06 | Electric, Premium, Heat Pump, Ventless, 80% Usage | 2258.409 | 25.7772 | 78.0064 | 1.6001
1220 | Hour8 | In another census Place | Electric, 120% Usage | Electric, 120% Usage | Standard, 120% Usage | 68F | G4500450 | None | 400%+ | Vented Crawlspace | None | 1 | Shingle, Asbestos, Medium | Wood Frame | Electricity | 70F | 200% Usage | AC, SEER 10 | Central AC | Yes | Electric Baseboard, 100% Efficiency | Non-Ducted Heating | Electricity Baseboard | 80000-99999 | 80000-99999 | 60000-99999 | 20 ACH50 | R-30 | Uninsulated | Wood Stud, R-7 | Southwest | G45000102 | 2 | 200% | Hour18 | EF 17.6, 100% Usage | Composition Shingles | High | Occupied | Electric Standard | Electricity | 34.9 | -82.22 | Electric, Premium, Heat Pump, Ventless, 120% Usage | 1059.98 | 25.1982 | 78.4795 | 2.0459
1690 | Hour7 | Not in a census Place | Electric, 120% Usage | Electric, 120% Usage | Standard, 120% Usage | 76F | G4500830 | 290 Rated kWh, 120% Usage | 400%+ | Slab | 2 Car | 1 | Brick, Medium/Dark | Wood Frame | Electricity | 75F | 200% Usage | AC, SEER 13 | Central AC | Yes | Electric Furnace, 100% AFUE | Ducted Heating | Electricity Electric Furnace | 200000+ | 140000+ | 150000+ | 10 ACH50 | R-30 | None | Wood Stud, R-11 | West | G45000302 | 2 | 200% | Hour16 | EF 17.6, 100% Usage | Composition Shingles | High | Occupied | Electric Standard | Electricity | 34.9 | -82.22 | Electric, Premium, Heat Pump, Ventless, 120% Usage | 1099.411 | 25.1982 | 78.4795 | 2.0459
2663 | Hour7 | Not in a census Place | Electric, 120% Usage | Electric, 120% Usage | EnergyStar, 120% Usage | 75F | G4500470 | 290 Rated kWh, 120% Usage | 400%+ | Slab | 2 Car | 1 | Brick, Medium/Dark | Wood Frame | Electricity | 68F | 200% Usage | AC, SEER 13 | Central AC | Yes | Electric Furnace, 100% AFUE | Ducted Heating | Electricity Electric Furnace | 80000-99999 | 80000-99999 | 60000-99999 | 7 ACH50 | R-30 | None | Wood Stud, Uninsulated | Southwest | G45001600 | 2 | 200% | Hour23 | EF 17.6, 100% Usage | Composition Shingles | High | Occupied | Electric Standard | Electricity | 34.25 | -82.16 | Electric, Premium, Heat Pump, Ventless, 120% Usage | 1403.416 | 25.0049 | 82.1359 | 1.7288
2176 | Hour5 | In another census Place | Electric, 80% Usage | Electric, 80% Usage | EnergyStar, 80% Usage | 75F | G4500510 | None | 400%+ | Slab | None | 1 | Brick, Medium/Dark | Wood Frame | Electricity | 68F | 50% Usage | AC, SEER 13 | Central AC | Yes | Electric Furnace, 100% AFUE | Ducted Heating | Electricity Electric Furnace | 100000-119999 | 100000-119999 | 100000-149999 | 8 ACH50 | R-30 | None | Wood Stud, R-11 | East | G45001101 | 2 | 50% | Hour17 | EF 17.6, 100% Usage | Composition Shingles | Low | Occupied | Electric Standard | Electricity | 33.68 | -78.92 | Electric, Premium, Heat Pump, Ventless, 80% Usage | 825.319 | 26.8286 | 78.7872 | 3.6982
1690 | Hour18 | Not in a census Place | Electric, 100% Usage | Electric, 100% Usage | EnergyStar, 100% Usage | 80F | G4500410 | 290 Rated kWh, 100% Usage | 200-300% | Slab | None | 2 | None | Brick | Electricity | 75F | 100% Usage | AC, SEER 10 | Central AC | Yes | Electric Furnace, 100% AFUE | Ducted Heating | Electricity Electric Furnace | 100000-119999 | 100000-119999 | 100000-149999 | 7 ACH50 | R-30 | None | Brick, 12-in, 3-wythe, R-15 | North | G45000900 | 7 | 100% | Hour14 | EF 15.9, 100% Usage | Composition Shingles | Medium | Occupied | Electric Standard | Electricity | 34.19 | -79.73 | Electric, Premium, Heat Pump, Ventless, 100% Usage | 879.339 | 26.9339 | 75.074 | 2.6877
3301 | Hour18 | Not in a census Place | Gas, 100% Usage | Electric, 100% Usage | EnergyStar, 100% Usage | 75F | G4500830 | None | 150-200% | Slab | 3 Car | 1 | Brick, Medium/Dark | Wood Frame | Natural Gas | 70F | 100% Usage | AC, SEER 15 | Central AC | Yes | Fuel Furnace, 76% AFUE | Ducted Heating | Natural Gas Fuel Furnace | 45000-49999 | 40000-59999 | 40000-59999 | 15 ACH50 | R-30 | None | Wood Stud, R-19 | West | G45000301 | 4 | 100% | Hour17 | EF 15.9, 100% Usage | Wood Shingles | Medium | Occupied | Electric Standard | Electricity | 34.9 | -82.22 | Electric, Premium, Heat Pump, Ventless, 100% Usage | 915.411 | 25.1982 | 78.4795 | 2.0459
2663 | Hour19 | Not in a census Place | Electric, 100% Usage | None | None | 70F | G4500350 | None | 400%+ | Vented Crawlspace | 2 Car | 2 | Wood, Medium/Dark | Wood Frame | Electricity | 72F | 100% Usage | Heat Pump | Heat Pump | Yes | ASHP, SEER 13, 7.7 HSPF | Ducted Heat Pump | Electricity ASHP | 140000-159999 | 140000+ | 150000+ | 15 ACH50 | R-19 | Ceiling R-19 | Wood Stud, R-11 | North | G45001201 | 4 | 100% | Hour14 | EF 17.6, 100% Usage | Composition Shingles | Medium | Occupied | Natural Gas Standard | Natural Gas | 32.9 | -80.04 |  | 1324.8864 | 27.3042 | 80.0156 | 2.915
2663 | Hour1 | In another census Place | Electric, 100% Usage | Electric, 100% Usage | EnergyStar, 100% Usage | 76F | G4500630 | None | 400%+ | Slab | 2 Car | 2 | Brick, Medium/Dark | Wood Frame | Electricity | 72F | 100% Usage | AC, SEER 13 | Central AC | Yes | Electric Furnace, 100% AFUE | Ducted Heating | Electricity Electric Furnace | 140000-159999 | 140000+ | 100000-149999 | 15 ACH50 | R-19 | None | Wood Stud, R-11 | South | G45000602 | 5 | 100% | Hour12 | EF 17.6, 100% Usage | Wood Shingles | Medium | Occupied | Electric Standard | Electricity | 33.94 | -81.12 | Electric, Premium, Heat Pump, Ventless, 100% Usage | 1267.588 | 27.9368 | 73.7627 | 2.5021
1220 | Hour19 | SC, Summerville | Propane, 80% Usage | Electric, 80% Usage | EnergyStar, 80% Usage | 72F | G4500150 | None | 100-150% | Slab | None | 1 | None | Brick | Electricity | 72F | 50% Usage | Heat Pump | Heat Pump | Yes | ASHP, SEER 15, 8.5 HSPF | Ducted Heat Pump | Electricity ASHP | 10000-14999 | <20000 | <20000 | 6 ACH50 | R-30 | None | Brick, 12-in, 3-wythe, R-11 | Northeast | G45001201 | 1 | 50% | Hour16 | EF 17.6, 100% Usage | Composition Shingles | Low | Occupied | Electric Tankless | Electricity | 32.9 | -80.04 | Electric, Premium, Heat Pump, Ventless, 80% Usage | 796.063 | 27.3042 | 80.0156 | 2.915
1690 | Hour4 | Not in a census Place | Electric, 120% Usage | Electric, 120% Usage | EnergyStar, 120% Usage | 65F | G4500310 | None | 200-300% | Vented Crawlspace | 2 Car | 1 | None | Brick | Electricity | 68F | 200% Usage | AC, SEER 10 | Central AC | Yes | Electric Furnace, 100% AFUE | Ducted Heating | Electricity Electric Furnace | 25000-29999 | 20000-39999 | 20000-39999 | 15 ACH50 | R-13 | Uninsulated | Brick, 12-in, 3-wythe, Uninsulated | North | G45000900 | 1 | 200% | Hour18 | EF 17.6, 100% Usage | Wood Shingles | High | Occupied | Natural Gas Standard | Natural Gas | 34.19 | -79.73 | Electric, Premium, Heat Pump, Ventless, 120% Usage | 1410.774 | 26.9339 | 75.074 | 2.6877
2663 | Hour0 | Not in a census Place | Electric, 100% Usage | Electric, 100% Usage | EnergyStar, 100% Usage | 76F | G4500870 | 290 Rated kWh, 100% Usage | 200-300% | Slab | 3 Car | 2 | Brick, Medium/Dark | Wood Frame | Electricity | 75F | 100% Usage | Heat Pump | Heat Pump | Yes | ASHP, SEER 15, 8.5 HSPF | Ducted Heat Pump | Electricity ASHP | 50000-59999 | 40000-59999 | 40000-59999 | 7 ACH50 | R-38 | None | Wood Stud, R-15 | West | G45000400 | 3 | 100% | Hour22 | EF 10.5, 100% Usage | Composition Shingles | Medium | Occupied | Electric Standard | Electricity | 34.9 | -82.22 | Electric, Premium, Heat Pump, Ventless, 100% Usage | 1209.12 | 25.1982 | 78.4795 | 2.0459
1220 | Hour23 | In another census Place | Gas, 100% Usage | Electric, 100% Usage | Standard, 100% Usage | 75F | G4500450 | None | 400%+ | Vented Crawlspace | None | 2 | Brick, Medium/Dark | Wood Frame | Natural Gas | 65F | 100% Usage | AC, SEER 13 | Central AC | Yes | Fuel Furnace, 80% AFUE | Ducted Heating | Natural Gas Fuel Furnace | 80000-99999 | 80000-99999 | 60000-99999 | 4 ACH50 | R-19 | Ceiling R-13 | Wood Stud, R-19 | East | G45000103 | 2 | 100% | Hour17 | EF 6.7, 100% Usage | Asphalt Shingles, Medium | Medium | Occupied | Natural Gas Standard | Natural Gas | 34.9 | -82.22 | Electric, Premium, Heat Pump, Ventless, 100% Usage | 849.723 | 25.1982 | 78.4795 | 2.0459
2176 | Hour16 | Not in a census Place | Electric, 120% Usage | Electric, 120% Usage | EnergyStar, 120% Usage | 70F | G4500250 | None | 400%+ | Slab | 2 Car | 2 | Brick, Medium/Dark | Wood Frame | Electricity | 68F | 200% Usage | AC, SEER 13 | Central AC | Yes | Electric Furnace, 100% AFUE | Ducted Heating | Electricity Electric Furnace | 200000+ | 140000+ | 150000+ | 10 ACH50 | R-30 | None | Wood Stud, R-11 | West | G45000700 | 2 | 200% | Hour18 | EF 17.6, 100% Usage | Asphalt Shingles, Medium | High | Occupied | Natural Gas Standard | Natural Gas | 35.02 | -80.62 | Electric, Premium, Heat Pump, Ventless, 120% Usage | 1545.007 | 25.8645 | 70.7053 | 2.0834
2663 | Hour4 | In another census Place | Electric, 100% Usage | Electric, 100% Usage | Standard, 100% Usage | 80F | G4500070 | None | 200-300% | Slab | None | 1 | Brick, Medium/Dark | Wood Frame | Electricity | 72F | 100% Usage | Heat Pump | Heat Pump | Yes | ASHP, SEER 13, 7.7 HSPF | Ducted Heat Pump | Electricity ASHP | 80000-99999 | 80000-99999 | 60000-99999 | 8 ACH50 | R-30 | None | Wood Stud, Uninsulated | South | G45000200 | 5 | 100% | Hour19 | EF 17.6, 100% Usage | Asphalt Shingles, Medium | Medium | Occupied | Electric Standard | Electricity | 34.5 | -82.71 | Electric, Premium, Heat Pump, Ventless, 100% Usage | 1141.822 | 25.8333 | 75.0295 | 2.162
1220 | Hour0 | SC, Hilton Head Island | Gas, 120% Usage | Electric, 120% Usage | EnergyStar, 120% Usage | 78F | G4500130 | None | 400%+ | Slab | None | 1 | Brick, Medium/Dark | Wood Frame | Electricity | 72F | 200% Usage | AC, SEER 13 | Central AC | Yes | Electric Furnace, 100% AFUE | Ducted Heating | Electricity Electric Furnace | 140000-159999 | 140000+ | 100000-149999 | 15 ACH50 | R-30 | None | Wood Stud, R-11 | South | G45001400 | 2 | 200% | Hour17 | EF 17.6, 100% Usage | Wood Shingles | High | Occupied | Electric Standard | Electricity | 32.48 | -80.72 | Electric, Premium, Heat Pump, Ventless, 120% Usage | 979.177 | 27.8985 | 81.0939 | 2.3638
885 | Hour19 | In another census Place | Electric, 80% Usage | Electric, 80% Usage | EnergyStar, 80% Usage | 76F | G4500830 | 290 Rated kWh, 80% Usage | 150-200% | Slab | None | 1 | Brick, Medium/Dark | Wood Frame | Natural Gas | 78F | 50% Usage | AC, SEER 13 | Central AC | Yes | Fuel Furnace, 80% AFUE | Ducted Heating | Natural Gas Fuel Furnace | 40000-44999 | 40000-59999 | 40000-59999 | 25 ACH50 | R-13 | None | Wood Stud, R-7 | East | G45000302 | 3 | 50% | Hour18 | EF 17.6, 100% Usage | Slate | Low | Occupied | Natural Gas Standard | Natural Gas | 34.9 | -82.22 | Electric, Premium, Heat Pump, Ventless, 80% Usage | 925.96 | 25.1982 | 78.4795 | 2.0459
2176 | Hour6 | Not in a census Place | Electric, 120% Usage | None | Standard, 120% Usage | 72F | G4500630 | None | 400%+ | Slab | 2 Car | 1 | Brick, Medium/Dark | Wood Frame | Electricity | 75F | 200% Usage | Heat Pump | Heat Pump | Yes | ASHP, SEER 13, 7.7 HSPF | Ducted Heat Pump | Electricity ASHP | 160000-179999 | 140000+ | 150000+ | 15 ACH50 | R-19 | None | Wood Stud, R-11 | Northeast | G45000601 | 2 | 200% | Hour6 | EF 17.6, 100% Usage | Composition Shingles | High | Occupied | Electric Standard | Electricity | 33.94 | -81.12 |  | 1162.698 | 27.9368 | 73.7627 | 2.5021
3301 | Hour22 | Not in a census Place | Electric, 100% Usage | Electric, 100% Usage | EnergyStar, 100% Usage | 72F | G4500790 | 318 Rated kWh, 100% Usage | 300-400% | Slab | 2 Car | 2 | Fiber-Cement, Light | Wood Frame | Electricity | 75F | 100% Usage | Heat Pump | Heat Pump | Yes | ASHP, SEER 13, 7.7 HSPF | Ducted Heat Pump | Electricity ASHP | 80000-99999 | 80000-99999 | 60000-99999 | 10 ACH50 | R-30 | None | Wood Stud, R-19 | East | G45000603 | 3 | 100% | Hour6 | EF 17.6, 100% Usage | Composition Shingles | Medium | Occupied | Natural Gas Standard | Natural Gas | 33.97 | -81 | Electric, Premium, Heat Pump, Ventless, 100% Usage | 1197.449 | 27.4042 | 69.9128 | 1.3967
3301 | Hour9 | Not in a census Place | Gas, 100% Usage | Electric, 100% Usage | EnergyStar, 100% Usage | 78F | G4500910 | 290 Rated kWh, 100% Usage | 400%+ | Slab | 2 Car | 2 | Vinyl, Light | Wood Frame | Natural Gas | 70F | 100% Usage | AC, SEER 15 | Central AC | Yes | Fuel Furnace, 92.5% AFUE | Ducted Heating | Natural Gas Fuel Furnace | 200000+ | 140000+ | 150000+ | 8 ACH50 | R-30 | None | Wood Stud, R-11 | Northeast | G45000501 | 2 | 100% | Hour23 | EF 15.9, 100% Usage | Composition Shingles | Medium | Occupied | Natural Gas Standard | Natural Gas | 34.99 | -81.06 | Electric, Premium, Heat Pump, Ventless, 100% Usage | 769.596 | 25.7772 | 78.0064 | 1.6001
2663 | Hour5 | Not in a census Place | Gas, 100% Usage | Electric, 100% Usage | EnergyStar, 100% Usage | 70F | G4500250 | 318 Rated kWh, 100% Usage | 150-200% | Vented Crawlspace | 2 Car | 2 | Vinyl, Light | Wood Frame | Natural Gas | 70F | 100% Usage | AC, SEER 13 | Central AC | Yes | Fuel Furnace, 80% AFUE | Ducted Heating | Natural Gas Fuel Furnace | 45000-49999 | 40000-59999 | 40000-59999 | 40 ACH50 | R-13 | Uninsulated | Wood Stud, Uninsulated | West | G45000700 | 4 | 100% | Hour8 | EF 6.7, 100% Usage | Asphalt Shingles, Medium | Medium | Occupied | Natural Gas Standard | Natural Gas | 35.02 | -80.62 | Electric, Premium, Heat Pump, Ventless, 100% Usage | 1594.123 | 25.8645 | 70.7053 | 2.0834
3301 | Hour0 | Not in a census Place | Electric, 120% Usage | Electric, 120% Usage | Standard, 120% Usage | 80F | G4500710 | 290 Rated kWh, 120% Usage | 400%+ | Slab | None | 1 | None | Brick | Electricity | 68F | 200% Usage | Heat Pump | Heat Pump | Yes | ASHP, SEER 13, 7.7 HSPF | Ducted Heat Pump | Electricity ASHP | 140000-159999 | 140000+ | 150000+ | 5 ACH50 | R-38 | None | Brick, 12-in, 3-wythe, R-11 | North | G45000400 | 2 | 200% | Hour10 | EF 15.9, 100% Usage | Composition Shingles | High | Occupied | Electric Standard | Electricity | 33.94 | -81.12 | Electric, Premium, Heat Pump, Ventless, 120% Usage | 1541.394 | 27.9368 | 73.7627 | 2.5021
328 | Hour22 | Not in a census Place | Electric, 80% Usage | Electric, 80% Usage | EnergyStar, 80% Usage | 68F | G4500410 | 290 Rated kWh, 80% Usage | 0-100% | Slab | None | 1 | None | Brick | None | 70F | 50% Usage | Room AC, EER 12.0 | Room AC | No | None | None | None | 10000-14999 | <20000 | <20000 | 25 ACH50 | R-13 | None | Brick, 12-in, 3-wythe, R-7 | Southwest | G45000900 | 5 | 50% | Hour12 | EF 17.6, 100% Usage | Composition Shingles | Low | Occupied | Natural Gas Standard | Natural Gas | 34.19 | -79.73 | Electric, Premium, Heat Pump, Ventless, 80% Usage | 603.388 | 26.9339 | 75.074 | 2.6877
2663 | Hour8 | In another census Place | Electric, 100% Usage | Electric, 100% Usage | Standard, 100% Usage | 68F | G4500470 | 290 Rated kWh, 100% Usage | 100-150% | Slab | None | 2 | Wood, Medium/Dark | Wood Frame | Electricity | 70F | 100% Usage | AC, SEER 13 | Central AC | Yes | Electric Furnace, 100% AFUE | Ducted Heating | Electricity Electric Furnace | 20000-24999 | 20000-39999 | 20000-39999 | 15 ACH50 | R-38 | None | Wood Stud, R-11 | East | G45001600 | 3 | 100% | Hour17 | EF 15.9, 100% Usage | Composition Shingles | Medium | Occupied | Electric Standard | Electricity | 34.25 | -82.16 | Electric, Premium, Heat Pump, Ventless, 100% Usage | 1275.754 | 25.0049 | 82.1359 | 1.7288
1220 | Hour1 | Not in a census Place | Electric, 120% Usage | Electric, 120% Usage | Standard, 120% Usage | 68F | G4500770 | 290 Rated kWh, 120% Usage | 200-300% | Vented Crawlspace | None | 1 | Brick, Medium/Dark | Wood Frame | Electricity | 75F | 200% Usage | Heat Pump | Heat Pump | Yes | ASHP, SEER 13, 7.7 HSPF | Ducted Heat Pump | Electricity ASHP | 45000-49999 | 40000-59999 | 40000-59999 | 20 ACH50 | R-19 | Uninsulated | Wood Stud, Uninsulated | North | G45000101 | 2 | 200% | Hour21 | EF 17.6, 100% Usage | Metal, Dark | High | Occupied | Electric Premium | Electricity | 34.67 | -82.89 | Electric, Premium, Heat Pump, Ventless, 120% Usage | 879.185 | 25.2498 | 77.4672 | 1.6347
1690 | Hour5 | In another census Place | Electric, 100% Usage | Electric, 100% Usage | EnergyStar, 100% Usage | 78F | G4500510 | None | 300-400% | Slab | 1 Car | 1 | None | Brick | Electricity | 68F | 100% Usage | Heat Pump | Heat Pump | Yes | ASHP, SEER 13, 7.7 HSPF | Ducted Heat Pump | Electricity ASHP | 60000-69999 | 60000-79999 | 60000-99999 | 10 ACH50 | R-7 | None | Brick, 12-in, 3-wythe, R-11 | West | G45001102 | 2 | 100% | Hour14 | EF 10.5, 100% Usage | Metal, Dark | Medium | Occupied | Electric Standard | Electricity | 33.68 | -78.92 | Electric, Premium, Heat Pump, Ventless, 100% Usage | 753.836 | 26.8286 | 78.7872 | 3.6982
1690 | Hour21 | SC, Hilton Head Island | Electric, 100% Usage | Electric, 100% Usage | EnergyStar, 100% Usage | 76F | G4500130 | None | 400%+ | Slab | 2 Car | 2 | Vinyl, Light | Wood Frame | Electricity | 68F | 100% Usage | AC, SEER 13 | Central AC | Yes | Electric Furnace, 100% AFUE | Ducted Heating | Electricity Electric Furnace | 80000-99999 | 80000-99999 | 60000-99999 | 15 ACH50 | R-19 | None | Wood Stud, R-11 | Northwest | G45001400 | 2 | 100% | Hour19 | EF 6.7, 100% Usage | Composition Shingles | Medium | Occupied | Electric Standard | Electricity | 32.48 | -80.72 | Electric, Premium, Heat Pump, Ventless, 100% Usage | 998.593 | 27.8985 | 81.0939 | 2.3638
1690 | Hour2 | Not in a census Place | Electric, 120% Usage | Electric, 120% Usage | Standard, 120% Usage | 72F | G4500770 | 318 Rated kWh, 120% Usage | 300-400% | Unheated Basement | 2 Car | 2 | None | Brick | Electricity | 75F | 200% Usage | Heat Pump | Heat Pump | Yes | ASHP, SEER 13, 7.7 HSPF | Ducted Heat Pump | Electricity ASHP | 80000-99999 | 80000-99999 | 60000-99999 | 15 ACH50 | R-30 | Ceiling R-19 | Brick, 12-in, 3-wythe, R-11 | North | G45000101 | 4 | 200% | Hour19 | EF 10.5, 100% Usage | Composition Shingles | High | Occupied | Electric Standard | Electricity | 34.67 | -82.89 | Electric, Premium, Heat Pump, Ventless, 120% Usage | 1087.843 | 25.2498 | 77.4672 | 1.6347
1690 | Hour2 | Not in a census Place | Electric, 80% Usage | Electric, 80% Usage | EnergyStar, 80% Usage | 70F | G4500130 | 318 Rated kWh, 80% Usage | 200-300% | Slab | None | 2 | None | Brick | Electricity | 55F | 50% Usage | Heat Pump | Heat Pump | Yes | ASHP, SEER 13, 7.7 HSPF | Ducted Heat Pump | Electricity ASHP | 50000-59999 | 40000-59999 | 40000-59999 | 25 ACH50 | R-7 | None | Brick, 12-in, 3-wythe, R-11 | Southeast | G45001400 | 3 | 50% | Hour9 | EF 15.9, 100% Usage | Asphalt Shingles, Medium | Low | Vacant | Electric Standard | Electricity | 32.48 | -80.72 | Electric, Premium, Heat Pump, Ventless, 80% Usage | 690.146 | 27.8985 | 81.0939 | 2.3638
1690 | Hour9 | Not in a census Place | Electric, 100% Usage | Electric, 100% Usage | EnergyStar, 100% Usage | 65F | G4500070 | None | 150-200% | Slab | 1 Car | 1 | Brick, Medium/Dark | Wood Frame | Electricity | 68F | 100% Usage | AC, SEER 13 | Central AC | Yes | Electric Furnace, 100% AFUE | Ducted Heating | Electricity Electric Furnace | 30000-34999 | 20000-39999 | 20000-39999 | 20 ACH50 | R-19 | None | Wood Stud, R-11 | West | G45000200 | 2 | 100% | Hour16 | EF 15.9, 100% Usage | Wood Shingles | Medium | Occupied | Electric Premium | Electricity | 34.5 | -82.71 | Electric, Premium, Heat Pump, Ventless, 100% Usage | 988.343 | 25.8333 | 75.0295 | 2.162
1690 | Hour4 | Not in a census Place | Electric, 100% Usage | Electric, 100% Usage | EnergyStar, 100% Usage | 70F | G4500330 | None | 200-300% | Slab | 1 Car | 1 | Brick, Medium/Dark | Wood Frame | Electricity | 65F | 100% Usage | AC, SEER 13 | Central AC | Yes | Electric Furnace, 100% AFUE | Ducted Heating | Electricity Electric Furnace | 35000-39999 | 20000-39999 | 20000-39999 | 20 ACH50 | R-7 | None | Wood Stud, Uninsulated | West | G45001000 | 2 | 100% | Hour16 | EF 19.9, 100% Usage | Asphalt Shingles, Medium | Medium | Occupied | Natural Gas Premium | Natural Gas | 34.79 | -79.37 | Electric, Premium, Heat Pump, Ventless, 100% Usage | 987.562 | 26.5634 | 73.5288 | 2.6614
2176 | Hour13 | In another census Place | Electric, 100% Usage | Electric, 100% Usage | Standard, 100% Usage | 70F | G4500510 | None | 400%+ | Slab | 2 Car | 1 | Vinyl, Light | Wood Frame | Electricity | 72F | 100% Usage | Heat Pump | Heat Pump | Yes | ASHP, SEER 13, 7.7 HSPF | Ducted Heat Pump | Electricity ASHP | 100000-119999 | 100000-119999 | 100000-149999 | 10 ACH50 | R-30 | None | Wood Stud, R-19 | Southwest | G45001101 | 3 | 100% | Hour8 | EF 19.9, 100% Usage | Composition Shingles | Medium | Occupied | Electric Standard | Electricity | 33.68 | -78.92 | Electric, Premium, Heat Pump, Ventless, 100% Usage | 1132.972 | 26.8286 | 78.7872 | 3.6982
2176 | Hour5 | Not in a census Place | Electric, 120% Usage | Electric, 120% Usage | Standard, 120% Usage | 75F | G4500230 | None | 300-400% | Vented Crawlspace | 2 Car | 1 | Wood, Medium/Dark | Wood Frame | Electricity | 68F | 200% Usage | AC, SEER 15 | Central AC | Yes | Electric Furnace, 100% AFUE | Ducted Heating | Electricity Electric Furnace | 40000-44999 | 40000-59999 | 40000-59999 | 40 ACH50 | R-7 | Uninsulated | Wood Stud, R-11 | Northwest | G45000400 | 1 | 200% | Hour13 | EF 17.6, 100% Usage | Composition Shingles | High | Occupied | Electric Standard | Electricity | 34.99 | -81.06 | Electric, Premium, Heat Pump, Ventless, 120% Usage | 1074.605 | 25.7772 | 78.0064 | 1.6001
885 | Hour17 | In another census Place | Electric, 120% Usage | Electric, 120% Usage | EnergyStar, 120% Usage | 68F | G4500310 | 290 Rated kWh, 120% Usage | 100-150% | Vented Crawlspace | None | 1 | None | Brick | Electricity | 78F | 200% Usage | AC, SEER 15 | Central AC | Yes | Electric Furnace, 100% AFUE | Ducted Heating | Electricity Electric Furnace | 50000-59999 | 40000-59999 | 40000-59999 | 4 ACH50 | R-19 | Ceiling R-13 | Brick, 12-in, 3-wythe, R-15 | Northwest | G45000900 | 6 | 200% | Hour18 | EF 17.6, 100% Usage | Composition Shingles | High | Occupied | Electric Standard | Electricity | 34.19 | -79.73 | Electric, Premium, Heat Pump, Ventless, 120% Usage | 1231.461 | 26.9339 | 75.074 | 2.6877
885 | Hour14 | In another census Place | Electric, 80% Usage | None | None | 75F | G4500450 | None | 200-300% | Vented Crawlspace | None | 1 | Brick, Medium/Dark | Wood Frame | Propane | 72F | 50% Usage | AC, SEER 13 | Central AC | Yes | Fuel Furnace, 80% AFUE | Ducted Heating | Propane Fuel Furnace | 25000-29999 | 20000-39999 | 20000-39999 | 20 ACH50 | R-30 | Uninsulated | Wood Stud, Uninsulated | North | G45000103 | 1 | 50% | Hour17 | EF 17.6, 100% Usage | Composition Shingles | Low | Occupied | Propane Standard | Propane | 34.9 | -82.22 |  | 388.899 | 25.1982 | 78.4795 | 2.0459
1220 | Hour22 | Not in a census Place | Gas, 100% Usage | Electric, 100% Usage | EnergyStar, 100% Usage | 75F | G4500610 | None | 400%+ | Ambient | None | 1 | Vinyl, Light | Wood Frame | Propane | 68F | 100% Usage | AC, SEER 13 | Central AC | Yes | Fuel Furnace, 80% AFUE | Ducted Heating | Propane Fuel Furnace | 200000+ | 140000+ | 150000+ | 40 ACH50 | R-7 | Uninsulated | Wood Stud, Uninsulated | Southeast | G45000800 | 2 | 100% | Hour10 | EF 17.6, 100% Usage | Asphalt Shingles, Medium | Medium | Occupied | Electric Standard | Electricity | 33.97 | -80.48 | Electric, Premium, Heat Pump, Ventless, 100% Usage | 578.422 | 26.5517 | 74.3309 | 2.3629
1690 | Hour6 | In another census Place | Gas, 100% Usage | Electric, 100% Usage | Standard, 100% Usage | 75F | G4500790 | 290 Rated kWh, 100% Usage | 200-300% | Slab | None | 1 | Vinyl, Light | Wood Frame | Electricity | 70F | 100% Usage | AC, SEER 15 | Central AC | Yes | Electric Furnace, 100% AFUE | Ducted Heating | Electricity Electric Furnace | 45000-49999 | 40000-59999 | 40000-59999 | 15 ACH50 | R-30 | None | Wood Stud, R-11 | East | G45000604 | 2 | 100% | Hour17 | EF 17.6, 100% Usage | Composition Shingles | Medium | Occupied | Electric Standard | Electricity | 33.97 | -81 | Electric, Premium, Heat Pump, Ventless, 100% Usage | 848.547 | 27.4042 | 69.9128 | 1.3967
3301 | Hour2 | In another census Place | Electric, 100% Usage | Electric, 100% Usage | EnergyStar, 100% Usage | 78F | G4500450 | None | 400%+ | Slab | 2 Car | 1 | Vinyl, Light | Wood Frame | Natural Gas | 76F | 100% Usage | AC, SEER 15 | Central AC | Yes | Fuel Furnace, 92.5% AFUE | Ducted Heating | Natural Gas Fuel Furnace | 160000-179999 | 140000+ | 150000+ | 25 ACH50 | R-19 | None | Wood Stud, R-11 | South | G45000104 | 3 | 100% | Hour18 | EF 17.6, 100% Usage | Composition Shingles | Medium | Occupied | Natural Gas Standard | Natural Gas | 34.9 | -82.22 | Electric, Premium, Heat Pump, Ventless, 100% Usage | 1378.84 | 25.1982 | 78.4795 | 2.0459
8194 | Hour23 | Not in a census Place | Electric, 120% Usage | Electric, 120% Usage | Standard, 120% Usage | 76F | G4500770 | 318 Rated kWh, 120% Usage | 400%+ | Vented Crawlspace | 3 Car | 1 | Wood, Medium/Dark | Wood Frame | Electricity | 75F | 200% Usage | AC, SEER 13 | Central AC | Yes | Electric Furnace, 100% AFUE | Ducted Heating | Electricity Electric Furnace | 200000+ | 140000+ | 150000+ | 4 ACH50 | R-38 | Uninsulated | Wood Stud, R-11 | Northeast | G45000101 | 3 | 200% | Hour19 | EF 15.9, 100% Usage | Composition Shingles | High | Occupied | Electric Standard | Electricity | 34.67 | -82.89 | Electric, Premium, Heat Pump, Ventless, 120% Usage | 2567.755 | 25.2498 | 77.4672 | 1.6347
2176 | Hour10 | SC, Mount Pleasant | Electric, 100% Usage | Electric, 100% Usage | EnergyStar, 100% Usage | 78F | G4500190 | None | 400%+ | Slab | 2 Car | 2 | None | Brick | Electricity | 76F | 100% Usage | AC, SEER 13 | Central AC | Yes | Electric Furnace, 100% AFUE | Ducted Heating | Electricity Electric Furnace | 120000-139999 | 120000-139999 | 100000-149999 | 10 ACH50 | R-30 | None | Brick, 12-in, 3-wythe, R-11 | Southwest | G45001203 | 5 | 100% | Hour16 | EF 17.6, 100% Usage | Composition Shingles | Medium | Occupied | Electric Standard | Electricity | 32.9 | -80.04 | Electric, Premium, Heat Pump, Ventless, 100% Usage | 1200.8266 | 27.3042 | 80.0156 | 2.915
2663 | Hour8 | SC, North Charleston | Electric, 100% Usage | Electric, 100% Usage | EnergyStar, 100% Usage | 78F | G4500190 | 318 Rated kWh, 100% Usage | 400%+ | Vented Crawlspace | 2 Car | 1 | Wood, Medium/Dark | Wood Frame | Electricity | 67F | 100% Usage | Heat Pump | Heat Pump | Yes | ASHP, SEER 13, 7.7 HSPF | Ducted Heat Pump | Electricity ASHP | 200000+ | 140000+ | 150000+ | 7 ACH50 | R-19 | Ceiling R-13 | Wood Stud, R-11 | North | G45001204 | 3 | 100% | Hour7 | EF 17.6, 100% Usage | Wood Shingles | Medium | Occupied | Electric Standard | Electricity | 32.9 | -80.04 | Electric, Premium, Heat Pump, Ventless, 100% Usage | 1178.9683 | 27.3042 | 80.0156 | 2.915
1220 | Hour0 | Not in a census Place | Gas, 120% Usage | Gas, 120% Usage | Standard, 120% Usage | 70F | G4500450 | 290 Rated kWh, 120% Usage | 200-300% | Vented Crawlspace | None | 2 | Vinyl, Light | Wood Frame | Natural Gas | 78F | 200% Usage | Room AC, EER 10.7 | Room AC | No | Fuel Wall/Floor Furnace, 68% AFUE | Non-Ducted Heating | Natural Gas Fuel Wall/Floor Furnace | 30000-34999 | 20000-39999 | 20000-39999 | 20 ACH50 | R-13 | Uninsulated | Wood Stud, Uninsulated | South | G45000102 | 2 | 200% | Hour19 | EF 15.9, 100% Usage | Asphalt Shingles, Medium | High | Occupied | Natural Gas Standard | Natural Gas | 34.9 | -82.22 | Electric, Premium, Heat Pump, Ventless, 120% Usage | 749.253 | 25.1982 | 78.4795 | 2.0459
1220 | Hour22 | In another census Place | Electric, 100% Usage | Electric, 100% Usage | EnergyStar, 100% Usage | 72F | G4500150 | None | 300-400% | Slab | None | 2 | Vinyl, Light | Wood Frame | Natural Gas | 68F | 100% Usage | AC, SEER 15 | Central AC | Yes | Fuel Furnace, 92.5% AFUE | Ducted Heating | Natural Gas Fuel Furnace | 50000-59999 | 40000-59999 | 40000-59999 | 8 ACH50 | R-38 | None | Wood Stud, R-19 | South | G45001201 | 2 | 100% | Hour17 | EF 17.6, 100% Usage | Asphalt Shingles, Medium | Medium | Occupied | Natural Gas Standard | Natural Gas | 32.9 | -80.04 | Electric, Premium, Heat Pump, Ventless, 100% Usage | 918.8386 | 27.3042 | 80.0156 | 2.915
633 | Hour2 | Not in a census Place | Electric, 100% Usage | Electric, 100% Usage | EnergyStar, 100% Usage | 70F | G4500210 | None | 100-150% | Unheated Basement | None | 1 | Vinyl, Light | Wood Frame | Natural Gas | 68F | 100% Usage | AC, SEER 10 | Central AC | Yes | Fuel Furnace, 76% AFUE | Ducted Heating | Natural Gas Fuel Furnace | 25000-29999 | 20000-39999 | 20000-39999 | 25 ACH50 | R-30 | Uninsulated | Wood Stud, Uninsulated | South | G45000400 | 2 | 100% | Hour11 | EF 17.6, 100% Usage | Composition Shingles | Medium | Occupied | Electric Standard | Electricity | 35.43 | -81.93 | Electric, Premium, Heat Pump, Ventless, 100% Usage | 621.253 | 24.5737 | 81.1333 | 0.95727
1220 | Hour2 | Not in a census Place | Electric, 120% Usage | Electric, 120% Usage | EnergyStar, 120% Usage | 78F | G4500410 | None | 300-400% | Ambient | None | 1 | Wood, Medium/Dark | Wood Frame | Electricity | 55F | 200% Usage | Heat Pump | Heat Pump | Yes | ASHP, SEER 13, 7.7 HSPF | Ducted Heat Pump | Electricity ASHP | 100000-119999 | 100000-119999 | 100000-149999 | 25 ACH50 | R-13 | Uninsulated | Wood Stud, Uninsulated | South | G45000900 | 5 | 200% | Hour13 | EF 17.6, 100% Usage | Tile, Clay or Ceramic | High | Vacant | Electric Premium | Electricity | 34.19 | -79.73 | Electric, Premium, Heat Pump, Ventless, 120% Usage | 284.772 | 26.9339 | 75.074 | 2.6877
1690 | Hour21 | SC, Florence | Propane, 120% Usage | Electric, 120% Usage | EnergyStar, 120% Usage | 70F | G4500410 | None | 0-100% | Vented Crawlspace | None | 1 | Wood, Medium/Dark | Wood Frame | Electricity | 70F | 200% Usage | Heat Pump | Heat Pump | Yes | ASHP, SEER 13, 7.7 HSPF | Ducted Heat Pump | Electricity ASHP | 15000-19999 | <20000 | <20000 | 15 ACH50 | R-30 | Uninsulated | Wood Stud, Uninsulated | South | G45000900 | 2 | 200% | Hour14 | EF 17.6, 100% Usage | Composition Shingles | High | Occupied | Electric Standard | Electricity | 34.19 | -79.73 | Electric, Premium, Heat Pump, Ventless, 120% Usage | 1218.4073 | 26.9339 | 75.074 | 2.6877
2176 | Hour8 | Not in a census Place | Electric, 100% Usage | Electric, 100% Usage | Standard, 100% Usage | 70F | G4500070 | 318 Rated kWh, 100% Usage | 400%+ | Slab | 2 Car | 2 | Vinyl, Light | Wood Frame | Natural Gas | 72F | 100% Usage | AC, SEER 15 | Central AC | Yes | Fuel Furnace, 92.5% AFUE | Ducted Heating | Natural Gas Fuel Furnace | 100000-119999 | 100000-119999 | 100000-149999 | 4 ACH50 | R-38 | None | Wood Stud, R-11 | East | G45000200 | 4 | 100% | Hour6 | EF 17.6, 100% Usage | Asphalt Shingles, Medium | Medium | Occupied | Electric Standard | Electricity | 34.5 | -82.71 | Electric, Premium, Heat Pump, Ventless, 100% Usage | 1087.7479 | 25.8333 | 75.0295 | 2.162
1690 | Hour1 | Not in a census Place | Gas, 80% Usage | Gas, 80% Usage | EnergyStar, 80% Usage | 72F | G4500830 | None | 400%+ | Unheated Basement | None | 1 | Vinyl, Light | Wood Frame | Natural Gas | 55F | 50% Usage | AC, SEER 13 | Central AC | Yes | Fuel Furnace, 80% AFUE | Ducted Heating | Natural Gas Fuel Furnace | 50000-59999 | 40000-59999 | 40000-59999 | 15 ACH50 | R-30 | Uninsulated | Wood Stud, R-7 | South | G45000302 | 1 | 50% | Hour14 | EF 17.6, 100% Usage | Asphalt Shingles, Medium | Low | Vacant | Natural Gas Standard | Natural Gas | 34.9 | -82.22 | Electric, Premium, Heat Pump, Ventless, 80% Usage | 524.184 | 25.1982 | 78.4795 | 2.0459
1690 | Hour23 | Not in a census Place | Electric, 120% Usage | Electric, 120% Usage | EnergyStar, 120% Usage | 70F | G4500770 | None | 0-100% | Slab | None | 1 | Vinyl, Light | Wood Frame | Electricity | 68F | 200% Usage | Heat Pump | Heat Pump | Yes | ASHP, SEER 13, 7.7 HSPF | Ducted Heat Pump | Electricity ASHP | <10000 | <20000 | <20000 | 10 ACH50 | R-30 | None | Wood Stud, R-11 | West | G45000101 | 2 | 200% | Hour20 | EF 17.6, 100% Usage | Asphalt Shingles, Medium | High | Occupied | Electric Standard | Electricity | 34.67 | -82.89 | Electric, Premium, Heat Pump, Ventless, 120% Usage | 1052.569 | 25.2498 | 77.4672 | 1.6347
2176 | Hour0 | Not in a census Place | Electric, 80% Usage | Electric, 80% Usage | EnergyStar, 80% Usage | 78F | G4500750 | 290 Rated kWh, 80% Usage | 400%+ | Vented Crawlspace | 2 Car | 1 | Aluminum, Light | Wood Frame | Electricity | 65F | 50% Usage | Heat Pump | Heat Pump | Yes | ASHP, SEER 13, 7.7 HSPF | Ducted Heat Pump | Electricity ASHP | 80000-99999 | 80000-99999 | 60000-99999 | 25 ACH50 | R-30 | Uninsulated | Wood Stud, Uninsulated | South | G45001300 | 2 | 50% | Hour17 | EF 15.9, 100% Usage | Composition Shingles | Low | Occupied | Electric Tankless | Electricity | 33.46 | -80.86 | Electric, Premium, Heat Pump, Ventless, 80% Usage | 827.968 | 26.3084 | 76.5629 | 2.0778
1690 | Hour2 | Not in a census Place | Electric, 80% Usage | Electric, 80% Usage | Standard, 80% Usage | 72F | G4500650 | None | 300-400% | Slab | None | 2 | Vinyl, Light | Wood Frame | Natural Gas | 72F | 50% Usage | AC, SEER 13 | Central AC | Yes | Fuel Furnace, 80% AFUE | Ducted Heating | Natural Gas Fuel Furnace | 45000-49999 | 40000-59999 | 40000-59999 | 15 ACH50 | R-7 | None | Wood Stud, Uninsulated | North | G45001600 | 1 | 50% | Hour10 | EF 15.9, 100% Usage | Asphalt Shingles, Medium | Low | Occupied | Natural Gas Standard | Natural Gas | 34.25 | -82.16 | Electric, Premium, Heat Pump, Ventless, 80% Usage | 630.356 | 25.0049 | 82.1359 | 1.7288
1690 | Hour20 | In another census Place | Electric, 100% Usage | Electric, 100% Usage | EnergyStar, 100% Usage | 72F | G4500450 | 318 Rated kWh, 100% Usage | 400%+ | Slab | 2 Car | 1 | Brick, Medium/Dark | Wood Frame | Electricity | 70F | 100% Usage | AC, SEER 13 | Central AC | Yes | Electric Furnace, 100% AFUE | Ducted Heating | Electricity Electric Furnace | 100000-119999 | 100000-119999 | 100000-149999 | 15 ACH50 | R-19 | None | Wood Stud, R-11 | West | G45000103 | 2 | 100% | Hour9 | EF 17.6, 100% Usage | Composition Shingles | Medium | Occupied | Electric Standard | Electricity | 34.9 | -82.22 | Electric, Premium, Heat Pump, Ventless, 100% Usage | 674.863 | 25.1982 | 78.4795 | 2.0459
1220 | Hour7 | In another census Place | None | Electric, 120% Usage | Standard, 120% Usage | 80F | G4500470 | 318 Rated kWh, 120% Usage | 400%+ | Vented Crawlspace | None | 1 | None | Brick | Electricity | 65F | 200% Usage | Room AC, EER 12.0 | Room AC | No | Electric Baseboard, 100% Efficiency | Non-Ducted Heating | Electricity Baseboard | 80000-99999 | 80000-99999 | 60000-99999 | 50 ACH50 | R-30 | Uninsulated | Brick, 12-in, 3-wythe, Uninsulated | South | G45001600 | 3 | 200% | Hour19 | EF 17.6, 100% Usage | Composition Shingles | High | Occupied | Electric Standard | Electricity | 34.25 | -82.16 | Electric, Premium, Heat Pump, Ventless, 120% Usage | 805.083 | 25.0049 | 82.1359 | 1.7288
885 | Hour22 | Not in a census Place | Gas, 100% Usage | Electric, 100% Usage | EnergyStar, 100% Usage | 78F | G4500450 | None | 200-300% | Unheated Basement | 1 Car | 1 | Brick, Medium/Dark | Wood Frame | Natural Gas | 65F | 100% Usage | AC, SEER 13 | Central AC | Yes | Fuel Furnace, 80% AFUE | Ducted Heating | Natural Gas Fuel Furnace | 60000-69999 | 60000-79999 | 60000-99999 | 20 ACH50 | R-30 | Uninsulated | Wood Stud, Uninsulated | East | G45000102 | 5 | 100% | Hour16 | EF 17.6, 100% Usage | Composition Shingles | Medium | Occupied | Natural Gas Standard | Natural Gas | 34.9 | -82.22 | Electric, Premium, Heat Pump, Ventless, 100% Usage | 989.367 | 25.1982 | 78.4795 | 2.0459
1690 | Hour12 | Not in a census Place | Electric, 80% Usage | Electric, 80% Usage | EnergyStar, 80% Usage | 68F | G4500570 | 290 Rated kWh, 80% Usage | 400%+ | Vented Crawlspace | None | 2 | None | Brick | Electricity | 75F | 50% Usage | Room AC, EER 9.8 | Room AC | No | Electric Baseboard, 100% Efficiency | Non-Ducted Heating | Electricity Baseboard | 120000-139999 | 120000-139999 | 100000-149999 | 20 ACH50 | R-13 | Uninsulated | Brick, 12-in, 3-wythe, Uninsulated | North | G45000700 | 2 | 50% | Hour10 | EF 15.9, 100% Usage | Composition Shingles | Low | Occupied | Electric Standard | Electricity | 35.02 | -80.62 | Electric, Premium, Heat Pump, Ventless, 80% Usage | 707.386 | 25.8645 | 70.7053 | 2.0834
1690 | Hour18 | In another census Place | Propane, 100% Usage | Electric, 100% Usage | EnergyStar, 100% Usage | 68F | G4500510 | None | 400%+ | Vented Crawlspace | 2 Car | 2 | Brick, Medium/Dark | Wood Frame | Electricity | 68F | 100% Usage | Heat Pump | Heat Pump | Yes | ASHP, SEER 13, 7.7 HSPF | Ducted Heat Pump | Electricity ASHP | 70000-79999 | 60000-79999 | 60000-99999 | 15 ACH50 | R-30 | Uninsulated | Wood Stud, Uninsulated | South | G45001102 | 2 | 100% | Hour18 | EF 17.6, 100% Usage | Tile, Clay or Ceramic | Medium | Occupied | Electric Standard | Electricity | 33.68 | -78.92 | Electric, Premium, Heat Pump, Ventless, 100% Usage | 1008.467 | 26.8286 | 78.7872 | 3.6982
1220 | Hour0 | Not in a census Place | Electric, 100% Usage | Electric, 100% Usage | EnergyStar, 100% Usage | 78F | G4500070 | 290 Rated kWh, 100% Usage | 200-300% | Ambient | None | 1 | None | Brick | Electricity | 72F | 100% Usage | Heat Pump | Heat Pump | Yes | ASHP, SEER 15, 8.5 HSPF | Ducted Heat Pump | Electricity ASHP | 40000-44999 | 40000-59999 | 40000-59999 | 6 ACH50 | R-38 | Ceiling R-19 | Brick, 12-in, 3-wythe, R-11 | Southwest | G45000200 | 2 | 100% | Hour16 | EF 17.6, 100% Usage | Composition Shingles | Medium | Occupied | Electric Standard | Electricity | 34.5 | -82.71 | Electric, Premium, Heat Pump, Ventless, 100% Usage | -350.782 | 25.8333 | 75.0295 | 2.162
2176 | Hour19 | SC, Summerville | Electric, 120% Usage | Electric, 120% Usage | EnergyStar, 120% Usage | 70F | G4500350 | 290 Rated kWh, 120% Usage | 200-300% | Slab | 2 Car | 1 | Vinyl, Light | Wood Frame | Electricity | 65F | 200% Usage | Heat Pump | Heat Pump | Yes | ASHP, SEER 15, 8.5 HSPF | Ducted Heat Pump | Electricity ASHP | 35000-39999 | 20000-39999 | 20000-39999 | 10 ACH50 | R-30 | None | Wood Stud, R-7 | West | G45001201 | 1 | 200% | Hour20 | EF 17.6, 100% Usage | Composition Shingles | High | Occupied | Electric Standard | Electricity | 32.9 | -80.04 | Electric, Premium, Heat Pump, Ventless, 120% Usage | 1481.009 | 27.3042 | 80.0156 | 2.915
3301 | Hour5 | Not in a census Place | Propane, 80% Usage | Electric, 80% Usage | EnergyStar, 80% Usage | 75F | G4500630 | 318 Rated kWh, 80% Usage | 300-400% | Ambient | None | 1 | Brick, Medium/Dark | Wood Frame | Propane | 75F | 50% Usage | AC, SEER 13 | Central AC | Yes | Fuel Furnace, 80% AFUE | Ducted Heating | Propane Fuel Furnace | 40000-44999 | 40000-59999 | 40000-59999 | 20 ACH50 | R-30 | Uninsulated | Wood Stud, Uninsulated | South | G45000601 | 1 | 50% | Hour17 | EF 15.9, 100% Usage | Metal, Dark | Low | Occupied | Propane Standard | Propane | 33.94 | -81.12 | Electric, Premium, Heat Pump, Ventless, 80% Usage | 818.705 | 27.9368 | 73.7627 | 2.5021
2663 | Hour5 | Not in a census Place | Electric, 120% Usage | Electric, 120% Usage | EnergyStar, 120% Usage | 70F | G4500190 | 318 Rated kWh, 120% Usage | 200-300% | Vented Crawlspace | 1 Car | 1 | Brick, Medium/Dark | Wood Frame | Natural Gas | 55F | 200% Usage | AC, SEER 10 | Central AC | Yes | Fuel Furnace, 92.5% AFUE | Ducted Heating | Natural Gas Fuel Furnace | 35000-39999 | 20000-39999 | 20000-39999 | 20 ACH50 | R-13 | Uninsulated | Wood Stud, Uninsulated | East | G45001202 | 2 | 200% | Hour7 | EF 17.6, 100% Usage | Composition Shingles | High | Vacant | Natural Gas Premium | Natural Gas | 32.9 | -80.04 | Electric, Premium, Heat Pump, Ventless, 120% Usage | 558.397 | 27.3042 | 80.0156 | 2.915
2663 | Hour5 | In another census Place | Gas, 100% Usage | Electric, 100% Usage | EnergyStar, 100% Usage | 72F | G4500830 | None | 400%+ | Slab | 2 Car | 1 | None | Brick | Natural Gas | 72F | 100% Usage | AC, SEER 13 | Central AC | Yes | Fuel Furnace, 80% AFUE | Ducted Heating | Natural Gas Fuel Furnace | 180000-199999 | 140000+ | 150000+ | 6 ACH50 | R-30 | None | Brick, 12-in, 3-wythe, R-11 | North | G45000302 | 2 | 100% | Hour10 | EF 17.6, 100% Usage | Composition Shingles | Medium | Occupied | Natural Gas Standard | Natural Gas | 34.9 | -82.22 | Electric, Premium, Heat Pump, Ventless, 100% Usage | 977.826 | 25.1982 | 78.4795 | 2.0459
3301 | Hour11 | SC, Charleston | Electric, 100% Usage | Electric, 100% Usage | Standard, 100% Usage | 75F | G4500190 | 290 Rated kWh, 100% Usage | 300-400% | Slab | 2 Car | 2 | None | Brick | Electricity | 70F | 100% Usage | AC, SEER 13 | Central AC | Yes | Electric Furnace, 100% AFUE | Ducted Heating | Electricity Electric Furnace | 60000-69999 | 60000-79999 | 60000-99999 | 4 ACH50 | R-30 | None | Brick, 12-in, 3-wythe, R-11 | Northwest | G45001202 | 2 | 100% | Hour8 | EF 17.6, 100% Usage | Composition Shingles | Medium | Occupied | Electric Standard | Electricity | 32.9 | -80.04 | Electric, Premium, Heat Pump, Ventless, 100% Usage | 1072.775 | 27.3042 | 80.0156 | 2.915
1220 | Hour8 | Not in a census Place | Electric, 120% Usage | Electric, 120% Usage | Standard, 120% Usage | 75F | G4500890 | 318 Rated kWh, 120% Usage | 200-300% | Slab | None | 1 | Brick, Medium/Dark | Wood Frame | Electricity | 72F | 200% Usage | Heat Pump | Heat Pump | Yes | ASHP, SEER 13, 7.7 HSPF | Ducted Heat Pump | Electricity ASHP | 40000-44999 | 40000-59999 | 40000-59999 | 10 ACH50 | R-38 | None | Wood Stud, R-19 | Southwest | G45000800 | 2 | 200% | Hour21 | EF 15.9, 100% Usage | Composition Shingles | High | Occupied | Propane Premium | Propane | 34.19 | -79.73 | Electric, Premium, Heat Pump, Ventless, 120% Usage | 940.471 | 26.9339 | 75.074 | 2.6877
1690 | Hour23 | Not in a census Place | Electric, 100% Usage | Electric, 100% Usage | EnergyStar, 100% Usage | 68F | G4500630 | None | 400%+ | Ambient | None | 1 | Vinyl, Light | Wood Frame | Electricity | 68F | 100% Usage | AC, SEER 13 | Central AC | Yes | Electric Furnace, 100% AFUE | Ducted Heating | Electricity Electric Furnace | 140000-159999 | 140000+ | 100000-149999 | 15 ACH50 | R-30 | Ceiling R-13 | Wood Stud, R-11 | Southwest | G45000601 | 2 | 100% | Hour12 | EF 15.9, 100% Usage | Composition Shingles | Medium | Occupied | Electric Standard | Electricity | 33.94 | -81.12 | Electric, Premium, Heat Pump, Ventless, 100% Usage | 1041.838 | 27.9368 | 73.7627 | 2.5021
1690 | Hour5 | Not in a census Place | Electric, 100% Usage | Electric, 100% Usage | Standard, 100% Usage | 68F | G4500110 | None | 200-300% | Vented Crawlspace | 2 Car | 1 | Brick, Medium/Dark | Wood Frame | Electricity | 75F | 100% Usage | Heat Pump | Heat Pump | Yes | ASHP, SEER 13, 7.7 HSPF | Ducted Heat Pump | Electricity ASHP | 40000-44999 | 40000-59999 | 40000-59999 | 25 ACH50 | R-19 | Uninsulated | Wood Stud, Uninsulated | Northeast | G45001300 | 2 | 100% | Hour16 | EF 15.9, 100% Usage | Composition Shingles | Medium | Occupied | Electric Standard | Electricity | 33.46 | -80.86 | Electric, Premium, Heat Pump, Ventless, 100% Usage | 709.71 | 26.3084 | 76.5629 | 2.0778
3301 | Hour15 | SC, Greenville | Electric, 100% Usage | Electric, 100% Usage | EnergyStar, 100% Usage | 78F | G4500450 | None | 400%+ | Slab | 3 Car | 2 | Stucco, Light | Wood Frame | Electricity | 68F | 100% Usage | Heat Pump | Heat Pump | Yes | ASHP, SEER 13, 7.7 HSPF | Ducted Heat Pump | Electricity ASHP | 120000-139999 | 120000-139999 | 100000-149999 | 20 ACH50 | R-38 | None | Wood Stud, R-11 | Southeast | G45000104 | 2 | 100% | Hour18 | EF 19.9, 100% Usage | Asphalt Shingles, Medium | Medium | Occupied | Electric Standard | Electricity | 34.9 | -82.22 | Electric, Premium, Heat Pump, Ventless, 100% Usage | 995.882 | 25.1982 | 78.4795 | 2.0459
1690 | Hour5 | Not in a census Place | Electric, 80% Usage | Electric, 80% Usage | EnergyStar, 80% Usage | 78F | G4500850 | None | 0-100% | Vented Crawlspace | None | 1 | None | Concrete | Electricity | 70F | 50% Usage | AC, SEER 10 | Central AC | Yes | Electric Furnace, 100% AFUE | Ducted Heating | Electricity Electric Furnace | 20000-24999 | 20000-39999 | 20000-39999 | 15 ACH50 | R-19 | Uninsulated | CMU, 6-in Hollow, Uninsulated | East | G45000800 | 4 | 50% | Hour16 | EF 17.6, 100% Usage | Composition Shingles | Low | Occupied | Electric Standard | Electricity | 33.97 | -80.48 | Electric, Premium, Heat Pump, Ventless, 80% Usage | 813.306 | 26.5517 | 74.3309 | 2.3629
2663 | Hour1 | In another census Place | Electric, 100% Usage | Electric, 100% Usage | Standard, 100% Usage | 75F | G4500110 | 318 Rated kWh, 100% Usage | 100-150% | Slab | 2 Car | 1 | Brick, Medium/Dark | Wood Frame | Electricity | 76F | 100% Usage | AC, SEER 15 | Central AC | Yes | Electric Furnace, 100% AFUE | Ducted Heating | Electricity Electric Furnace | 15000-19999 | <20000 | <20000 | 6 ACH50 | R-38 | None | Wood Stud, R-15 | North | G45001300 | 2 | 100% | Hour17 | EF 17.6, 100% Usage | Tile, Clay or Ceramic | Medium | Occupied | Electric Standard | Electricity | 33.46 | -80.86 | Electric, Premium, Heat Pump, Ventless, 100% Usage | 894.839 | 26.3084 | 76.5629 | 2.0778
885 | Hour4 | Not in a census Place | Gas, 80% Usage | Electric, 80% Usage | EnergyStar, 80% Usage | 70F | G4500570 | None | 0-100% | Slab | None | 1 | Vinyl, Light | Wood Frame | Electricity | 72F | 50% Usage | AC, SEER 15 | Central AC | Yes | Electric Furnace, 100% AFUE | Ducted Heating | Electricity Electric Furnace | 10000-14999 | <20000 | <20000 | 30 ACH50 | R-13 | None | Wood Stud, R-11 | South | G45000700 | 2 | 50% | Hour12 | EF 17.6, 100% Usage | Composition Shingles | Low | Occupied | Electric Standard | Electricity | 35.02 | -80.62 | Electric, Premium, Heat Pump, Ventless, 80% Usage | 609.027 | 25.8645 | 70.7053 | 2.0834
1220 | Hour15 | Not in a census Place | Electric, 80% Usage | Electric, 80% Usage | Standard, 80% Usage | 76F | G4500330 | None | 200-300% | Slab | 1 Car | 1 | Wood, Medium/Dark | Wood Frame | Electricity | 55F | 50% Usage | Room AC, EER 12.0 | Room AC | No | Electric Wall Furnace, 100% AFUE | Non-Ducted Heating | Electricity Electric Wall Furnace | 45000-49999 | 40000-59999 | 40000-59999 | 10 ACH50 | R-19 | None | Wood Stud, R-11 | East | G45001000 | 2 | 50% | Hour8 | EF 10.5, 100% Usage | Composition Shingles | Low | Vacant | Electric Premium | Electricity | 34.79 | -79.37 | Electric, Premium, Heat Pump, Ventless, 80% Usage | 242.999 | 26.5634 | 73.5288 | 2.6614
1690 | Hour4 | Not in a census Place | Propane, 100% Usage | Electric, 100% Usage | EnergyStar, 100% Usage | 72F | G4500630 | 318 Rated kWh, 100% Usage | 400%+ | Slab | 2 Car | 1 | Vinyl, Light | Wood Frame | Electricity | 70F | 100% Usage | AC, SEER 13 | Central AC | Yes | Electric Furnace, 100% AFUE | Ducted Heating | Electricity Electric Furnace | 180000-199999 | 140000+ | 150000+ | 10 ACH50 | R-19 | None | Wood Stud, R-11 | Southeast | G45000601 | 3 | 100% | Hour16 | EF 17.6, 100% Usage | Tile, Clay or Ceramic | Medium | Occupied | Electric Standard | Electricity | 33.94 | -81.12 | Electric, Premium, Heat Pump, Ventless, 100% Usage | 1012.173 | 27.9368 | 73.7627 | 2.5021
2176 | Hour18 | Not in a census Place | Electric, 120% Usage | Electric, 120% Usage | Standard, 120% Usage | 70F | G4500750 | 290 Rated kWh, 120% Usage | 150-200% | Slab | None | 1 | Brick, Medium/Dark | Wood Frame | Electricity | 55F | 200% Usage | AC, SEER 15 | Central AC | Yes | Electric Furnace, 100% AFUE | Ducted Heating | Electricity Electric Furnace | 35000-39999 | 20000-39999 | 20000-39999 | 15 ACH50 | R-19 | None | Wood Stud, Uninsulated | South | G45001300 | 3 | 200% | Hour8 | EF 19.9, 100% Usage | Composition Shingles | High | Vacant | Electric Standard | Electricity | 33.46 | -80.86 | Electric, Premium, Heat Pump, Ventless, 120% Usage | 555.395 | 26.3084 | 76.5629 | 2.0778
8194 | Hour1 | In another census Place | Electric, 100% Usage | Electric, 100% Usage | EnergyStar, 100% Usage | 75F | G4500430 | None | 400%+ | Unheated Basement | 2 Car | 2 | None | Brick | Electricity | 70F | 100% Usage | AC, SEER 13 | Central AC | Yes | Electric Furnace, 100% AFUE | Ducted Heating | Electricity Electric Furnace | 200000+ | 140000+ | 150000+ | 4 ACH50 | R-38 | Uninsulated | Brick, 12-in, 3-wythe, R-11 | Northwest | G45001000 | 2 | 100% | Hour15 | EF 17.6, 100% Usage | Composition Shingles | Medium | Occupied | Electric Standard | Electricity | 33.68 | -78.92 | Electric, Premium, Heat Pump, Ventless, 100% Usage | 2001.0136 | 26.8286 | 78.7872 | 3.6982
1690 | Hour11 | Not in a census Place | None | Electric, 80% Usage | EnergyStar, 80% Usage | 70F | G4500790 | None | 200-300% | Vented Crawlspace | None | 1 | Brick, Medium/Dark | Wood Frame | Natural Gas | 68F | 50% Usage | AC, SEER 10 | Central AC | Yes | Fuel Furnace, 80% AFUE | Ducted Heating | Natural Gas Fuel Furnace | 30000-34999 | 20000-39999 | 20000-39999 | 20 ACH50 | R-13 | Uninsulated | Wood Stud, Uninsulated | South | G45000604 | 1 | 50% | Hour16 | EF 17.6, 100% Usage | Composition Shingles | Low | Occupied | Natural Gas Standard | Natural Gas | 33.97 | -81 | Electric, Premium, Heat Pump, Ventless, 80% Usage | 843.05 | 27.4042 | 69.9128 | 1.3967
3301 | Hour23 | Not in a census Place | Electric, 100% Usage | Electric, 100% Usage | Standard, 100% Usage | 75F | G4500190 | 290 Rated kWh, 100% Usage | 400%+ | Slab | 2 Car | 1 | Brick, Medium/Dark | Wood Frame | Electricity | 70F | 100% Usage | AC, SEER 15 | Central AC | Yes | Electric Furnace, 100% AFUE | Ducted Heating | Electricity Electric Furnace | 160000-179999 | 140000+ | 150000+ | 20 ACH50 | R-30 | None | Wood Stud, R-15 | North | G45001202 | 4 | 100% | Hour16 | EF 17.6, 100% Usage | Composition Shingles | Medium | Occupied | Electric Standard | Electricity | 32.9 | -80.04 | Electric, Premium, Heat Pump, Ventless, 100% Usage | 1378.727 | 27.3042 | 80.0156 | 2.915
1690 | Hour11 | Not in a census Place | Electric, 100% Usage | Electric, 100% Usage | EnergyStar, 100% Usage | 70F | G4500630 | 290 Rated kWh, 100% Usage | 200-300% | Slab | 2 Car | 2 | Wood, Medium/Dark | Wood Frame | Electricity | 55F | 100% Usage | Heat Pump | Heat Pump | Yes | ASHP, SEER 13, 7.7 HSPF | Ducted Heat Pump | Electricity ASHP | 25000-29999 | 20000-39999 | 20000-39999 | 5 ACH50 | R-30 | None | Wood Stud, R-19 | Northwest | G45000601 | 1 | 100% | Hour10 | EF 17.6, 100% Usage | Composition Shingles | Medium | Vacant | Electric Standard | Electricity | 33.94 | -81.12 | Electric, Premium, Heat Pump, Ventless, 100% Usage | 531.505 | 27.9368 | 73.7627 | 2.5021
1220 | Hour17 | Not in a census Place | Electric, 100% Usage | Electric, 100% Usage | EnergyStar, 100% Usage | 72F | G4500410 | None | 400%+ | Vented Crawlspace | None | 1 | Brick, Medium/Dark | Wood Frame | Electricity | 72F | 100% Usage | AC, SEER 15 | Central AC | Yes | Electric Furnace, 100% AFUE | Ducted Heating | Electricity Electric Furnace | 80000-99999 | 80000-99999 | 60000-99999 | 30 ACH50 | R-13 | Uninsulated | Wood Stud, Uninsulated | West | G45000900 | 2 | 100% | Hour15 | EF 17.6, 100% Usage | Tile, Clay or Ceramic | Medium | Occupied | Electric Standard | Electricity | 34.19 | -79.73 | Electric, Premium, Heat Pump, Ventless, 100% Usage | 985.577 | 26.9339 | 75.074 | 2.6877
1220 | Hour20 | In another census Place | Gas, 100% Usage | Electric, 100% Usage | EnergyStar, 100% Usage | 70F | G4500830 | None | 400%+ | Slab | None | 1 | None | Brick | Natural Gas | 68F | 100% Usage | Room AC, EER 10.7 | Room AC | No | Fuel Boiler, 80% AFUE | Non-Ducted Heating | Natural Gas Fuel Boiler | 120000-139999 | 120000-139999 | 100000-149999 | 30 ACH50 | R-30 | None | Brick, 12-in, 3-wythe, Uninsulated | Southeast | G45000301 | 2 | 100% | Hour9 | EF 10.5, 100% Usage | Composition Shingles | Medium | Occupied | Natural Gas Standard | Natural Gas | 34.9 | -82.22 | Electric, Premium, Heat Pump, Ventless, 100% Usage | 906.581 | 25.1982 | 78.4795 | 2.0459
3301 | Hour13 | Not in a census Place | Electric, 120% Usage | Electric, 120% Usage | EnergyStar, 120% Usage | 75F | G4500790 | 290 Rated kWh, 120% Usage | 400%+ | Slab | None | 2 | Vinyl, Light | Wood Frame | Electricity | 72F | 200% Usage | AC, SEER 13 | Central AC | Yes | Electric Furnace, 100% AFUE | Ducted Heating | Electricity Electric Furnace | 180000-199999 | 140000+ | 150000+ | 30 ACH50 | Uninsulated | None | Wood Stud, Uninsulated | West | G45000603 | 6 | 200% | Hour14 | EF 17.6, 100% Usage | Composition Shingles | High | Occupied | Electric Premium | Electricity | 33.97 | -81 | Electric, Premium, Heat Pump, Ventless, 120% Usage | 1617.724 | 27.4042 | 69.9128 | 1.3967
1690 | Hour1 | Not in a census Place | Electric, 80% Usage | Electric, 80% Usage | Standard, 80% Usage | 76F | G4500030 | None | 300-400% | Slab | None | 2 | Wood, Medium/Dark | Wood Frame | Electricity | 55F | 50% Usage | AC, SEER 10 | Central AC | Yes | Electric Furnace, 100% AFUE | Ducted Heating | Electricity Electric Furnace | 100000-119999 | 100000-119999 | 100000-149999 | 10 ACH50 | R-13 | None | Wood Stud, Uninsulated | North | G45001500 | 5 | 50% | Hour13 | EF 15.9, 100% Usage | Composition Shingles | Low | Vacant | Electric Standard | Electricity | 33.37 | -81.97 | Electric, Premium, Heat Pump, Ventless, 80% Usage | 351.179 | 26.5809 | 79.8519 | 1.8076
1690 | Hour23 | Not in a census Place | Electric, 80% Usage | Electric, 80% Usage | Standard, 80% Usage | 72F | G4500710 | None | 100-150% | Vented Crawlspace | None | 2 | Vinyl, Light | Wood Frame | Natural Gas | 75F | 50% Usage | Room AC, EER 10.7 | Room AC | No | Fuel Boiler, 80% AFUE | Non-Ducted Heating | Natural Gas Fuel Boiler | 25000-29999 | 20000-39999 | 20000-39999 | 15 ACH50 | Uninsulated | Uninsulated | Wood Stud, Uninsulated | Southwest | G45000400 | 2 | 50% | Hour16 | EF 17.6, 100% Usage | Wood Shingles | Low | Occupied | Electric Standard | Electricity | 33.94 | -81.12 | Electric, Premium, Heat Pump, Ventless, 80% Usage | 977.353 | 27.9368 | 73.7627 | 2.5021
1690 | Hour1 | In another census Place | Electric, 100% Usage | None | EnergyStar, 100% Usage | 65F | G4500790 | None | 100-150% | Slab | 2 Car | 1 | Vinyl, Light | Wood Frame | Electricity | 70F | 100% Usage | Heat Pump | Heat Pump | Yes | ASHP, SEER 13, 7.7 HSPF | Ducted Heat Pump | Electricity ASHP | 15000-19999 | <20000 | <20000 | 10 ACH50 | R-30 | None | Wood Stud, R-11 | Northeast | G45000603 | 1 | 100% | Hour18 | EF 17.6, 100% Usage | Wood Shingles | Medium | Occupied | Electric Standard | Electricity | 33.97 | -81 |  | 1000.416 | 27.4042 | 69.9128 | 1.3967
8194 | Hour7 | Not in a census Place | Electric, 100% Usage | Propane, 100% Usage | Standard, 100% Usage | 70F | G4500830 | None | 200-300% | Vented Crawlspace | None | 1 | Brick, Medium/Dark | Wood Frame | Propane | 65F | 100% Usage | AC, SEER 13 | Central AC | Yes | Fuel Furnace, 80% AFUE | Ducted Heating | Propane Fuel Furnace | 100000-119999 | 100000-119999 | 100000-149999 | 3 ACH50 | R-13 | Uninsulated | Wood Stud, Uninsulated | Southeast | G45000302 | 9 | 100% | Hour7 | EF 17.6, 100% Usage | Composition Shingles | Medium | Occupied | Electric Standard | Electricity | 34.9 | -82.22 | Electric, Premium, Heat Pump, Ventless, 100% Usage | 2282.298 | 25.1982 | 78.4795 | 2.0459
3301 | Hour22 | Not in a census Place | Electric, 80% Usage | Electric, 80% Usage | EnergyStar, 80% Usage | 70F | G4500830 | None | 400%+ | Ambient | None | 2 | Vinyl, Light | Wood Frame | Electricity | 72F | 50% Usage | Heat Pump | Heat Pump | Yes | ASHP, SEER 15, 8.5 HSPF | Ducted Heat Pump | Electricity ASHP | 70000-79999 | 60000-79999 | 60000-99999 | 10 ACH50 | R-38 | Ceiling R-13 | Wood Stud, R-11 | North | G45000302 | 1 | 50% | Hour18 | EF 17.6, 100% Usage | Composition Shingles | Low | Occupied | Electric Standard | Electricity | 34.9 | -82.22 | Electric, Premium, Heat Pump, Ventless, 80% Usage | 752.005 | 25.1982 | 78.4795 | 2.0459
1690 | Hour21 | Not in a census Place | Electric, 100% Usage | Electric, 100% Usage | EnergyStar, 100% Usage | 76F | G4500450 | None | 0-100% | Unheated Basement | 2 Car | 1 | None | Concrete | Natural Gas | 75F | 100% Usage | AC, SEER 13 | Central AC | Yes | Fuel Furnace, 76% AFUE | Ducted Heating | Natural Gas Fuel Furnace | 15000-19999 | <20000 | <20000 | 25 ACH50 | R-13 | Uninsulated | CMU, 6-in Hollow, R-11 | Southeast | G45000104 | 3 | 100% | Hour17 | EF 17.6, 100% Usage | Metal, Dark | Medium | Occupied | Natural Gas Standard | Natural Gas | 34.9 | -82.22 | Electric, Premium, Heat Pump, Ventless, 100% Usage | 711.081 | 25.1982 | 78.4795 | 2.0459
3301 | Hour16 | Not in a census Place | Gas, 100% Usage | Electric, 100% Usage | EnergyStar, 100% Usage | 78F | G4500190 | 290 Rated kWh, 100% Usage | 150-200% | Slab | 3 Car | 2 | Vinyl, Light | Wood Frame | Electricity | 65F | 100% Usage | Heat Pump | Heat Pump | Yes | ASHP, SEER 15, 8.5 HSPF | Ducted Heat Pump | Electricity ASHP | 20000-24999 | 20000-39999 | 20000-39999 | 2 ACH50 | R-19 | None | Wood Stud, R-11 | North | G45001202 | 1 | 100% | Hour16 | EF 15.9, 100% Usage | Asphalt Shingles, Medium | Medium | Occupied | Electric Premium | Electricity | 32.9 | -80.04 | Electric, Premium, Heat Pump, Ventless, 100% Usage | 1006.905 | 27.3042 | 80.0156 | 2.915
2176 | Hour19 | SC, Summerville | Electric, 100% Usage | Electric, 100% Usage | Standard, 100% Usage | 72F | G4500350 | 318 Rated kWh, 100% Usage | 400%+ | Ambient | None | 2 | Brick, Medium/Dark | Wood Frame | Natural Gas | 75F | 100% Usage | Room AC, EER 10.7 | Room AC | No | Fuel Wall/Floor Furnace, 68% AFUE | Non-Ducted Heating | Natural Gas Fuel Wall/Floor Furnace | 200000+ | 140000+ | 150000+ | 15 ACH50 | R-19 | Uninsulated | Wood Stud, Uninsulated | South | G45001201 | 2 | 100% | Hour17 | EF 19.9, 100% Usage | Composition Shingles | Medium | Occupied | Natural Gas Standard | Natural Gas | 32.9 | -80.04 | Electric, Premium, Heat Pump, Ventless, 100% Usage | 785.646 | 27.3042 | 80.0156 | 2.915
1220 | Hour21 | Not in a census Place | Gas, 100% Usage | Electric, 100% Usage | EnergyStar, 100% Usage | 70F | G4500450 | None | 400%+ | Vented Crawlspace | 1 Car | 1 | Brick, Medium/Dark | Wood Frame | Natural Gas | 68F | 100% Usage | AC, SEER 13 | Central AC | Yes | Fuel Furnace, 80% AFUE | Ducted Heating | Natural Gas Fuel Furnace | 100000-119999 | 100000-119999 | 100000-149999 | 30 ACH50 | R-13 | Uninsulated | Wood Stud, R-7 | Southeast | G45000102 | 2 | 100% | Hour8 | EF 17.6, 100% Usage | Asphalt Shingles, Medium | Medium | Occupied | Natural Gas Standard | Natural Gas | 34.9 | -82.22 | Electric, Premium, Heat Pump, Ventless, 100% Usage | 765.089 | 25.1982 | 78.4795 | 2.0459
2663 | Hour3 | Not in a census Place | Electric, 100% Usage | Electric, 100% Usage | Standard, 100% Usage | 70F | G4500130 | None | 100-150% | Vented Crawlspace | None | 2 | None | Brick | Electricity | 72F | 100% Usage | AC, SEER 15 | Central AC | Yes | Electric Furnace, 100% AFUE | Ducted Heating | Electricity Electric Furnace | 30000-34999 | 20000-39999 | 20000-39999 | 10 ACH50 | R-13 | Uninsulated | Brick, 12-in, 3-wythe, Uninsulated | South | G45001400 | 5 | 100% | Hour18 | EF 17.6, 100% Usage | Composition Shingles | Medium | Occupied | Electric Standard | Electricity | 32.48 | -80.72 | Electric, Premium, Heat Pump, Ventless, 100% Usage | 1353.2173 | 27.8985 | 81.0939 | 2.3638
2176 | Hour7 | SC, Spartanburg | Electric, 100% Usage | Electric, 100% Usage | Standard, 100% Usage | 76F | G4500830 | None | 200-300% | Slab | 2 Car | 1 | Vinyl, Light | Wood Frame | Natural Gas | 68F | 100% Usage | AC, SEER 13 | Central AC | Yes | Fuel Furnace, 80% AFUE | Ducted Heating | Natural Gas Fuel Furnace | 30000-34999 | 20000-39999 | 20000-39999 | 20 ACH50 | R-30 | None | Wood Stud, R-15 | South | G45000301 | 1 | 100% | Hour6 | EF 17.6, 100% Usage | Composition Shingles | Medium | Occupied | Natural Gas Premium | Natural Gas | 34.9 | -82.22 | Electric, Premium, Heat Pump, Ventless, 100% Usage | 401.622 | 25.1982 | 78.4795 | 2.0459
2663 | Hour3 | Not in a census Place | Electric, 100% Usage | Electric, 100% Usage | EnergyStar, 100% Usage | 78F | G4500910 | None | 400%+ | Unvented Crawlspace | 2 Car | 2 | Brick, Medium/Dark | Wood Frame | Electricity | 65F | 100% Usage | AC, SEER 10 | Central AC | Yes | Electric Furnace, 100% AFUE | Ducted Heating | Electricity Electric Furnace | 160000-179999 | 140000+ | 150000+ | 20 ACH50 | R-30 | Uninsulated | Wood Stud, R-11 | Northwest | G45000501 | 3 | 100% | Hour9 | EF 15.9, 100% Usage | Composition Shingles | Medium | Occupied | Electric Standard | Electricity | 34.99 | -81.06 | Electric, Premium, Heat Pump, Ventless, 100% Usage | 797.728 | 25.7772 | 78.0064 | 1.6001
2663 | Hour6 | In another census Place | Electric, 80% Usage | Electric, 80% Usage | Standard, 80% Usage | 78F | G4500510 | 290 Rated kWh, 80% Usage | 400%+ | Vented Crawlspace | 3 Car | 2 | Vinyl, Light | Wood Frame | Electricity | 72F | 50% Usage | AC, SEER 13 | Central AC | Yes | Electric Furnace, 100% AFUE | Ducted Heating | Electricity Electric Furnace | 100000-119999 | 100000-119999 | 100000-149999 | 10 ACH50 | R-30 | Ceiling R-19 | Wood Stud, R-19 | South | G45001101 | 2 | 50% | Hour11 | EF 17.6, 100% Usage | Composition Shingles | Low | Occupied | Electric Standard | Electricity | 33.68 | -78.92 | Electric, Premium, Heat Pump, Ventless, 80% Usage | 466.996 | 26.8286 | 78.7872 | 3.6982
2176 | Hour22 | Not in a census Place | Electric, 120% Usage | Gas, 120% Usage | EnergyStar, 120% Usage | 65F | G4500070 | 318 Rated kWh, 120% Usage | 200-300% | Vented Crawlspace | None | 2 | Fiber-Cement, Light | Wood Frame | Natural Gas | 72F | 200% Usage | AC, SEER 13 | Central AC | Yes | Fuel Furnace, 80% AFUE | Ducted Heating | Natural Gas Fuel Furnace | 40000-44999 | 40000-59999 | 40000-59999 | 25 ACH50 | R-7 | Uninsulated | Wood Stud, Uninsulated | South | G45000200 | 2 | 200% | Hour15 | EF 19.9, 100% Usage | Metal, Dark | High | Occupied | Natural Gas Standard | Natural Gas | 34.5 | -82.71 | Electric, Premium, Heat Pump, Ventless, 120% Usage | 1202.969 | 25.8333 | 75.0295 | 2.162
2176 | Hour2 | Not in a census Place | Electric, 120% Usage | Electric, 120% Usage | Standard, 120% Usage | 70F | G4500510 | 290 Rated kWh, 120% Usage | 150-200% | Vented Crawlspace | None | 1 | Wood, Medium/Dark | Wood Frame | Electricity | 55F | 200% Usage | AC, SEER 10 | Central AC | Yes | Electric Furnace, 100% AFUE | Ducted Heating | Electricity Electric Furnace | 15000-19999 | <20000 | <20000 | 30 ACH50 | R-30 | Ceiling R-13 | Wood Stud, R-11 | East | G45001102 | 1 | 200% | Hour6 | EF 17.6, 100% Usage | Composition Shingles | High | Vacant | Natural Gas Standard | Natural Gas | 33.68 | -78.92 | Electric, Premium, Heat Pump, Ventless, 120% Usage | 558.525 | 26.8286 | 78.7872 | 3.6982
2176 | Hour0 | In another census Place | Electric, 100% Usage | Electric, 100% Usage | EnergyStar, 100% Usage | 80F | G4500390 | 318 Rated kWh, 100% Usage | 400%+ | Unvented Crawlspace | None | 2 | Wood, Medium/Dark | Wood Frame | Natural Gas | 70F | 100% Usage | AC, SEER 10 | Central AC | Yes | Fuel Furnace, 92.5% AFUE | Ducted Heating | Natural Gas Fuel Furnace | 120000-139999 | 120000-139999 | 100000-149999 | 15 ACH50 | R-30 | Uninsulated | Wood Stud, R-11 | Northwest | G45000603 | 4 | 100% | Hour8 | EF 15.9, 100% Usage | Asphalt Shingles, Medium | Medium | Occupied | Natural Gas Standard | Natural Gas | 33.97 | -81 | Electric, Premium, Heat Pump, Ventless, 100% Usage | 910.8548 | 27.4042 | 69.9128 | 1.3967
1220 | Hour15 | Not in a census Place | Electric, 100% Usage | Electric, 100% Usage | Standard, 100% Usage | 75F | G4500710 | None | 200-300% | Vented Crawlspace | None | 1 | Shingle, Asbestos, Medium | Wood Frame | Electricity | 68F | 100% Usage | AC, SEER 13 | Central AC | Yes | Electric Furnace, 100% AFUE | Ducted Heating | Electricity Electric Furnace | 50000-59999 | 40000-59999 | 40000-59999 | 15 ACH50 | R-19 | Uninsulated | Wood Stud, Uninsulated | North | G45000400 | 3 | 100% | Hour22 | EF 17.6, 100% Usage | Composition Shingles | Medium | Occupied | Electric Standard | Electricity | 33.94 | -81.12 | Electric, Premium, Heat Pump, Ventless, 100% Usage | 806.964 | 27.9368 | 73.7627 | 2.5021
3301 | Hour22 | SC, Mount Pleasant | Electric, 100% Usage | Electric, 100% Usage | EnergyStar, 100% Usage | 78F | G4500190 | None | 400%+ | Vented Crawlspace | 1 Car | 2 | Brick, Medium/Dark | Wood Frame | Electricity | 68F | 100% Usage | Heat Pump | Heat Pump | Yes | ASHP, SEER 13, 7.7 HSPF | Ducted Heat Pump | Electricity ASHP | 200000+ | 140000+ | 150000+ | 5 ACH50 | Uninsulated | Uninsulated | Wood Stud, Uninsulated | South | G45001203 | 3 | 100% | Hour6 | EF 17.6, 100% Usage | Composition Shingles | Medium | Occupied | Electric Standard | Electricity | 32.9 | -80.04 | Electric, Premium, Heat Pump, Ventless, 100% Usage | 835.327 | 27.3042 | 80.0156 | 2.915
1690 | Hour18 | In another census Place | Propane, 100% Usage | Electric, 100% Usage | EnergyStar, 100% Usage | 70F | G4500830 | 318 Rated kWh, 100% Usage | 150-200% | Slab | 2 Car | 1 | Vinyl, Light | Wood Frame | Electricity | 70F | 100% Usage | Heat Pump | Heat Pump | Yes | ASHP, SEER 13, 7.7 HSPF | Ducted Heat Pump | Electricity ASHP | 30000-34999 | 20000-39999 | 20000-39999 | 6 ACH50 | R-30 | None | Wood Stud, R-15 | East | G45000301 | 2 | 100% | Hour12 | EF 10.5, 100% Usage | Composition Shingles | Medium | Occupied | Electric Standard | Electricity | 34.9 | -82.22 | Electric, Premium, Heat Pump, Ventless, 100% Usage | 971.3566 | 25.1982 | 78.4795 | 2.0459
2176 | Hour19 | In another census Place | Electric, 100% Usage | Gas, 100% Usage | EnergyStar, 100% Usage | 75F | G4500630 | None | 300-400% | Vented Crawlspace | 2 Car | 1 | None | Brick | Natural Gas | 76F | 100% Usage | Room AC, EER 10.7 | Room AC | No | Fuel Wall/Floor Furnace, 68% AFUE | Non-Ducted Heating | Natural Gas Fuel Wall/Floor Furnace | 50000-59999 | 40000-59999 | 40000-59999 | 15 ACH50 | R-7 | Uninsulated | Brick, 12-in, 3-wythe, R-7 | Northwest | G45000602 | 2 | 100% | Hour14 | EF 17.6, 100% Usage | Composition Shingles | Medium | Occupied | Natural Gas Standard | Natural Gas | 33.94 | -81.12 | Electric, Premium, Heat Pump, Ventless, 100% Usage | 672.071 | 27.9368 | 73.7627 | 2.5021
1690 | Hour15 | In another census Place | Electric, 100% Usage | Electric, 100% Usage | EnergyStar, 100% Usage | 60F | G4500070 | None | 400%+ | Vented Crawlspace | 1 Car | 1 | Brick, Medium/Dark | Wood Frame | Electricity | 75F | 100% Usage | Room AC, EER 10.7 | Room AC | No | Electric Baseboard, 100% Efficiency | Non-Ducted Heating | Electricity Baseboard | 80000-99999 | 80000-99999 | 60000-99999 | 20 ACH50 | R-30 | Uninsulated | Wood Stud, Uninsulated | West | G45000200 | 2 | 100% | Hour11 | EF 17.6, 100% Usage | Composition Shingles | Medium | Occupied | Electric Standard | Electricity | 34.5 | -82.71 | Electric, Premium, Heat Pump, Ventless, 100% Usage | 883.202 | 25.8333 | 75.0295 | 2.162
2176 | Hour22 | In another census Place | Electric, 80% Usage | Electric, 80% Usage | Standard, 80% Usage | 68F | G4500510 | 290 Rated kWh, 80% Usage | 400%+ | Vented Crawlspace | 2 Car | 1 | Vinyl, Light | Wood Frame | Electricity | 72F | 50% Usage | AC, SEER 15 | Central AC | Yes | Electric Furnace, 100% AFUE | Ducted Heating | Electricity Electric Furnace | 100000-119999 | 100000-119999 | 100000-149999 | 8 ACH50 | R-30 | Ceiling R-19 | Wood Stud, R-11 | Northwest | G45001102 | 1 | 50% | Hour14 | EF 17.6, 100% Usage | Metal, Dark | Low | Occupied | Electric Standard | Electricity | 33.68 | -78.92 | Electric, Premium, Heat Pump, Ventless, 80% Usage | 861.122 | 26.8286 | 78.7872 | 3.6982
633 | Hour19 | SC, Charleston | Electric, 100% Usage | Electric, 100% Usage | EnergyStar, 100% Usage | 80F | G4500190 | 290 Rated kWh, 100% Usage | 200-300% | Slab | None | 1 | Brick, Medium/Dark | Wood Frame | Electricity | 72F | 100% Usage | Room AC, EER 12.0 | Room AC | No | Electric Baseboard, 100% Efficiency | Non-Ducted Heating | Electricity Baseboard | 25000-29999 | 20000-39999 | 20000-39999 | 20 ACH50 | R-7 | None | Wood Stud, Uninsulated | South | G45001202 | 1 | 100% | Hour21 | EF 15.9, 100% Usage | Composition Shingles | Medium | Occupied | Electric Standard | Electricity | 32.9 | -80.04 | Electric, Premium, Heat Pump, Ventless, 100% Usage | 464.516 | 27.3042 | 80.0156 | 2.915
1690 | Hour12 | Not in a census Place | Gas, 100% Usage | Gas, 100% Usage | EnergyStar, 100% Usage | 75F | G4500030 | None | 200-300% | Slab | None | 2 | Brick, Medium/Dark | Wood Frame | Natural Gas | 70F | 100% Usage | AC, SEER 13 | Central AC | Yes | Fuel Furnace, 80% AFUE | Ducted Heating | Natural Gas Fuel Furnace | 45000-49999 | 40000-59999 | 40000-59999 | 20 ACH50 | R-19 | None | Wood Stud, Uninsulated | Northwest | G45001500 | 2 | 100% | Hour23 | EF 17.6, 100% Usage | Asphalt Shingles, Medium | Medium | Occupied | Natural Gas Standard | Natural Gas | 33.37 | -81.97 | Electric, Premium, Heat Pump, Ventless, 100% Usage | 899.091 | 26.5809 | 79.8519 | 1.8076
2663 | Hour23 | Not in a census Place | None | Electric, 80% Usage | EnergyStar, 80% Usage | 80F | G4500710 | 318 Rated kWh, 80% Usage | 400%+ | Vented Crawlspace | 1 Car | 1 | Brick, Medium/Dark | Wood Frame | Electricity | 68F | 50% Usage | AC, SEER 15 | Central AC | Yes | Electric Furnace, 100% AFUE | Ducted Heating | Electricity Electric Furnace | 60000-69999 | 60000-79999 | 60000-99999 | 20 ACH50 | R-30 | Uninsulated | Wood Stud, Uninsulated | North | G45000400 | 2 | 50% | Hour10 | EF 17.6, 100% Usage | Composition Shingles | Low | Occupied | Electric Standard | Electricity | 33.94 | -81.12 | Electric, Premium, Heat Pump, Ventless, 80% Usage | 744.638 | 27.9368 | 73.7627 | 2.5021
1690 | Hour22 | In another census Place | Electric, 100% Usage | Electric, 100% Usage | Standard, 100% Usage | 68F | G4500150 | None | 400%+ | Slab | None | 1 | Vinyl, Light | Wood Frame | Electricity | 72F | 100% Usage | AC, SEER 13 | Central AC | Yes | Electric Furnace, 100% AFUE | Ducted Heating | Electricity Electric Furnace | 80000-99999 | 80000-99999 | 60000-99999 | 6 ACH50 | R-38 | None | Wood Stud, R-11 | West | G45001204 | 2 | 100% | Hour17 | EF 17.6, 100% Usage | Composition Shingles | Medium | Occupied | Electric Standard | Electricity | 32.9 | -80.04 | Electric, Premium, Heat Pump, Ventless, 100% Usage | 972.586 | 27.3042 | 80.0156 | 2.915
1220 | Hour7 | SC, North Myrtle Beach | Gas, 120% Usage | None | Standard, 120% Usage | 72F | G4500510 | None | 400%+ | Slab | None | 2 | Vinyl, Light | Wood Frame | Natural Gas | 70F | 200% Usage | AC, SEER 15 | Central AC | Yes | Fuel Wall/Floor Furnace, 68% AFUE | Non-Ducted Heating | Natural Gas Fuel Wall/Floor Furnace | 60000-69999 | 60000-79999 | 60000-99999 | 7 ACH50 | R-30 | None | Wood Stud, R-11 | North | G45001102 | 1 | 200% | Hour17 | EF 15.9, 100% Usage | Composition Shingles | High | Occupied | Natural Gas Standard | Natural Gas | 33.68 | -78.92 |  | 732.99 | 26.8286 | 78.7872 | 3.6982
1220 | Hour7 | Not in a census Place | Electric, 120% Usage | Electric, 120% Usage | Standard, 120% Usage | 75F | G4500590 | None | 400%+ | Slab | None | 1 | Stucco, Light | Concrete | Electricity | 65F | 200% Usage | Heat Pump | Heat Pump | Yes | ASHP, SEER 13, 7.7 HSPF | Ducted Heat Pump | Electricity ASHP | 120000-139999 | 120000-139999 | 100000-149999 | 20 ACH50 | Uninsulated | None | CMU, 6-in Hollow, Uninsulated | South | G45000105 | 2 | 200% | Hour17 | EF 17.6, 100% Usage | Composition Shingles | High | Occupied | Natural Gas Standard | Natural Gas | 34.25 | -82.16 | Electric, Premium, Heat Pump, Ventless, 120% Usage | 1253.7735 | 25.0049 | 82.1359 | 1.7288
1220 | Hour6 | Not in a census Place | Gas, 80% Usage | Electric, 80% Usage | EnergyStar, 80% Usage | 78F | G4500630 | None | 200-300% | Vented Crawlspace | 1 Car | 1 | Brick, Medium/Dark | Wood Frame | Electricity | 70F | 50% Usage | AC, SEER 13 | Central AC | Yes | Electric Furnace, 100% AFUE | Ducted Heating | Electricity Electric Furnace | 35000-39999 | 20000-39999 | 20000-39999 | 15 ACH50 | R-13 | Uninsulated | Wood Stud, R-7 | Northeast | G45000602 | 2 | 50% | Hour17 | EF 17.6, 100% Usage | Tile, Clay or Ceramic | Low | Occupied | Electric Standard | Electricity | 33.94 | -81.12 | Electric, Premium, Heat Pump, Ventless, 80% Usage | 639.465 | 27.9368 | 73.7627 | 2.5021
2176 | Hour18 | Not in a census Place | Electric, 120% Usage | Electric, 120% Usage | EnergyStar, 120% Usage | 76F | G4500190 | None | 400%+ | Vented Crawlspace | 2 Car | 1 | Wood, Medium/Dark | Wood Frame | Electricity | 65F | 200% Usage | AC, SEER 15 | Central AC | Yes | Electric Baseboard, 100% Efficiency | Non-Ducted Heating | Electricity Baseboard | 70000-79999 | 60000-79999 | 60000-99999 | 20 ACH50 | R-13 | Ceiling R-19 | Wood Stud, R-11 | North | G45001202 | 1 | 200% | Hour10 | EF 19.9, 100% Usage | Composition Shingles | High | Occupied | Electric Standard | Electricity | 32.9 | -80.04 | Electric, Premium, Heat Pump, Ventless, 120% Usage | 1007.156 | 27.3042 | 80.0156 | 2.915
8194 | Hour22 | Not in a census Place | Electric, 100% Usage | Electric, 100% Usage | EnergyStar, 100% Usage | 75F | G4500510 | None | 200-300% | Slab | 3 Car | 2 | Brick, Medium/Dark | Wood Frame | Electricity | 72F | 100% Usage | AC, SEER 13 | Central AC | Yes | Electric Furnace, 100% AFUE | Ducted Heating | Electricity Electric Furnace | 30000-34999 | 20000-39999 | 20000-39999 | 1 ACH50 | R-30 | None | Wood Stud, R-11 | West | G45001101 | 2 | 100% | Hour13 | EF 15.9, 100% Usage | Composition Shingles | Medium | Occupied | Electric Standard | Electricity | 33.68 | -78.92 | Electric, Premium, Heat Pump, Ventless, 100% Usage | 1473.375 | 26.8286 | 78.7872 | 3.6982
2176 | Hour7 | Not in a census Place | Electric, 100% Usage | Electric, 100% Usage | EnergyStar, 100% Usage | 76F | G4500530 | 318 Rated kWh, 100% Usage | 400%+ | Slab | None | 1 | Brick, Medium/Dark | Wood Frame | Electricity | 55F | 100% Usage | AC, SEER 13 | Central AC | Yes | Electric Furnace, 100% AFUE | Ducted Heating | Electricity Electric Furnace | 70000-79999 | 60000-79999 | 60000-99999 | 5 ACH50 | R-19 | None | Wood Stud, R-19 | East | G45001400 | 2 | 100% | Hour14 | EF 15.9, 100% Usage | Composition Shingles | Medium | Vacant | Electric Standard | Electricity | 32.48 | -80.72 | Electric, Premium, Heat Pump, Ventless, 100% Usage | 382.288 | 27.8985 | 81.0939 | 2.3638
885 | Hour6 | Not in a census Place | Electric, 100% Usage | Electric, 100% Usage | Standard, 100% Usage | 68F | G4500750 | None | 100-150% | Vented Crawlspace | None | 1 | None | Brick | Electricity | 75F | 100% Usage | AC, SEER 13 | Central AC | Yes | Electric Furnace, 100% AFUE | Ducted Heating | Electricity Electric Furnace | 15000-19999 | <20000 | <20000 | 20 ACH50 | R-38 | Uninsulated | Brick, 12-in, 3-wythe, Uninsulated | North | G45001300 | 1 | 100% | Hour7 | EF 17.6, 100% Usage | Metal, Dark | Medium | Occupied | Electric Standard | Electricity | 33.46 | -80.86 | Electric, Premium, Heat Pump, Ventless, 100% Usage | 649.446 | 26.3084 | 76.5629 | 2.0778
2176 | Hour12 | SC, Rock Hill | Electric, 100% Usage | Electric, 100% Usage | EnergyStar, 100% Usage | 76F | G4500910 | 318 Rated kWh, 100% Usage | 300-400% | Vented Crawlspace | None | 2 | Brick, Medium/Dark | Wood Frame | Electricity | 68F | 100% Usage | AC, SEER 15 | Central AC | Yes | Electric Furnace, 100% AFUE | Ducted Heating | Electricity Electric Furnace | 45000-49999 | 40000-59999 | 40000-59999 | 10 ACH50 | R-13 | Uninsulated | Wood Stud, Uninsulated | South | G45000502 | 1 | 100% | Hour0 | EF 19.9, 100% Usage | Metal, Dark | Medium | Occupied | Electric Standard | Electricity | 34.99 | -81.06 | Electric, Premium, Heat Pump, Ventless, 100% Usage | 805.726 | 25.7772 | 78.0064 | 1.6001
2663 | Hour5 | Not in a census Place | Electric, 120% Usage | Electric, 120% Usage | EnergyStar, 120% Usage | 75F | G4500450 | None | 400%+ | Slab | 2 Car | 1 | Wood, Medium/Dark | Wood Frame | Electricity | 68F | 200% Usage | Heat Pump | Heat Pump | Yes | ASHP, SEER 13, 7.7 HSPF | Ducted Heat Pump | Electricity ASHP | 100000-119999 | 100000-119999 | 100000-149999 | 15 ACH50 | R-30 | None | Wood Stud, R-15 | West | G45000105 | 2 | 200% | Hour1 | EF 19.9, 100% Usage | Composition Shingles | High | Occupied | Electric Standard | Electricity | 34.9 | -82.22 | Electric, Premium, Heat Pump, Ventless, 120% Usage | 1150.048 | 25.1982 | 78.4795 | 2.0459
1220 | Hour0 | In another census Place | Electric, 120% Usage | Electric, 120% Usage | Standard, 120% Usage | 78F | G4500750 | None | 300-400% | Slab | None | 1 | Vinyl, Light | Wood Frame | Electricity | 72F | 200% Usage | AC, SEER 13 | Central AC | Yes | Electric Furnace, 100% AFUE | Ducted Heating | Electricity Electric Furnace | 70000-79999 | 60000-79999 | 60000-99999 | 15 ACH50 | R-30 | None | Wood Stud, R-11 | South | G45001300 | 3 | 200% | Hour15 | EF 17.6, 100% Usage | Tile, Concrete | High | Occupied | Electric Standard | Electricity | 33.46 | -80.86 | Electric, Premium, Heat Pump, Ventless, 120% Usage | 998.1 | 26.3084 | 76.5629 | 2.0778
1220 | Hour2 | Not in a census Place | Gas, 80% Usage | Electric, 80% Usage | EnergyStar, 80% Usage | 70F | G4500150 | 318 Rated kWh, 80% Usage | 400%+ | Vented Crawlspace | None | 1 | None | Brick | Electricity | 65F | 50% Usage | Room AC, EER 8.5 | Room AC | No | Electric Baseboard, 100% Efficiency | Non-Ducted Heating | Electricity Baseboard | 50000-59999 | 40000-59999 | 40000-59999 | 50 ACH50 | R-38 | Uninsulated | Brick, 12-in, 3-wythe, Uninsulated | Northeast | G45001204 | 1 | 50% | Hour10 | EF 17.6, 100% Usage | Composition Shingles | Low | Occupied | Electric Standard | Electricity | 32.9 | -80.04 | Electric, Premium, Heat Pump, Ventless, 80% Usage | 631.815 | 27.3042 | 80.0156 | 2.915
885 | Hour8 | Not in a census Place | Electric, 100% Usage | Electric, 100% Usage | Standard, 100% Usage | 75F | G4500750 | 318 Rated kWh, 100% Usage | 300-400% | Slab | None | 1 | Vinyl, Light | Wood Frame | Natural Gas | 55F | 100% Usage | AC, SEER 13 | Central AC | Yes | Fuel Furnace, 92.5% AFUE | Ducted Heating | Natural Gas Fuel Furnace | 60000-69999 | 60000-79999 | 60000-99999 | 15 ACH50 | R-30 | None | Wood Stud, R-11 | East | G45001300 | 2 | 100% | Hour12 | EF 15.9, 100% Usage | Composition Shingles | Medium | Vacant | Natural Gas Premium | Natural Gas | 33.46 | -80.86 | Electric, Premium, Heat Pump, Ventless, 100% Usage | 691.9047 | 26.3084 | 76.5629 | 2.0778
1220 | Hour20 | Not in a census Place | Gas, 100% Usage | Electric, 100% Usage | Standard, 100% Usage | 70F | G4500450 | None | 200-300% | Vented Crawlspace | None | 1 | Vinyl, Light | Wood Frame | Natural Gas | 60F | 100% Usage | Room AC, EER 12.0 | Room AC | No | Fuel Wall/Floor Furnace, 68% AFUE | Non-Ducted Heating | Natural Gas Fuel Wall/Floor Furnace | 30000-34999 | 20000-39999 | 20000-39999 | 30 ACH50 | R-13 | Uninsulated | Wood Stud, Uninsulated | West | G45000103 | 1 | 100% | Hour17 | EF 17.6, 100% Usage | Composition Shingles | Medium | Occupied | Natural Gas Standard | Natural Gas | 34.9 | -82.22 | Electric, Premium, Heat Pump, Ventless, 100% Usage | 748.306 | 25.1982 | 78.4795 | 2.0459
2176 | Hour19 | SC, Myrtle Beach | Propane, 80% Usage | Electric, 80% Usage | EnergyStar, 80% Usage | 70F | G4500510 | None | 0-100% | Slab | 2 Car | 1 | Brick, Medium/Dark | Wood Frame | Electricity | 67F | 50% Usage | Heat Pump | Heat Pump | Yes | ASHP, SEER 13, 7.7 HSPF | Ducted Heat Pump | Electricity ASHP | 10000-14999 | <20000 | <20000 | 7 ACH50 | R-13 | None | Wood Stud, R-7 | East | G45001102 | 1 | 50% | Hour15 | EF 17.6, 100% Usage | Composition Shingles | Low | Occupied | Electric Standard | Electricity | 33.68 | -78.92 | Electric, Premium, Heat Pump, Ventless, 80% Usage | 931.447 | 26.8286 | 78.7872 | 3.6982
328 | Hour4 | In another census Place | Electric, 80% Usage | Electric, 80% Usage | EnergyStar, 80% Usage | 68F | G4500550 | 290 Rated kWh, 80% Usage | 200-300% | Vented Crawlspace | None | 1 | Vinyl, Light | Wood Frame | Electricity | 55F | 50% Usage | Heat Pump | Heat Pump | Yes | ASHP, SEER 13, 7.7 HSPF | Ducted Heat Pump | Electricity ASHP | 25000-29999 | 20000-39999 | 20000-39999 | 20 ACH50 | R-30 | Uninsulated | Wood Stud, Uninsulated | North | G45000605 | 1 | 50% | Hour9 | EF 15.9, 100% Usage | Composition Shingles | Low | Vacant | Electric Standard | Electricity | 33.97 | -80.48 | Electric, Premium, Heat Pump, Ventless, 80% Usage | 461.879 | 26.5517 | 74.3309 | 2.3629
1690 | Hour18 | Not in a census Place | Electric, 80% Usage | Gas, 80% Usage | EnergyStar, 80% Usage | 70F | G4500270 | 318 Rated kWh, 80% Usage | 400%+ | Slab | None | 2 | Vinyl, Light | Wood Frame | Electricity | 55F | 50% Usage | AC, SEER 10 | Central AC | Yes | Electric Furnace, 100% AFUE | Ducted Heating | Electricity Electric Furnace | 200000+ | 140000+ | 150000+ | 20 ACH50 | R-19 | None | Wood Stud, R-11 | Northeast | G45000800 | 2 | 50% | Hour19 | EF 17.6, 100% Usage | Composition Shingles | Low | Vacant | Natural Gas Premium | Natural Gas | 33.97 | -80.48 | Electric, Premium, Heat Pump, Ventless, 80% Usage | 508.712 | 26.5517 | 74.3309 | 2.3629
1220 | Hour18 | Not in a census Place | Gas, 80% Usage | Electric, 80% Usage | EnergyStar, 80% Usage | 78F | G4500830 | 290 Rated kWh, 80% Usage | 200-300% | Slab | None | 1 | Wood, Medium/Dark | Wood Frame | Electricity | 80F | 50% Usage | Room AC, EER 9.8 | Room AC | No | Electric Baseboard, 100% Efficiency | Non-Ducted Heating | Electricity Baseboard | 30000-34999 | 20000-39999 | 20000-39999 | 40 ACH50 | R-13 | None | Wood Stud, Uninsulated | East | G45000301 | 2 | 50% | Hour18 | EF 17.6, 100% Usage | Wood Shingles | Low | Occupied | Natural Gas Standard | Natural Gas | 34.9 | -82.22 | Electric, Premium, Heat Pump, Ventless, 80% Usage | 492.978 | 25.1982 | 78.4795 | 2.0459
1220 | Hour18 | Not in a census Place | Electric, 100% Usage | Electric, 100% Usage | EnergyStar, 100% Usage | 75F | G4500070 | 290 Rated kWh, 100% Usage | 300-400% | Slab | None | 1 | None | Brick | Electricity | 55F | 100% Usage | AC, SEER 13 | Central AC | Yes | Electric Furnace, 100% AFUE | Ducted Heating | Electricity Electric Furnace | 50000-59999 | 40000-59999 | 40000-59999 | 25 ACH50 | R-49 | None | Brick, 12-in, 3-wythe, R-19 | North | G45000200 | 2 | 100% | Hour5 | EF 19.9, 100% Usage | Metal, Dark | Medium | Vacant | Electric Standard | Electricity | 34.5 | -82.71 | Electric, Premium, Heat Pump, Ventless, 100% Usage | 274.391 | 25.8333 | 75.0295 | 2.162
3301 | Hour5 | SC, Goose Creek | Electric, 100% Usage | Electric, 100% Usage | Standard, 100% Usage | 65F | G4500150 | None | 400%+ | Slab | 2 Car | 2 | Vinyl, Light | Wood Frame | Electricity | 72F | 100% Usage | AC, SEER 15 | Central AC | Yes | Electric Furnace, 100% AFUE | Ducted Heating | Electricity Electric Furnace | 70000-79999 | 60000-79999 | 60000-99999 | 20 ACH50 | R-19 | None | Wood Stud, R-15 | North | G45001204 | 1 | 100% | Hour17 | EF 10.5, 100% Usage | Metal, Dark | Medium | Occupied | Electric Standard | Electricity | 32.9 | -80.04 | Electric, Premium, Heat Pump, Ventless, 100% Usage | 1566.846 | 27.3042 | 80.0156 | 2.915
8194 | Hour13 | In another census Place | Electric, 80% Usage | None | None | 78F | G4500510 | 290 Rated kWh, 80% Usage | 100-150% | Slab | 2 Car | 2 | Vinyl, Light | Wood Frame | Electricity | 55F | 50% Usage | AC, SEER 15 | Central AC | Yes | Electric Furnace, 100% AFUE | Ducted Heating | Electricity Electric Furnace | 30000-34999 | 20000-39999 | 20000-39999 | 4 ACH50 | R-30 | None | Wood Stud, R-11 | Northeast | G45001102 | 4 | 50% | Hour17 | EF 17.6, 100% Usage | Wood Shingles | Low | Vacant | Electric Standard | Electricity | 33.68 | -78.92 |  | 934.013 | 26.8286 | 78.7872 | 3.6982
1690 | Hour8 | Not in a census Place | Gas, 80% Usage | Gas, 80% Usage | EnergyStar, 80% Usage | 70F | G4500590 | 290 Rated kWh, 80% Usage | 400%+ | Vented Crawlspace | None | 1 | Wood, Medium/Dark | Wood Frame | Natural Gas | 55F | 50% Usage | AC, SEER 15 | Central AC | Yes | Fuel Furnace, 80% AFUE | Ducted Heating | Natural Gas Fuel Furnace | 70000-79999 | 60000-79999 | 60000-99999 | 10 ACH50 | Uninsulated | Uninsulated | Wood Stud, Uninsulated | West | G45000105 | 1 | 50% | Hour16 | EF 17.6, 100% Usage | Asphalt Shingles, Medium | Low | Vacant | Natural Gas Standard | Natural Gas | 34.25 | -82.16 | Electric, Premium, Heat Pump, Ventless, 80% Usage | 404.225 | 25.0049 | 82.1359 | 1.7288
1220 | Hour2 | Not in a census Place | Gas, 80% Usage | Electric, 80% Usage | EnergyStar, 80% Usage | 72F | G4500830 | 318 Rated kWh, 80% Usage | 0-100% | Vented Crawlspace | 1 Car | 1 | Wood, Medium/Dark | Wood Frame | Natural Gas | 55F | 50% Usage | AC, SEER 8 | Central AC | Yes | Fuel Furnace, 76% AFUE | Ducted Heating | Natural Gas Fuel Furnace | <10000 | <20000 | <20000 | 15 ACH50 | R-38 | Uninsulated | Wood Stud, Uninsulated | South | G45000302 | 3 | 50% | Hour11 | EF 17.6, 100% Usage | Composition Shingles | Low | Vacant | Natural Gas Standard | Natural Gas | 34.9 | -82.22 | Electric, Premium, Heat Pump, Ventless, 80% Usage | 326.107 | 25.1982 | 78.4795 | 2.0459
3301 | Hour23 | SC, Columbia | Electric, 120% Usage | Electric, 120% Usage | EnergyStar, 120% Usage | 75F | G4500790 | None | 300-400% | Ambient | None | 1 | Vinyl, Light | Wood Frame | Electricity | 75F | 200% Usage | Heat Pump | Heat Pump | Yes | ASHP, SEER 13, 7.7 HSPF | Ducted Heat Pump | Electricity ASHP | 70000-79999 | 60000-79999 | 60000-99999 | 15 ACH50 | R-30 | Ceiling R-13 | Wood Stud, R-11 | North | G45000604 | 3 | 200% | Hour20 | EF 15.9, 100% Usage | Asphalt Shingles, Medium | High | Occupied | Electric Standard | Electricity | 33.97 | -81 | Electric, Premium, Heat Pump, Ventless, 120% Usage | 1325.3463 | 27.4042 | 69.9128 | 1.3967
885 | Hour0 | SC, Columbia | Electric, 100% Usage | Electric, 100% Usage | EnergyStar, 100% Usage | 80F | G4500790 | 318 Rated kWh, 100% Usage | 400%+ | Slab | 1 Car | 1 | Vinyl, Light | Brick | Electricity | 76F | 100% Usage | AC, SEER 13 | Central AC | Yes | Electric Furnace, 100% AFUE | Ducted Heating | Electricity Electric Furnace | 60000-69999 | 60000-79999 | 60000-99999 | 40 ACH50 | R-13 | None | Brick, 12-in, 3-wythe, Uninsulated | South | G45000603 | 1 | 100% | Hour15 | EF 17.6, 100% Usage | Composition Shingles | Medium | Occupied | Electric Standard | Electricity | 33.97 | -81 | Electric, Premium, Heat Pump, Ventless, 100% Usage | 502.998 | 27.4042 | 69.9128 | 1.3967
3301 | Hour13 | In another census Place | Electric, 120% Usage | None | None | 72F | G4500090 | 318 Rated kWh, 120% Usage | 400%+ | Ambient | None | 2 | Brick, Medium/Dark | Wood Frame | Electricity | 70F | 200% Usage | AC, SEER 13 | Central AC | Yes | Electric Furnace, 100% AFUE | Ducted Heating | Electricity Electric Furnace | 100000-119999 | 100000-119999 | 100000-149999 | 6 ACH50 | R-30 | Ceiling R-13 | Wood Stud, R-19 | Southwest | G45001300 | 2 | 200% | Hour5 | EF 19.9, 100% Usage | Metal, Dark | High | Occupied | Electric Standard | Electricity | 33.46 | -80.86 |  | 1210.673 | 26.3084 | 76.5629 | 2.0778
1690 | Hour18 | Not in a census Place | Propane, 120% Usage | Electric, 120% Usage | Standard, 120% Usage | 72F | G4500310 | 290 Rated kWh, 120% Usage | 200-300% | Ambient | None | 1 | Brick, Medium/Dark | Wood Frame | Electricity | 70F | 200% Usage | AC, SEER 10 | Central AC | Yes | Electric Furnace, 100% AFUE | Ducted Heating | Electricity Electric Furnace | 40000-44999 | 40000-59999 | 40000-59999 | 10 ACH50 | R-19 | Ceiling R-19 | Wood Stud, R-11 | Northwest | G45000900 | 2 | 200% | Hour18 | EF 19.9, 100% Usage | Composition Shingles | High | Occupied | Electric Premium | Electricity | 34.19 | -79.73 | Electric, Premium, Heat Pump, Ventless, 120% Usage | 1251.597 | 26.9339 | 75.074 | 2.6877
3301 | Hour18 | In another census Place | Electric, 100% Usage | Electric, 100% Usage | Standard, 100% Usage | 68F | G4500510 | None | 400%+ | Slab | 2 Car | 1 | None | Brick | Electricity | 68F | 100% Usage | AC, SEER 10 | Central AC | Yes | Electric Furnace, 100% AFUE | Ducted Heating | Electricity Electric Furnace | 80000-99999 | 80000-99999 | 60000-99999 | 6 ACH50 | R-13 | None | Brick, 12-in, 3-wythe, R-11 | Southeast | G45001102 | 3 | 100% | Hour13 | EF 17.6, 100% Usage | Composition Shingles | Medium | Occupied | Electric Premium | Electricity | 33.68 | -78.92 | Electric, Premium, Heat Pump, Ventless, 100% Usage | 1549.73 | 26.8286 | 78.7872 | 3.6982
1220 | Hour5 | Not in a census Place | Electric, 100% Usage | Electric, 100% Usage | Standard, 100% Usage | 65F | G4500350 | 318 Rated kWh, 100% Usage | 200-300% | Vented Crawlspace | None | 1 | Brick, Medium/Dark | Wood Frame | Propane | 78F | 100% Usage | Room AC, EER 10.7 | Room AC | No | Fuel Wall/Floor Furnace, 68% AFUE | Non-Ducted Heating | Propane Fuel Wall/Floor Furnace | 35000-39999 | 20000-39999 | 20000-39999 | 15 ACH50 | R-30 | Uninsulated | Wood Stud, R-7 | Northwest | G45001201 | 2 | 100% | Hour12 | EF 17.6, 100% Usage | Metal, Dark | Medium | Occupied | Propane Standard | Propane | 32.9 | -80.04 | Electric, Premium, Heat Pump, Ventless, 100% Usage | 852.433 | 27.3042 | 80.0156 | 2.915
2176 | Hour1 | Not in a census Place | Electric, 100% Usage | Electric, 100% Usage | Standard, 100% Usage | 70F | G4500170 | None | 100-150% | Vented Crawlspace | 2 Car | 1 | Vinyl, Light | Wood Frame | Electricity | 72F | 100% Usage | AC, SEER 15 | Central AC | Yes | Electric Furnace, 100% AFUE | Ducted Heating | Electricity Electric Furnace | 25000-29999 | 20000-39999 | 20000-39999 | 10 ACH50 | R-30 | Ceiling R-13 | Wood Stud, R-11 | West | G45000605 | 3 | 100% | Hour18 | EF 15.9, 100% Usage | Composition Shingles | Medium | Occupied | Electric Standard | Electricity | 33.46 | -80.86 | Electric, Premium, Heat Pump, Ventless, 100% Usage | 965.597 | 26.3084 | 76.5629 | 2.0778
2663 | Hour20 | Not in a census Place | Electric, 120% Usage | Electric, 120% Usage | Standard, 120% Usage | 70F | G4500790 | 290 Rated kWh, 120% Usage | 400%+ | Slab | 2 Car | 2 | Brick, Medium/Dark | Wood Frame | Natural Gas | 76F | 200% Usage | AC, SEER 13 | Central AC | Yes | Fuel Furnace, 80% AFUE | Ducted Heating | Natural Gas Fuel Furnace | 180000-199999 | 140000+ | 150000+ | 7 ACH50 | R-30 | None | Wood Stud, R-15 | West | G45000603 | 2 | 200% | Hour7 | EF 19.9, 100% Usage | Composition Shingles | High | Occupied | Natural Gas Standard | Natural Gas | 33.97 | -81 | Electric, Premium, Heat Pump, Ventless, 120% Usage | 1508.2121 | 27.4042 | 69.9128 | 1.3967
1690 | Hour14 | Not in a census Place | Electric, 120% Usage | Electric, 120% Usage | EnergyStar, 120% Usage | 70F | G4500450 | 290 Rated kWh, 120% Usage | 150-200% | Slab | 2 Car | 1 | None | Concrete | Electricity | 68F | 200% Usage | AC, SEER 13 | Central AC | Yes | Electric Furnace, 100% AFUE | Ducted Heating | Electricity Electric Furnace | 45000-49999 | 40000-59999 | 40000-59999 | 15 ACH50 | R-38 | None | CMU, 6-in Hollow, Uninsulated | Northwest | G45000103 | 4 | 200% | Hour16 | EF 17.6, 100% Usage | Composition Shingles | High | Occupied | Electric Standard | Electricity | 34.9 | -82.22 | Electric, Premium, Heat Pump, Ventless, 120% Usage | 1490.941 | 25.1982 | 78.4795 | 2.0459
2176 | Hour18 | Not in a census Place | None | Electric, 80% Usage | Standard, 80% Usage | 78F | G4500170 | None | 200-300% | Slab | 2 Car | 2 | Vinyl, Light | Wood Frame | Electricity | 70F | 50% Usage | Heat Pump | Heat Pump | Yes | ASHP, SEER 13, 7.7 HSPF | Ducted Heat Pump | Electricity ASHP | 60000-69999 | 60000-79999 | 60000-99999 | 10 ACH50 | R-30 | None | Wood Stud, R-15 | Northwest | G45000605 | 4 | 50% | Hour15 | EF 17.6, 100% Usage | Metal, Dark | Low | Occupied | Electric Standard | Electricity | 33.46 | -80.86 | Electric, Premium, Heat Pump, Ventless, 80% Usage | 622.76 | 26.3084 | 76.5629 | 2.0778
3301 | Hour4 | In another census Place | Electric, 100% Usage | Electric, 100% Usage | EnergyStar, 100% Usage | 70F | G4500030 | 290 Rated kWh, 100% Usage | 400%+ | Slab | None | 2 | Vinyl, Light | Wood Frame | Electricity | 70F | 100% Usage | Heat Pump | Heat Pump | Yes | ASHP, SEER 10, 6.2 HSPF | Ducted Heat Pump | Electricity ASHP | 200000+ | 140000+ | 150000+ | 15 ACH50 | R-30 | None | Wood Stud, R-11 | North | G45001500 | 3 | 100% | Hour22 | EF 17.6, 100% Usage | Metal, Dark | Medium | Occupied | Electric Standard | Electricity | 33.37 | -81.97 | Electric, Premium, Heat Pump, Ventless, 100% Usage | 1430.66 | 26.5809 | 79.8519 | 1.8076
2176 | Hour22 | In another census Place | Gas, 80% Usage | Electric, 80% Usage | Standard, 80% Usage | 68F | G4500070 | 318 Rated kWh, 80% Usage | 100-150% | Vented Crawlspace | 2 Car | 1 | Vinyl, Light | Wood Frame | Natural Gas | 68F | 50% Usage | AC, SEER 13 | Central AC | Yes | Fuel Furnace, 80% AFUE | Ducted Heating | Natural Gas Fuel Furnace | 15000-19999 | <20000 | <20000 | 25 ACH50 | R-19 | Uninsulated | Wood Stud, Uninsulated | East | G45000200 | 1 | 50% | Hour14 | EF 6.7, 100% Usage | Composition Shingles | Low | Occupied | Natural Gas Standard | Natural Gas | 34.5 | -82.71 | Electric, Premium, Heat Pump, Ventless, 80% Usage | 1006.989 | 25.8333 | 75.0295 | 2.162
1220 | Hour2 | Not in a census Place | Electric, 80% Usage | Electric, 80% Usage | EnergyStar, 80% Usage | 65F | G4500830 | 318 Rated kWh, 80% Usage | 0-100% | Slab | None | 1 | Vinyl, Light | Wood Frame | Electricity | 72F | 50% Usage | AC, SEER 13 | Central AC | Yes | Electric Furnace, 100% AFUE | Ducted Heating | Electricity Electric Furnace | 10000-14999 | <20000 | <20000 | 25 ACH50 | R-19 | None | Wood Stud, Uninsulated | Southeast | G45000301 | 1 | 50% | Hour21 | EF 19.9, 100% Usage | Composition Shingles | Low | Occupied | Electric Standard | Electricity | 34.9 | -82.22 | Electric, Premium, Heat Pump, Ventless, 80% Usage | 702.066 | 25.1982 | 78.4795 | 2.0459
2176 | Hour7 | Not in a census Place | Electric, 100% Usage | Electric, 100% Usage | EnergyStar, 100% Usage | 70F | G4500330 | 290 Rated kWh, 100% Usage | 0-100% | Vented Crawlspace | None | 1 | Brick, Medium/Dark | Wood Frame | Electricity | 68F | 100% Usage | AC, SEER 13 | Central AC | Yes | Electric Furnace, 100% AFUE | Ducted Heating | Electricity Electric Furnace | 15000-19999 | <20000 | <20000 | 30 ACH50 | R-30 | Ceiling R-19 | Wood Stud, R-11 | Southwest | G45001000 | 5 | 100% | Hour7 | EF 17.6, 100% Usage | Wood Shingles | Medium | Occupied | Electric Standard | Electricity | 34.79 | -79.37 | Electric, Premium, Heat Pump, Ventless, 100% Usage | 1353.149 | 26.5634 | 73.5288 | 2.6614
1220 | Hour21 | Not in a census Place | Electric, 100% Usage | Electric, 100% Usage | EnergyStar, 100% Usage | 78F | G4500830 | 318 Rated kWh, 100% Usage | 200-300% | Ambient | None | 1 | Vinyl, Light | Wood Frame | Electricity | 70F | 100% Usage | Heat Pump | Heat Pump | Yes | ASHP, SEER 13, 7.7 HSPF | Ducted Heat Pump | Electricity ASHP | 60000-69999 | 60000-79999 | 60000-99999 | 25 ACH50 | R-30 | Ceiling R-13 | Wood Stud, R-11 | West | G45000301 | 4 | 100% | Hour17 | EF 17.6, 100% Usage | Composition Shingles | Medium | Occupied | Electric Premium | Electricity | 34.9 | -82.22 | Electric, Premium, Heat Pump, Ventless, 100% Usage | 739.433 | 25.1982 | 78.4795 | 2.0459
1690 | Hour16 | Not in a census Place | Propane, 80% Usage | Electric, 80% Usage | EnergyStar, 80% Usage | 72F | G4500730 | 290 Rated kWh, 80% Usage | 200-300% | Vented Crawlspace | 2 Car | 2 | Wood, Medium/Dark | Wood Frame | Electricity | 70F | 50% Usage | AC, SEER 10 | Central AC | Yes | Electric Furnace, 100% AFUE | Ducted Heating | Electricity Electric Furnace | 35000-39999 | 20000-39999 | 20000-39999 | 25 ACH50 | None | Ceiling R-13 | Wood Stud, R-15 | Northeast | G45000101 | 1 | 50% | Hour11 | EF 17.6, 100% Usage | Composition Shingles | Low | Occupied | Electric Standard | Electricity | 34.67 | -82.89 | Electric, Premium, Heat Pump, Ventless, 80% Usage | 659.317 | 25.2498 | 77.4672 | 1.6347
1690 | Hour7 | In another census Place | Electric, 100% Usage | Gas, 100% Usage | EnergyStar, 100% Usage | 70F | G4500630 | 290 Rated kWh, 100% Usage | 300-400% | Vented Crawlspace | 2 Car | 2 | Vinyl, Light | Wood Frame | Natural Gas | 67F | 100% Usage | AC, SEER 13 | Central AC | Yes | Fuel Boiler, 80% AFUE | Non-Ducted Heating | Natural Gas Fuel Boiler | 50000-59999 | 40000-59999 | 40000-59999 | 15 ACH50 | R-13 | Uninsulated | Wood Stud, Uninsulated | West | G45000601 | 2 | 100% | Hour18 | EF 17.6, 100% Usage | Asphalt Shingles, Medium | Medium | Occupied | Natural Gas Standard | Natural Gas | 33.94 | -81.12 | Electric, Premium, Heat Pump, Ventless, 100% Usage | 988.272 | 27.9368 | 73.7627 | 2.5021
2176 | Hour7 | Not in a census Place | Electric, 100% Usage | Electric, 100% Usage | EnergyStar, 100% Usage | 75F | G4500790 | None | 300-400% | Slab | None | 2 | Brick, Medium/Dark | Wood Frame | Electricity | 55F | 100% Usage | Heat Pump | Heat Pump | Yes | ASHP, SEER 13, 7.7 HSPF | Ducted Heat Pump | Electricity ASHP | 100000-119999 | 100000-119999 | 100000-149999 | 6 ACH50 | R-19 | None | Wood Stud, R-19 | West | G45000603 | 5 | 100% | Hour14 | EF 17.6, 100% Usage | Composition Shingles | Medium | Vacant | Natural Gas Standard | Natural Gas | 33.97 | -81 | Electric, Premium, Heat Pump, Ventless, 100% Usage | 546.474 | 27.4042 | 69.9128 | 1.3967
1690 | Hour19 | In another census Place | Electric, 100% Usage | Electric, 100% Usage | EnergyStar, 100% Usage | 75F | G4500770 | None | 400%+ | Slab | 1 Car | 1 | None | Brick | Electricity | 55F | 100% Usage | Heat Pump | Heat Pump | Yes | ASHP, SEER 13, 7.7 HSPF | Ducted Heat Pump | Electricity ASHP | 100000-119999 | 100000-119999 | 100000-149999 | 25 ACH50 | R-7 | None | Brick, 12-in, 3-wythe, Uninsulated | Northwest | G45000101 | 3 | 100% | Hour6 | EF 17.6, 100% Usage | Composition Shingles | Medium | Vacant | Electric Standard | Electricity | 34.67 | -82.89 | Electric, Premium, Heat Pump, Ventless, 100% Usage | 409.44 | 25.2498 | 77.4672 | 1.6347
2176 | Hour19 | SC, Sumter | Propane, 100% Usage | Electric, 100% Usage | EnergyStar, 100% Usage | 67F | G4500850 | None | 100-150% | Ambient | None | 2 | Wood, Medium/Dark | Wood Frame | Propane | 70F | 100% Usage | Room AC, EER 10.7 | Room AC | No | Fuel Wall/Floor Furnace, 68% AFUE | Non-Ducted Heating | Propane Fuel Wall/Floor Furnace | 20000-24999 | 20000-39999 | 20000-39999 | 25 ACH50 | R-13 | Uninsulated | Wood Stud, Uninsulated | East | G45000800 | 3 | 100% | Hour18 | EF 17.6, 100% Usage | Composition Shingles | Medium | Occupied | Electric Standard | Electricity | 33.97 | -80.48 | Electric, Premium, Heat Pump, Ventless, 100% Usage | 964.867 | 26.5517 | 74.3309 | 2.3629
1220 | Hour23 | Not in a census Place | Gas, 100% Usage | Electric, 100% Usage | EnergyStar, 100% Usage | 75F | G4500590 | 290 Rated kWh, 100% Usage | 200-300% | Unvented Crawlspace | None | 1 | None | Concrete | Natural Gas | 70F | 100% Usage | AC, SEER 13 | Central AC | Yes | Fuel Furnace, 80% AFUE | Ducted Heating | Natural Gas Fuel Furnace | 45000-49999 | 40000-59999 | 40000-59999 | 20 ACH50 | R-13 | Uninsulated | CMU, 6-in Hollow, R-11 | Southeast | G45000105 | 3 | 100% | Hour16 | EF 17.6, 100% Usage | Composition Shingles | Medium | Occupied | Electric Standard | Electricity | 34.25 | -82.16 | Electric, Premium, Heat Pump, Ventless, 100% Usage | 664.337 | 25.0049 | 82.1359 | 1.7288
633 | Hour0 | Not in a census Place | Electric, 120% Usage | Electric, 120% Usage | Standard, 120% Usage | 72F | G4500410 | 318 Rated kWh, 120% Usage | 100-150% | Vented Crawlspace | None | 1 | Brick, Medium/Dark | Wood Frame | Electricity | 70F | 200% Usage | Heat Pump | Heat Pump | Yes | ASHP, SEER 13, 7.7 HSPF | Ducted Heat Pump | Electricity ASHP | 30000-34999 | 20000-39999 | 20000-39999 | 6 ACH50 | R-30 | Ceiling R-13 | Wood Stud, R-15 | West | G45000900 | 4 | 200% | Hour13 | EF 15.9, 100% Usage | Composition Shingles | High | Occupied | Electric Standard | Electricity | 34.19 | -79.73 | Electric, Premium, Heat Pump, Ventless, 120% Usage | 1024.572 | 26.9339 | 75.074 | 2.6877
1690 | Hour19 | Not in a census Place | Electric, 80% Usage | Electric, 80% Usage | Standard, 80% Usage | 78F | G4500070 | None | 300-400% | Slab | None | 2 | Brick, Medium/Dark | Wood Frame | Electricity | 75F | 50% Usage | AC, SEER 10 | Central AC | Yes | Electric Furnace, 100% AFUE | Ducted Heating | Electricity Electric Furnace | 50000-59999 | 40000-59999 | 40000-59999 | 10 ACH50 | R-13 | None | Wood Stud, R-7 | North | G45000200 | 2 | 50% | Hour17 | EF 15.9, 100% Usage | Tile, Clay or Ceramic | Low | Occupied | Electric Standard | Electricity | 34.5 | -82.71 | Electric, Premium, Heat Pump, Ventless, 80% Usage | 645.953 | 25.8333 | 75.0295 | 2.162
2663 | Hour14 | SC, Florence | Electric, 100% Usage | Electric, 100% Usage | Standard, 100% Usage | 72F | G4500410 | 290 Rated kWh, 100% Usage | 150-200% | Slab | 2 Car | 2 | Vinyl, Light | Brick | Other Fuel | 65F | 100% Usage | AC, SEER 13 | Central AC | Yes | Other | Ducted Heating | None | 30000-34999 | 20000-39999 | 20000-39999 | 7 ACH50 | R-38 | None | Brick, 12-in, 3-wythe, R-19 | East | G45000900 | 2 | 100% | Hour17 | EF 15.9, 100% Usage | Composition Shingles | Medium | Occupied | Electric Standard | Electricity | 34.19 | -79.73 | Electric, Premium, Heat Pump, Ventless, 100% Usage | 1118.135 | 26.9339 | 75.074 | 2.6877
1690 | Hour11 | SC, North Charleston | Electric, 100% Usage | Electric, 100% Usage | Standard, 100% Usage | 72F | G4500190 | None | 400%+ | Vented Crawlspace | 2 Car | 1 | Brick, Medium/Dark | Wood Frame | Electricity | 70F | 100% Usage | AC, SEER 13 | Central AC | Yes | Electric Furnace, 100% AFUE | Ducted Heating | Electricity Electric Furnace | 80000-99999 | 80000-99999 | 60000-99999 | 4 ACH50 | R-30 | Ceiling R-13 | Wood Stud, R-11 | South | G45001204 | 3 | 100% | Hour15 | EF 19.9, 100% Usage | Wood Shingles | Medium | Occupied | Electric Standard | Electricity | 32.9 | -80.04 | Electric, Premium, Heat Pump, Ventless, 100% Usage | 994.221 | 27.3042 | 80.0156 | 2.915
2176 | Hour0 | Not in a census Place | Propane, 120% Usage | Electric, 120% Usage | EnergyStar, 120% Usage | 65F | G4500790 | None | 400%+ | Slab | 1 Car | 1 | Fiber-Cement, Light | Wood Frame | Electricity | 72F | 200% Usage | Heat Pump | Heat Pump | Yes | ASHP, SEER 13, 7.7 HSPF | Ducted Heat Pump | Electricity ASHP | 180000-199999 | 140000+ | 150000+ | 15 ACH50 | R-30 | None | Wood Stud, R-15 | North | G45000603 | 3 | 200% | Hour16 | EF 17.6, 100% Usage | Composition Shingles | High | Occupied | Electric Standard | Electricity | 33.97 | -81 | Electric, Premium, Heat Pump, Ventless, 120% Usage | 1569.158 | 27.4042 | 69.9128 | 1.3967
1690 | Hour19 | Not in a census Place | Gas, 100% Usage | Electric, 100% Usage | Standard, 100% Usage | 78F | G4500910 | None | 200-300% | Slab | None | 1 | Wood, Medium/Dark | Wood Frame | Electricity | 72F | 100% Usage | AC, SEER 13 | Central AC | Yes | Electric Furnace, 100% AFUE | Ducted Heating | Electricity Electric Furnace | 45000-49999 | 40000-59999 | 40000-59999 | 7 ACH50 | R-30 | None | Wood Stud, R-15 | Northeast | G45000501 | 2 | 100% | Hour17 | EF 17.6, 100% Usage | Composition Shingles | Medium | Occupied | Electric Standard | Electricity | 34.99 | -81.06 | Electric, Premium, Heat Pump, Ventless, 100% Usage | 629.382 | 25.7772 | 78.0064 | 1.6001
3301 | Hour3 | Not in a census Place | Electric, 120% Usage | Electric, 120% Usage | EnergyStar, 120% Usage | 65F | G4500250 | 290 Rated kWh, 120% Usage | 200-300% | Vented Crawlspace | 3 Car | 1 | Vinyl, Light | Wood Frame | Natural Gas | 68F | 200% Usage | AC, SEER 13 | Central AC | Yes | Fuel Furnace, 80% AFUE | Ducted Heating | Natural Gas Fuel Furnace | 70000-79999 | 60000-79999 | 60000-99999 | 6 ACH50 | R-19 | Ceiling R-13 | Wood Stud, R-15 | East | G45000700 | 4 | 200% | Hour13 | EF 19.9, 100% Usage | Composition Shingles | High | Occupied | Natural Gas Standard | Natural Gas | 35.02 | -80.62 | Electric, Premium, Heat Pump, Ventless, 120% Usage | 1699.861 | 25.8645 | 70.7053 | 2.0834
1690 | Hour1 | In another census Place | Electric, 100% Usage | Electric, 100% Usage | Standard, 100% Usage | 70F | G4500430 | 318 Rated kWh, 100% Usage | 150-200% | Slab | 2 Car | 1 | None | Brick | Electricity | 75F | 100% Usage | Heat Pump | Heat Pump | Yes | ASHP, SEER 15, 8.5 HSPF | Ducted Heat Pump | Electricity ASHP | 30000-34999 | 20000-39999 | 20000-39999 | 25 ACH50 | R-30 | None | Brick, 12-in, 3-wythe, R-7 | West | G45001000 | 2 | 100% | Hour19 | EF 17.6, 100% Usage | Composition Shingles | Medium | Occupied | Electric Standard | Electricity | 33.68 | -78.92 | Electric, Premium, Heat Pump, Ventless, 100% Usage | 797.884 | 26.8286 | 78.7872 | 3.6982
2663 | Hour2 | Not in a census Place | Electric, 80% Usage | Electric, 80% Usage | EnergyStar, 80% Usage | 72F | G4500750 | None | 200-300% | Slab | None | 1 | Vinyl, Light | Wood Frame | Electricity | 65F | 50% Usage | AC, SEER 13 | Central AC | Yes | Electric Furnace, 100% AFUE | Ducted Heating | Electricity Electric Furnace | 60000-69999 | 60000-79999 | 60000-99999 | 15 ACH50 | R-7 | None | Wood Stud, R-7 | North | G45001300 | 5 | 50% | Hour14 | EF 15.9, 100% Usage | Composition Shingles | Low | Occupied | Electric Standard | Electricity | 33.46 | -80.86 | Electric, Premium, Heat Pump, Ventless, 80% Usage | 1220.511 | 26.3084 | 76.5629 | 2.0778
1220 | Hour1 | In another census Place | None | Electric, 80% Usage | EnergyStar, 80% Usage | 75F | G4500870 | 290 Rated kWh, 80% Usage | 300-400% | Vented Crawlspace | None | 2 | Brick, Medium/Dark | Wood Frame | Natural Gas | 75F | 50% Usage | AC, SEER 10 | Central AC | Yes | Fuel Furnace, 92.5% AFUE | Ducted Heating | Natural Gas Fuel Furnace | 50000-59999 | 40000-59999 | 40000-59999 | 25 ACH50 | R-13 | Uninsulated | Wood Stud, Uninsulated | East | G45000400 | 2 | 50% | Hour10 | EF 17.6, 100% Usage | Composition Shingles | Low | Occupied | Natural Gas Standard | Natural Gas | 34.9 | -82.22 | Electric, Premium, Heat Pump, Ventless, 80% Usage | 1034.398 | 25.1982 | 78.4795 | 2.0459
1690 | Hour21 | Not in a census Place | Electric, 100% Usage | Electric, 100% Usage | EnergyStar, 100% Usage | 72F | G4500630 | None | 400%+ | Unheated Basement | None | 2 | Vinyl, Light | Wood Frame | Electricity | 70F | 100% Usage | Heat Pump | Heat Pump | Yes | ASHP, SEER 15, 8.5 HSPF | Ducted Heat Pump | Electricity ASHP | 120000-139999 | 120000-139999 | 100000-149999 | 15 ACH50 | Uninsulated | Uninsulated | Wood Stud, R-11 | Southeast | G45000602 | 2 | 100% | Hour15 | EF 17.6, 100% Usage | Composition Shingles | Medium | Occupied | Electric Premium | Electricity | 33.94 | -81.12 | Electric, Premium, Heat Pump, Ventless, 100% Usage | 1002.8193 | 27.9368 | 73.7627 | 2.5021
1220 | Hour1 | SC, Mount Pleasant | Gas, 100% Usage | Electric, 100% Usage | EnergyStar, 100% Usage | 70F | G4500190 | 318 Rated kWh, 100% Usage | 200-300% | Vented Crawlspace | None | 2 | Vinyl, Light | Wood Frame | Electricity | 68F | 100% Usage | Heat Pump | Heat Pump | Yes | ASHP, SEER 15, 8.5 HSPF | Ducted Heat Pump | Electricity ASHP | 25000-29999 | 20000-39999 | 20000-39999 | 30 ACH50 | R-30 | Uninsulated | Wood Stud, Uninsulated | South | G45001203 | 1 | 100% | Hour16 | EF 15.9, 100% Usage | Composition Shingles | Medium | Occupied | Electric Standard | Electricity | 32.9 | -80.04 | Electric, Premium, Heat Pump, Ventless, 100% Usage | 730.468 | 27.3042 | 80.0156 | 2.915
2663 | Hour17 | SC, Columbia | Propane, 100% Usage | Electric, 100% Usage | EnergyStar, 100% Usage | 62F | G4500790 | 290 Rated kWh, 100% Usage | 400%+ | Vented Crawlspace | 2 Car | 2 | Vinyl, Light | Wood Frame | Electricity | 70F | 100% Usage | Heat Pump | Heat Pump | Yes | ASHP, SEER 13, 7.7 HSPF | Ducted Heat Pump | Electricity ASHP | 200000+ | 140000+ | 150000+ | 10 ACH50 | R-19 | Uninsulated | Wood Stud, R-11 | South | G45000604 | 1 | 100% | Hour7 | EF 15.9, 100% Usage | Composition Shingles | Medium | Occupied | Electric Standard | Electricity | 33.97 | -81 | Electric, Premium, Heat Pump, Ventless, 100% Usage | 1356.649 | 27.4042 | 69.9128 | 1.3967
8194 | Hour22 | Not in a census Place | Electric, 120% Usage | Electric, 120% Usage | EnergyStar, 120% Usage | 75F | G4500630 | None | 400%+ | Vented Crawlspace | None | 2 | Shingle, Asbestos, Medium | Wood Frame | Natural Gas | 72F | 200% Usage | None | None | No | Fuel Wall/Floor Furnace, 68% AFUE | Non-Ducted Heating | Natural Gas Fuel Wall/Floor Furnace | 140000-159999 | 140000+ | 150000+ | 10 ACH50 | R-7 | Uninsulated | Wood Stud, Uninsulated | East | G45000601 | 4 | 200% | Hour17 | EF 15.9, 100% Usage | Composition Shingles | High | Occupied | Natural Gas Standard | Natural Gas | 33.94 | -81.12 | Electric, Premium, Heat Pump, Ventless, 120% Usage | 2473.016 | 27.9368 | 73.7627 | 2.5021
1220 | Hour8 | Not in a census Place | Electric, 80% Usage | Electric, 80% Usage | EnergyStar, 80% Usage | 70F | G4500510 | None | 100-150% | Vented Crawlspace | None | 2 | Brick, Medium/Dark | Wood Frame | Electricity | 70F | 50% Usage | AC, SEER 13 | Central AC | Yes | Electric Furnace, 100% AFUE | Ducted Heating | Electricity Electric Furnace | 20000-24999 | 20000-39999 | 20000-39999 | 20 ACH50 | R-13 | Ceiling R-19 | Wood Stud, R-11 | Southwest | G45001101 | 2 | 50% | Hour18 | EF 15.9, 100% Usage | Composition Shingles | Low | Occupied | Electric Standard | Electricity | 33.68 | -78.92 | Electric, Premium, Heat Pump, Ventless, 80% Usage | -327.732 | 26.8286 | 78.7872 | 3.6982
1220 | Hour21 | In another census Place | Gas, 120% Usage | Electric, 120% Usage | EnergyStar, 120% Usage | 70F | G4500030 | None | 300-400% | Ambient | None | 1 | Brick, Medium/Dark | Wood Frame | Natural Gas | 70F | 200% Usage | Room AC, EER 10.7 | Room AC | No | Fuel Wall/Floor Furnace, 68% AFUE | Non-Ducted Heating | Natural Gas Fuel Wall/Floor Furnace | 45000-49999 | 40000-59999 | 40000-59999 | 25 ACH50 | R-7 | Uninsulated | Wood Stud, Uninsulated | North | G45001500 | 1 | 200% | Hour18 | EF 17.6, 100% Usage | Composition Shingles | High | Occupied | Natural Gas Standard | Natural Gas | 33.37 | -81.97 | Electric, Premium, Heat Pump, Ventless, 120% Usage | 724.178 | 26.5809 | 79.8519 | 1.8076
1220 | Hour16 | In another census Place | Electric, 100% Usage | Electric, 100% Usage | Standard, 100% Usage | 75F | G4500450 | None | 400%+ | Slab | None | 2 | Vinyl, Light | Wood Frame | Electricity | 72F | 100% Usage | Heat Pump | Heat Pump | Yes | ASHP, SEER 13, 7.7 HSPF | Ducted Heat Pump | Electricity ASHP | 70000-79999 | 60000-79999 | 60000-99999 | 15 ACH50 | R-13 | None | Wood Stud, R-11 | West | G45000103 | 1 | 100% | Hour6 | EF 17.6, 100% Usage | Composition Shingles | Medium | Occupied | Electric Standard | Electricity | 34.9 | -82.22 | Electric, Premium, Heat Pump, Ventless, 100% Usage | 1022.709 | 25.1982 | 78.4795 | 2.0459
1220 | Hour18 | Not in a census Place | Electric, 80% Usage | Electric, 80% Usage | Standard, 80% Usage | 80F | G4500750 | 290 Rated kWh, 80% Usage | 200-300% | Slab | None | 2 | Brick, Medium/Dark | Wood Frame | Electricity | 72F | 50% Usage | AC, SEER 13 | Central AC | Yes | Electric Furnace, 100% AFUE | Ducted Heating | Electricity Electric Furnace | 45000-49999 | 40000-59999 | 40000-59999 | 15 ACH50 | None | None | Wood Stud, Uninsulated | Southeast | G45001300 | 3 | 50% | Hour8 | EF 17.6, 100% Usage | Composition Shingles | Low | Occupied | Electric Standard | Electricity | 33.46 | -80.86 | Electric, Premium, Heat Pump, Ventless, 80% Usage | 682.846 | 26.3084 | 76.5629 | 2.0778
1220 | Hour23 | SC, Charleston | Electric, 100% Usage | Electric, 100% Usage | EnergyStar, 100% Usage | 75F | G4500190 | None | 200-300% | Slab | 1 Car | 2 | Wood, Medium/Dark | Wood Frame | Electricity | 55F | 100% Usage | Room AC, EER 12.0 | Room AC | Yes | Electric Furnace, 100% AFUE | Ducted Heating | Electricity Electric Furnace | 50000-59999 | 40000-59999 | 40000-59999 | 20 ACH50 | R-30 | None | Wood Stud, R-11 | South | G45001202 | 3 | 100% | Hour15 | EF 17.6, 100% Usage | Composition Shingles | Medium | Vacant | Electric Standard | Electricity | 32.9 | -80.04 | Electric, Premium, Heat Pump, Ventless, 100% Usage | 319.844 | 27.3042 | 80.0156 | 2.915
2176 | Hour7 | Not in a census Place | Electric, 120% Usage | Electric, 120% Usage | Standard, 120% Usage | 72F | G4500450 | None | 200-300% | Vented Crawlspace | None | 1 | None | Brick | Electricity | 75F | 200% Usage | Heat Pump | Heat Pump | Yes | ASHP, SEER 13, 7.7 HSPF | Ducted Heat Pump | Electricity ASHP | 60000-69999 | 60000-79999 | 60000-99999 | 20 ACH50 | R-13 | Uninsulated | Brick, 12-in, 3-wythe, Uninsulated | South | G45000104 | 4 | 200% | Hour13 | EF 15.9, 100% Usage | Composition Shingles | High | Occupied | Electric Standard | Electricity | 34.9 | -82.22 | Electric, Premium, Heat Pump, Ventless, 120% Usage | 1272.615 | 25.1982 | 78.4795 | 2.0459
1220 | Hour3 | Not in a census Place | Electric, 100% Usage | Electric, 100% Usage | EnergyStar, 100% Usage | 78F | G4500670 | 290 Rated kWh, 100% Usage | 300-400% | Ambient | None | 1 | Vinyl, Light | Wood Frame | Electricity | 55F | 100% Usage | Heat Pump | Heat Pump | Yes | ASHP, SEER 13, 7.7 HSPF | Ducted Heat Pump | Electricity ASHP | 80000-99999 | 80000-99999 | 60000-99999 | 15 ACH50 | Uninsulated | Uninsulated | Wood Stud, Uninsulated | South | G45001000 | 4 | 100% | Hour7 | EF 17.6, 100% Usage | Composition Shingles | Medium | Vacant | Electric Premium | Electricity | 34.19 | -79.73 | Electric, Premium, Heat Pump, Ventless, 100% Usage | 175.971 | 26.9339 | 75.074 | 2.6877
1690 | Hour21 | Not in a census Place | Electric, 80% Usage | Electric, 80% Usage | EnergyStar, 80% Usage | 70F | G4500050 | None | 100-150% | Vented Crawlspace | None | 1 | Vinyl, Light | Wood Frame | Electricity | 65F | 50% Usage | AC, SEER 15 | Central AC | Yes | Electric Baseboard, 100% Efficiency | Non-Ducted Heating | Electricity Baseboard | 15000-19999 | <20000 | <20000 | 10 ACH50 | R-19 | Uninsulated | Wood Stud, R-11 | South | G45001300 | 1 | 50% | Hour20 | EF 17.6, 100% Usage | Composition Shingles | Low | Occupied | Natural Gas Standard | Natural Gas | 33.46 | -80.86 | Electric, Premium, Heat Pump, Ventless, 80% Usage | 923.433 | 26.3084 | 76.5629 | 2.0778
2176 | Hour11 | Not in a census Place | Electric, 100% Usage | Electric, 100% Usage | EnergyStar, 100% Usage | 70F | G4500730 | None | 200-300% | Heated Basement | 2 Car | 1 | Vinyl, Light | Wood Frame | Electricity | 70F | 100% Usage | Heat Pump | Heat Pump | Yes | ASHP, SEER 13, 7.7 HSPF | Ducted Heat Pump | Electricity ASHP | 25000-29999 | 20000-39999 | 20000-39999 | 20 ACH50 | R-13 | Uninsulated | Wood Stud, R-11 | West | G45000101 | 1 | 100% | Hour18 | EF 19.9, 100% Usage | Composition Shingles | Medium | Occupied | Electric Standard | Electricity | 34.67 | -82.89 | Electric, Premium, Heat Pump, Ventless, 100% Usage | 1048.801 | 25.2498 | 77.4672 | 1.6347
2176 | Hour6 | In another census Place | Gas, 100% Usage | Electric, 100% Usage | EnergyStar, 100% Usage | 70F | G4500850 | None | 100-150% | Slab | 2 Car | 2 | Brick, Medium/Dark | Wood Frame | None | 67F | 100% Usage | AC, SEER 10 | Central AC | Yes | None | None | None | 20000-24999 | 20000-39999 | 20000-39999 | 40 ACH50 | R-13 | None | Wood Stud, R-7 | Southeast | G45000800 | 2 | 100% | Hour12 | EF 17.6, 100% Usage | Composition Shingles | Medium | Occupied | Natural Gas Standard | Natural Gas | 33.97 | -80.48 | Electric, Premium, Heat Pump, Ventless, 100% Usage | 1271.168 | 26.5517 | 74.3309 | 2.3629
2663 | Hour2 | In another census Place | Electric, 80% Usage | Electric, 80% Usage | Standard, 80% Usage | 76F | G4500770 | None | 0-100% | Slab | 3 Car | 1 | None | Brick | Electricity | 68F | 50% Usage | AC, SEER 10 | Central AC | Yes | Electric Furnace, 100% AFUE | Ducted Heating | Electricity Electric Furnace | 10000-14999 | <20000 | <20000 | 20 ACH50 | R-13 | None | Brick, 12-in, 3-wythe, R-7 | Northeast | G45000101 | 2 | 50% | Hour14 | EF 17.6, 100% Usage | Composition Shingles | Low | Occupied | Electric Standard | Electricity | 34.67 | -82.89 | Electric, Premium, Heat Pump, Ventless, 80% Usage | 758.139 | 25.2498 | 77.4672 | 1.6347
2663 | Hour0 | SC, Summerville | Electric, 100% Usage | Electric, 100% Usage | EnergyStar, 100% Usage | 68F | G4500350 | None | 0-100% | Slab | 2 Car | 2 | None | Brick | Electricity | 72F | 100% Usage | AC, SEER 10 | Central AC | Yes | Electric Furnace, 100% AFUE | Ducted Heating | Electricity Electric Furnace | <10000 | <20000 | <20000 | 10 ACH50 | R-19 | None | Brick, 12-in, 3-wythe, Uninsulated | East | G45001201 | 2 | 100% | Hour17 | EF 19.9, 100% Usage | Wood Shingles | Medium | Occupied | Natural Gas Premium | Natural Gas | 32.9 | -80.04 | Electric, Premium, Heat Pump, Ventless, 100% Usage | 1676.624 | 27.3042 | 80.0156 | 2.915
1690 | Hour5 | Not in a census Place | Gas, 120% Usage | Electric, 120% Usage | EnergyStar, 120% Usage | 72F | G4500590 | None | 300-400% | Vented Crawlspace | 2 Car | 2 | Vinyl, Light | Wood Frame | Natural Gas | 60F | 200% Usage | AC, SEER 13 | Central AC | Yes | Fuel Furnace, 92.5% AFUE | Ducted Heating | Natural Gas Fuel Furnace | 80000-99999 | 80000-99999 | 60000-99999 | 15 ACH50 | R-30 | Ceiling R-13 | Wood Stud, R-11 | North | G45000105 | 4 | 200% | Hour10 | EF 15.9, 100% Usage | Composition Shingles | High | Occupied | Natural Gas Tankless | Natural Gas | 34.25 | -82.16 | Electric, Premium, Heat Pump, Ventless, 120% Usage | 1146.837 | 25.0049 | 82.1359 | 1.7288
8194 | Hour4 | In another census Place | Electric, 100% Usage | Electric, 100% Usage | Standard, 100% Usage | 75F | G4500410 | 318 Rated kWh, 100% Usage | 400%+ | Slab | 3 Car | 1 | Vinyl, Light | Wood Frame | Electricity | 68F | 100% Usage | AC, SEER 15 | Central AC | Yes | Electric Furnace, 100% AFUE | Ducted Heating | Electricity Electric Furnace | 100000-119999 | 100000-119999 | 100000-149999 | 2 ACH50 | R-30 | None | Wood Stud, R-11 | East | G45000900 | 2 | 100% | Hour19 | EF 17.6, 100% Usage | Asphalt Shingles, Medium | Medium | Occupied | Electric Standard | Electricity | 34.19 | -79.73 | Electric, Premium, Heat Pump, Ventless, 100% Usage | 1921.622 | 26.9339 | 75.074 | 2.6877
2176 | Hour14 | In another census Place | Electric, 100% Usage | Electric, 100% Usage | EnergyStar, 100% Usage | 78F | G4500650 | None | 150-200% | Vented Crawlspace | 2 Car | 1 | Brick, Medium/Dark | Wood Frame | Other Fuel | 68F | 100% Usage | AC, SEER 15 | Central AC | Yes | Other | Ducted Heating | None | 50000-59999 | 40000-59999 | 40000-59999 | 20 ACH50 | Uninsulated | Uninsulated | Wood Stud, R-7 | North | G45001600 | 6 | 100% | Hour18 | EF 15.9, 100% Usage | Asphalt Shingles, Medium | Medium | Occupied | Electric Premium | Electricity | 34.25 | -82.16 | Electric, Premium, Heat Pump, Ventless, 100% Usage | 1074.472 | 25.0049 | 82.1359 | 1.7288
1690 | Hour20 | SC, Mount Pleasant | Electric, 100% Usage | Electric, 100% Usage | EnergyStar, 100% Usage | 78F | G4500190 | 318 Rated kWh, 100% Usage | 300-400% | Slab | None | 1 | Brick, Medium/Dark | Wood Frame | Electricity | 72F | 100% Usage | AC, SEER 13 | Central AC | Yes | Electric Furnace, 100% AFUE | Ducted Heating | Electricity Electric Furnace | 80000-99999 | 80000-99999 | 60000-99999 | 15 ACH50 | R-30 | None | Wood Stud, Uninsulated | West | G45001203 | 5 | 100% | Hour18 | EF 17.6, 100% Usage | Composition Shingles | Medium | Occupied | Electric Standard | Electricity | 32.9 | -80.04 | Electric, Premium, Heat Pump, Ventless, 100% Usage | 871.236 | 27.3042 | 80.0156 | 2.915
2176 | Hour6 | In another census Place | Electric, 120% Usage | Electric, 120% Usage | Standard, 120% Usage | 70F | G4500510 | 290 Rated kWh, 120% Usage | 400%+ | Slab | 2 Car | 1 | Vinyl, Light | Wood Frame | Electricity | 60F | 200% Usage | AC, SEER 13 | Central AC | Yes | Electric Furnace, 100% AFUE | Ducted Heating | Electricity Electric Furnace | 80000-99999 | 80000-99999 | 60000-99999 | 8 ACH50 | R-30 | None | Wood Stud, R-11 | East | G45001101 | 2 | 200% | Hour12 | EF 17.6, 100% Usage | Composition Shingles | High | Occupied | Electric Standard | Electricity | 33.68 | -78.92 | Electric, Premium, Heat Pump, Ventless, 120% Usage | 1377.593 | 26.8286 | 78.7872 | 3.6982
1220 | Hour8 | SC, Summerville | Electric, 80% Usage | Gas, 80% Usage | EnergyStar, 80% Usage | 75F | G4500150 | 290 Rated kWh, 80% Usage | 400%+ | Slab | None | 1 | None | Brick | Natural Gas | 78F | 50% Usage | AC, SEER 13 | Central AC | Yes | Fuel Wall/Floor Furnace, 60% AFUE | Non-Ducted Heating | Natural Gas Fuel Wall/Floor Furnace | 140000-159999 | 140000+ | 100000-149999 | 15 ACH50 | R-13 | None | Brick, 12-in, 3-wythe, R-7 | West | G45001201 | 3 | 50% | Hour5 | EF 17.6, 100% Usage | Asphalt Shingles, Medium | Low | Occupied | Natural Gas Standard | Natural Gas | 32.9 | -80.04 | Electric, Premium, Heat Pump, Ventless, 80% Usage | 589.359 | 27.3042 | 80.0156 | 2.915
1690 | Hour4 | In another census Place | Electric, 100% Usage | Electric, 100% Usage | EnergyStar, 100% Usage | 80F | G4500750 | None | 150-200% | Vented Crawlspace | 2 Car | 1 | Brick, Medium/Dark | Wood Frame | Electricity | 70F | 100% Usage | Heat Pump | Heat Pump | Yes | ASHP, SEER 13, 7.7 HSPF | Ducted Heat Pump | Electricity ASHP | 30000-34999 | 20000-39999 | 20000-39999 | 5 ACH50 | Uninsulated | Uninsulated | Wood Stud, Uninsulated | Northwest | G45001300 | 3 | 100% | Hour6 | EF 17.6, 100% Usage | Metal, Dark | Medium | Occupied | Natural Gas Standard | Natural Gas | 33.46 | -80.86 | Electric, Premium, Heat Pump, Ventless, 100% Usage | 843.134 | 26.3084 | 76.5629 | 2.0778
2663 | Hour21 | Not in a census Place | Electric, 80% Usage | Electric, 80% Usage | EnergyStar, 80% Usage | 70F | G4500310 | None | 400%+ | Vented Crawlspace | 2 Car | 2 | None | Brick | Electricity | 70F | 50% Usage | AC, SEER 15 | Central AC | Yes | Electric Furnace, 100% AFUE | Ducted Heating | Electricity Electric Furnace | 100000-119999 | 100000-119999 | 100000-149999 | 20 ACH50 | R-13 | Uninsulated | Brick, 12-in, 3-wythe, Uninsulated | Southwest | G45000900 | 4 | 50% | Hour21 | EF 17.6, 100% Usage | Composition Shingles | Low | Occupied | Electric Standard | Electricity | 34.19 | -79.73 | Electric, Premium, Heat Pump, Ventless, 80% Usage | 1075.773 | 26.9339 | 75.074 | 2.6877
1220 | Hour23 | In another census Place | Electric, 120% Usage | Electric, 120% Usage | EnergyStar, 120% Usage | 72F | G4500750 | None | 200-300% | Slab | None | 2 | None | Brick | Propane | 75F | 200% Usage | Room AC, EER 9.8 | Room AC | Yes | Fuel Furnace, 80% AFUE | Ducted Heating | Propane Fuel Furnace | 50000-59999 | 40000-59999 | 40000-59999 | 50 ACH50 | R-7 | None | Brick, 12-in, 3-wythe, Uninsulated | East | G45001300 | 3 | 200% | Hour17 | EF 17.6, 100% Usage | Composition Shingles | High | Occupied | Electric Standard | Electricity | 33.46 | -80.86 | Electric, Premium, Heat Pump, Ventless, 120% Usage | 1114.614 | 26.3084 | 76.5629 | 2.0778
2663 | Hour22 | Not in a census Place | Propane, 100% Usage | Electric, 100% Usage | Standard, 100% Usage | 72F | G4500790 | 290 Rated kWh, 100% Usage | 400%+ | Slab | 3 Car | 1 | None | Brick | Electricity | 75F | 100% Usage | AC, SEER 13 | Central AC | Yes | Electric Furnace, 100% AFUE | Ducted Heating | Electricity Electric Furnace | 80000-99999 | 80000-99999 | 60000-99999 | 4 ACH50 | R-38 | None | Brick, 12-in, 3-wythe, R-11 | North | G45000604 | 3 | 100% | Hour15 | EF 10.5, 100% Usage | Slate | Medium | Occupied | Electric Standard | Electricity | 33.97 | -81 | Electric, Premium, Heat Pump, Ventless, 100% Usage | 1102.395 | 27.4042 | 69.9128 | 1.3967
885 | Hour17 | Not in a census Place | Electric, 80% Usage | Electric, 80% Usage | EnergyStar, 80% Usage | 75F | G4500770 | 290 Rated kWh, 80% Usage | 100-150% | Slab | None | 1 | None | Brick | Electricity | 68F | 50% Usage | AC, SEER 13 | Central AC | Yes | Electric Furnace, 100% AFUE | Ducted Heating | Electricity Electric Furnace | 15000-19999 | <20000 | <20000 | 50 ACH50 | R-13 | None | Brick, 12-in, 3-wythe, Uninsulated | Southeast | G45000101 | 1 | 50% | Hour17 | EF 17.6, 100% Usage | Composition Shingles | Low | Occupied | Electric Standard | Electricity | 34.67 | -82.89 | Electric, Premium, Heat Pump, Ventless, 80% Usage | 422.691 | 25.2498 | 77.4672 | 1.6347
2663 | Hour21 | Not in a census Place | Propane, 120% Usage | Electric, 120% Usage | EnergyStar, 120% Usage | 68F | G4500190 | 290 Rated kWh, 120% Usage | 400%+ | Ambient | None | 2 | Brick, Medium/Dark | Wood Frame | Electricity | 72F | 200% Usage | AC, SEER 13 | Central AC | Yes | Electric Furnace, 100% AFUE | Ducted Heating | Electricity Electric Furnace | 200000+ | 140000+ | 150000+ | 15 ACH50 | R-13 | Uninsulated | Wood Stud, Uninsulated | West | G45001202 | 4 | 200% | Hour8 | EF 6.7, 100% Usage | Metal, Dark | High | Occupied | Natural Gas Standard | Natural Gas | 32.9 | -80.04 | Electric, Premium, Heat Pump, Ventless, 120% Usage | 1713.46 | 27.3042 | 80.0156 | 2.915
2176 | Hour0 | Not in a census Place | Electric, 80% Usage | None | EnergyStar, 80% Usage | 70F | G4500070 | 318 Rated kWh, 80% Usage | 400%+ | Ambient | None | 2 | None | Concrete | Electricity | 72F | 50% Usage | Room AC, EER 10.7 | Room AC | No | Electric Baseboard, 100% Efficiency | Non-Ducted Heating | Electricity Baseboard | 120000-139999 | 120000-139999 | 100000-149999 | 20 ACH50 | R-30 | Uninsulated | CMU, 6-in Hollow, Uninsulated | East | G45000200 | 3 | 50% | Hour13 | EF 17.6, 100% Usage | Composition Shingles | Low | Occupied | Electric Standard | Electricity | 34.5 | -82.71 |  | 931.872 | 25.8333 | 75.0295 | 2.162
8194 | Hour21 | Not in a census Place | Electric, 120% Usage | Electric, 120% Usage | Standard, 120% Usage | 68F | G4500630 | None | 300-400% | Vented Crawlspace | 3 Car | 2 | None | Brick | Electricity | 75F | 200% Usage | AC, SEER 15 | Central AC | Yes | Electric Furnace, 100% AFUE | Ducted Heating | Electricity Electric Furnace | 120000-139999 | 120000-139999 | 100000-149999 | 3 ACH50 | R-19 | Ceiling R-13 | Brick, 12-in, 3-wythe, R-11 | South | G45000602 | 7 | 200% | Hour12 | EF 17.6, 100% Usage | Composition Shingles | High | Occupied | Electric Standard | Electricity | 33.94 | -81.12 | Electric, Premium, Heat Pump, Ventless, 120% Usage | 2461.281 | 27.9368 | 73.7627 | 2.5021
2663 | Hour21 | Not in a census Place | Electric, 80% Usage | Electric, 80% Usage | EnergyStar, 80% Usage | 75F | G4500510 | None | 400%+ | Slab | 2 Car | 1 | Vinyl, Light | Wood Frame | Electricity | 75F | 50% Usage | Heat Pump | Heat Pump | Yes | ASHP, SEER 13, 7.7 HSPF | Ducted Heat Pump | Electricity ASHP | 100000-119999 | 100000-119999 | 100000-149999 | 20 ACH50 | R-30 | None | Wood Stud, R-11 | North | G45001101 | 3 | 50% | Hour10 | EF 15.9, 100% Usage | Metal, Dark | Low | Occupied | Electric Standard | Electricity | 33.68 | -78.92 | Electric, Premium, Heat Pump, Ventless, 80% Usage | 817.119 | 26.8286 | 78.7872 | 3.6982
3301 | Hour3 | SC, Hilton Head Island | Electric, 120% Usage | Electric, 120% Usage | EnergyStar, 120% Usage | 76F | G4500130 | None | 400%+ | Heated Basement | 2 Car | 2 | Vinyl, Light | Wood Frame | Natural Gas | 72F | 200% Usage | AC, SEER 13 | Central AC | Yes | Fuel Furnace, 80% AFUE | Ducted Heating | Natural Gas Fuel Furnace | 100000-119999 | 100000-119999 | 100000-149999 | 7 ACH50 | R-30 | Uninsulated | Wood Stud, R-19 | West | G45001400 | 3 | 200% | Hour21 | EF 15.9, 100% Usage | Composition Shingles | High | Occupied | Natural Gas Standard | Natural Gas | 32.48 | -80.72 | Electric, Premium, Heat Pump, Ventless, 120% Usage | 1162.345 | 27.8985 | 81.0939 | 2.3638
2176 | Hour15 | In another census Place | Electric, 120% Usage | Electric, 120% Usage | EnergyStar, 120% Usage | 68F | G4500750 | 290 Rated kWh, 120% Usage | 200-300% | Slab | None | 2 | Brick, Medium/Dark | Wood Frame | Electricity | 72F | 200% Usage | AC, SEER 13 | Central AC | Yes | Electric Furnace, 100% AFUE | Ducted Heating | Electricity Electric Furnace | 30000-34999 | 20000-39999 | 20000-39999 | 20 ACH50 | R-13 | None | Wood Stud, Uninsulated | Northeast | G45001300 | 1 | 200% | Hour20 | EF 19.9, 100% Usage | Metal, Dark | High | Occupied | Propane Standard | Propane | 33.46 | -80.86 | Electric, Premium, Heat Pump, Ventless, 120% Usage | 1256.157 | 26.3084 | 76.5629 | 2.0778
2176 | Hour1 | Not in a census Place | Electric, 80% Usage | Electric, 80% Usage | EnergyStar, 80% Usage | 68F | G4500270 | None | 150-200% | Slab | 2 Car | 1 | Vinyl, Light | Wood Frame | Natural Gas | 55F | 50% Usage | AC, SEER 13 | Central AC | Yes | Fuel Furnace, 92.5% AFUE | Ducted Heating | Natural Gas Fuel Furnace | 40000-44999 | 40000-59999 | 40000-59999 | 15 ACH50 | R-30 | None | Wood Stud, R-11 | North | G45000800 | 4 | 50% | Hour17 | EF 17.6, 100% Usage | Wood Shingles | Low | Vacant | Natural Gas Standard | Natural Gas | 33.97 | -80.48 | Electric, Premium, Heat Pump, Ventless, 80% Usage | 638.372 | 26.5517 | 74.3309 | 2.3629
2663 | Hour20 | In another census Place | Electric, 100% Usage | Electric, 100% Usage | EnergyStar, 100% Usage | 72F | G4500450 | 290 Rated kWh, 100% Usage | 150-200% | Slab | None | 2 | Wood, Medium/Dark | Wood Frame | Electricity | 72F | 100% Usage | Heat Pump | Heat Pump | Yes | ASHP, SEER 13, 7.7 HSPF | Ducted Heat Pump | Electricity ASHP | 20000-24999 | 20000-39999 | 20000-39999 | 10 ACH50 | R-30 | None | Wood Stud, Uninsulated | Northeast | G45000103 | 1 | 100% | Hour23 | EF 15.9, 100% Usage | Composition Shingles | Medium | Occupied | Electric Standard | Electricity | 34.9 | -82.22 | Electric, Premium, Heat Pump, Ventless, 100% Usage | 1064.208 | 25.1982 | 78.4795 | 2.0459
1220 | Hour7 | Not in a census Place | Electric, 80% Usage | Electric, 80% Usage | Standard, 80% Usage | 76F | G4500150 | None | 200-300% | Vented Crawlspace | None | 1 | Aluminum, Light | Steel Frame | Electricity | 70F | 50% Usage | Heat Pump | Heat Pump | Yes | ASHP, SEER 13, 7.7 HSPF | Ducted Heat Pump | Electricity ASHP | 35000-39999 | 20000-39999 | 20000-39999 | 40 ACH50 | R-7 | Uninsulated | Wood Stud, R-7 | West | G45001203 | 1 | 50% | Hour16 | EF 15.9, 100% Usage | Composition Shingles | Low | Occupied | Electric Premium | Electricity | 32.9 | -80.04 | Electric, Premium, Heat Pump, Ventless, 80% Usage | 564.619 | 27.3042 | 80.0156 | 2.915
1690 | Hour1 | In another census Place | Gas, 80% Usage | Electric, 80% Usage | Standard, 80% Usage | 72F | G4500790 | 290 Rated kWh, 80% Usage | 100-150% | Vented Crawlspace | None | 1 | Vinyl, Light | Wood Frame | Natural Gas | 72F | 50% Usage | Room AC, EER 9.8 | Room AC | No | Fuel Boiler, 80% AFUE | Non-Ducted Heating | Natural Gas Fuel Boiler | 30000-34999 | 20000-39999 | 20000-39999 | 6 ACH50 | R-30 | Ceiling R-13 | Wood Stud, R-11 | South | G45000603 | 4 | 50% | Hour15 | EF 17.6, 100% Usage | Composition Shingles | Low | Occupied | Natural Gas Standard | Natural Gas | 33.97 | -81 | Electric, Premium, Heat Pump, Ventless, 80% Usage | 1415.4236 | 27.4042 | 69.9128 | 1.3967
1690 | Hour16 | Not in a census Place | Gas, 80% Usage | Electric, 80% Usage | EnergyStar, 80% Usage | 70F | G4500030 | 290 Rated kWh, 80% Usage | 400%+ | Unvented Crawlspace | 1 Car | 1 | Vinyl, Light | Wood Frame | Natural Gas | 68F | 50% Usage | None | None | Yes | Fuel Furnace, 92.5% AFUE | Ducted Heating | Natural Gas Fuel Furnace | 140000-159999 | 140000+ | 100000-149999 | 15 ACH50 | R-30 | Uninsulated | Wood Stud, R-11 | West | G45001500 | 2 | 50% | Hour14 | EF 17.6, 100% Usage | Metal, Dark | Low | Occupied | Natural Gas Standard | Natural Gas | 33.37 | -81.97 | Electric, Premium, Heat Pump, Ventless, 80% Usage | 646.613 | 26.5809 | 79.8519 | 1.8076
1220 | Hour20 | Not in a census Place | Electric, 100% Usage | Electric, 100% Usage | EnergyStar, 100% Usage | 78F | G4500190 | 290 Rated kWh, 100% Usage | 200-300% | Unheated Basement | 1 Car | 1 | Brick, Medium/Dark | Wood Frame | Electricity | 70F | 100% Usage | Room AC, EER 9.8 | Room AC | No | Electric Baseboard, 100% Efficiency | Non-Ducted Heating | Electricity Baseboard | 60000-69999 | 60000-79999 | 60000-99999 | 15 ACH50 | R-13 | Uninsulated | Wood Stud, Uninsulated | Southeast | G45001202 | 4 | 100% | Hour11 | EF 17.6, 100% Usage | Composition Shingles | Medium | Occupied | Electric Premium | Electricity | 32.9 | -80.04 | Electric, Premium, Heat Pump, Ventless, 100% Usage | 637.038 | 27.3042 | 80.0156 | 2.915
1690 | Hour3 | SC, North Charleston | Electric, 100% Usage | Electric, 100% Usage | EnergyStar, 100% Usage | 72F | G4500190 | 318 Rated kWh, 100% Usage | 300-400% | Slab | 2 Car | 1 | Vinyl, Light | Wood Frame | Electricity | 78F | 100% Usage | Heat Pump | Heat Pump | Yes | ASHP, SEER 13, 7.7 HSPF | Ducted Heat Pump | Electricity ASHP | 60000-69999 | 60000-79999 | 60000-99999 | 8 ACH50 | R-30 | None | Wood Stud, R-15 | North | G45001204 | 2 | 100% | Hour17 | EF 15.9, 100% Usage | Wood Shingles | Medium | Occupied | Natural Gas Standard | Natural Gas | 32.9 | -80.04 | Electric, Premium, Heat Pump, Ventless, 100% Usage | 782.943 | 27.3042 | 80.0156 | 2.915
1690 | Hour8 | Not in a census Place | Gas, 100% Usage | Electric, 100% Usage | EnergyStar, 100% Usage | 65F | G4500830 | None | 400%+ | Slab | 2 Car | 1 | Wood, Medium/Dark | Wood Frame | Natural Gas | 70F | 100% Usage | AC, SEER 13 | Central AC | Yes | Fuel Furnace, 80% AFUE | Ducted Heating | Natural Gas Fuel Furnace | 70000-79999 | 60000-79999 | 60000-99999 | 10 ACH50 | R-38 | None | Wood Stud, R-19 | Southeast | G45000302 | 2 | 100% | Hour21 | EF 15.9, 100% Usage | Asphalt Shingles, Medium | Medium | Occupied | Natural Gas Standard | Natural Gas | 34.9 | -82.22 | Electric, Premium, Heat Pump, Ventless, 100% Usage | 993.844 | 25.1982 | 78.4795 | 2.0459
2176 | Hour23 | Not in a census Place | Electric, 100% Usage | Electric, 100% Usage | EnergyStar, 100% Usage | 78F | G4500450 | 290 Rated kWh, 100% Usage | 300-400% | Vented Crawlspace | None | 1 | Brick, Medium/Dark | Wood Frame | Fuel Oil | 72F | 100% Usage | Room AC, EER 9.8 | Room AC | No | Fuel Wall/Floor Furnace, 68% AFUE | Non-Ducted Heating | Fuel Oil Fuel Wall/Floor Furnace | 80000-99999 | 80000-99999 | 60000-99999 | 20 ACH50 | Uninsulated | Uninsulated | Wood Stud, Uninsulated | North | G45000103 | 3 | 100% | Hour10 | EF 17.6, 100% Usage | Composition Shingles | Medium | Occupied | Electric Standard | Electricity | 34.9 | -82.22 | Electric, Premium, Heat Pump, Ventless, 100% Usage | 647.672 | 25.1982 | 78.4795 | 2.0459
1690 | Hour20 | In another census Place | Electric, 100% Usage | None | None | 67F | G4500150 | None | 400%+ | Slab | 2 Car | 1 | Vinyl, Light | Wood Frame | Electricity | 70F | 100% Usage | Heat Pump | Heat Pump | Yes | ASHP, SEER 13, 7.7 HSPF | Ducted Heat Pump | Electricity ASHP | 70000-79999 | 60000-79999 | 60000-99999 | 6 ACH50 | R-30 | None | Wood Stud, R-15 | North | G45001201 | 1 | 100% | Hour17 | EF 15.9, 100% Usage | Wood Shingles | Medium | Occupied | Electric Standard | Electricity | 32.9 | -80.04 |  | 939.3661 | 27.3042 | 80.0156 | 2.915
3301 | Hour0 | Not in a census Place | Electric, 100% Usage | Electric, 100% Usage | EnergyStar, 100% Usage | 78F | G4500130 | 290 Rated kWh, 100% Usage | 400%+ | Slab | 2 Car | 2 | Vinyl, Light | Wood Frame | Electricity | 75F | 100% Usage | AC, SEER 13 | Central AC | Yes | Electric Furnace, 100% AFUE | Ducted Heating | Electricity Electric Furnace | 200000+ | 140000+ | 150000+ | 15 ACH50 | R-13 | None | Wood Stud, R-11 | Southeast | G45001400 | 4 | 100% | Hour8 | EF 19.9, 100% Usage | Asphalt Shingles, Medium | Medium | Occupied | Electric Standard | Electricity | 32.48 | -80.72 | Electric, Premium, Heat Pump, Ventless, 100% Usage | 1337.646 | 27.8985 | 81.0939 | 2.3638
1220 | Hour5 | In another census Place | Gas, 100% Usage | Electric, 100% Usage | EnergyStar, 100% Usage | 78F | G4500870 | 290 Rated kWh, 100% Usage | 0-100% | Ambient | None | 1 | Brick, Medium/Dark | Wood Frame | Natural Gas | 75F | 100% Usage | AC, SEER 10 | Central AC | Yes | Fuel Furnace, 76% AFUE | Ducted Heating | Natural Gas Fuel Furnace | <10000 | <20000 | <20000 | 25 ACH50 | R-19 | Uninsulated | Wood Stud, R-7 | North | G45000400 | 1 | 100% | Hour19 | EF 17.6, 100% Usage | Composition Shingles | Medium | Occupied | Natural Gas Standard | Natural Gas | 34.9 | -82.22 | Electric, Premium, Heat Pump, Ventless, 100% Usage | 994.253 | 25.1982 | 78.4795 | 2.0459
1220 | Hour2 | Not in a census Place | Gas, 100% Usage | Electric, 100% Usage | Standard, 100% Usage | 65F | G4500770 | 318 Rated kWh, 100% Usage | 300-400% | Vented Crawlspace | None | 1 | None | Brick | Natural Gas | 75F | 100% Usage | AC, SEER 15 | Central AC | Yes | Fuel Furnace, 80% AFUE | Ducted Heating | Natural Gas Fuel Furnace | 40000-44999 | 40000-59999 | 40000-59999 | 25 ACH50 | R-38 | Uninsulated | Brick, 12-in, 3-wythe, Uninsulated | Southwest | G45000101 | 1 | 100% | Hour19 | EF 19.9, 100% Usage | Wood Shingles | Medium | Occupied | Natural Gas Standard | Natural Gas | 34.67 | -82.89 | Electric, Premium, Heat Pump, Ventless, 100% Usage | 867.982 | 25.2498 | 77.4672 | 1.6347
2663 | Hour5 | Not in a census Place | Electric, 80% Usage | Electric, 80% Usage | Standard, 80% Usage | 78F | G4500550 | None | 200-300% | Vented Crawlspace | 1 Car | 1 | Vinyl, Light | Wood Frame | Electricity | 75F | 50% Usage | AC, SEER 15 | Central AC | Yes | Electric Furnace, 100% AFUE | Ducted Heating | Electricity Electric Furnace | 60000-69999 | 60000-79999 | 60000-99999 | 6 ACH50 | R-30 | Ceiling R-13 | Wood Stud, R-11 | Northeast | G45000605 | 3 | 50% | Hour10 | EF 17.6, 100% Usage | Composition Shingles | Low | Occupied | Electric Tankless | Electricity | 33.97 | -80.48 | Electric, Premium, Heat Pump, Ventless, 80% Usage | 667.114 | 26.5517 | 74.3309 | 2.3629
1220 | Hour10 | Not in a census Place | Electric, 100% Usage | Electric, 100% Usage | EnergyStar, 100% Usage | 68F | G4500330 | 290 Rated kWh, 100% Usage | 150-200% | Vented Crawlspace | None | 1 | Wood, Medium/Dark | Wood Frame | Electricity | 65F | 100% Usage | Room AC, EER 9.8 | Room AC | No | Electric Baseboard, 100% Efficiency | Non-Ducted Heating | Electricity Baseboard | 25000-29999 | 20000-39999 | 20000-39999 | 7 ACH50 | R-19 | Uninsulated | Wood Stud, Uninsulated | East | G45001000 | 2 | 100% | Hour8 | EF 17.6, 100% Usage | Asphalt Shingles, Medium | Medium | Occupied | Propane Standard | Propane | 34.79 | -79.37 | Electric, Premium, Heat Pump, Ventless, 100% Usage | 706.271 | 26.5634 | 73.5288 | 2.6614
1690 | Hour1 | In another census Place | Gas, 120% Usage | Electric, 120% Usage | EnergyStar, 120% Usage | 76F | G4500830 | None | 400%+ | Slab | None | 2 | Stucco, Light | Wood Frame | Natural Gas | 70F | 200% Usage | AC, SEER 15 | Central AC | Yes | Fuel Furnace, 80% AFUE | Ducted Heating | Natural Gas Fuel Furnace | 120000-139999 | 120000-139999 | 100000-149999 | 10 ACH50 | R-7 | None | Wood Stud, R-11 | West | G45000301 | 4 | 200% | Hour18 | EF 15.9, 100% Usage | Composition Shingles | High | Occupied | Natural Gas Standard | Natural Gas | 34.9 | -82.22 | Electric, Premium, Heat Pump, Ventless, 120% Usage | 1057.988 | 25.1982 | 78.4795 | 2.0459
1220 | Hour14 | Not in a census Place | Electric, 80% Usage | Electric, 80% Usage | Standard, 80% Usage | 72F | G4500290 | 290 Rated kWh, 80% Usage | 100-150% | Unheated Basement | None | 1 | Wood, Medium/Dark | Wood Frame | Electricity | 78F | 50% Usage | Heat Pump | Heat Pump | Yes | ASHP, SEER 13, 7.7 HSPF | Ducted Heat Pump | Electricity ASHP | 25000-29999 | 20000-39999 | 20000-39999 | 15 ACH50 | R-38 | Uninsulated | Wood Stud, Uninsulated | West | G45001300 | 4 | 50% | Hour8 | EF 17.6, 100% Usage | Composition Shingles | Low | Occupied | Propane Standard | Propane | 32.48 | -80.72 | Electric, Premium, Heat Pump, Ventless, 80% Usage | 1770.1367 | 27.8985 | 81.0939 | 2.3638
3301 | Hour22 | Not in a census Place | Electric, 100% Usage | Electric, 100% Usage | Standard, 100% Usage | 70F | G4500250 | None | 400%+ | Slab | None | 2 | Vinyl, Light | Brick | Electricity | 65F | 100% Usage | AC, SEER 15 | Central AC | Yes | Electric Furnace, 100% AFUE | Ducted Heating | Electricity Electric Furnace | 180000-199999 | 140000+ | 150000+ | 15 ACH50 | R-19 | None | Brick, 12-in, 3-wythe, R-11 | North | G45000700 | 3 | 100% | Hour12 | EF 15.9, 100% Usage | Composition Shingles | Medium | Occupied | Electric Standard | Electricity | 35.02 | -80.62 | Electric, Premium, Heat Pump, Ventless, 100% Usage | 1348.539 | 25.8645 | 70.7053 | 2.0834
1690 | Hour19 | Not in a census Place | Electric, 120% Usage | Electric, 120% Usage | EnergyStar, 120% Usage | 70F | G4500630 | None | 300-400% | Ambient | None | 1 | Vinyl, Light | Wood Frame | Electricity | 72F | 200% Usage | AC, SEER 13 | Central AC | Yes | Electric Furnace, 100% AFUE | Ducted Heating | Electricity Electric Furnace | 50000-59999 | 40000-59999 | 40000-59999 | 4 ACH50 | R-30 | Ceiling R-13 | Wood Stud, R-11 | East | G45000601 | 2 | 200% | Hour14 | EF 17.6, 100% Usage | Composition Shingles | High | Occupied | Electric Standard | Electricity | 33.94 | -81.12 | Electric, Premium, Heat Pump, Ventless, 120% Usage | 1117.579 | 27.9368 | 73.7627 | 2.5021
2176 | Hour22 | In another census Place | Electric, 100% Usage | Electric, 100% Usage | EnergyStar, 100% Usage | 75F | G4500130 | 290 Rated kWh, 100% Usage | 400%+ | Slab | 2 Car | 1 | Wood, Medium/Dark | Wood Frame | Electricity | 75F | 100% Usage | Heat Pump | Heat Pump | Yes | ASHP, SEER 10, 6.2 HSPF | Ducted Heat Pump | Electricity ASHP | 50000-59999 | 40000-59999 | 40000-59999 | 15 ACH50 | R-30 | None | Wood Stud, R-15 | Northwest | G45001400 | 1 | 100% | Hour1 | EF 17.6, 100% Usage | Composition Shingles | Medium | Occupied | Electric Standard | Electricity | 32.48 | -80.72 | Electric, Premium, Heat Pump, Ventless, 100% Usage | 1068.104 | 27.8985 | 81.0939 | 2.3638
1220 | Hour6 | Not in a census Place | Gas, 100% Usage | Propane, 100% Usage | EnergyStar, 100% Usage | 72F | G4500570 | 290 Rated kWh, 100% Usage | 0-100% | Unheated Basement | None | 1 | Wood, Medium/Dark | Wood Frame | Electricity | 68F | 100% Usage | Heat Pump | Heat Pump | Yes | ASHP, SEER 13, 7.7 HSPF | Ducted Heat Pump | Electricity ASHP | 10000-14999 | <20000 | <20000 | 50 ACH50 | R-13 | Uninsulated | Wood Stud, Uninsulated | North | G45000700 | 1 | 100% | Hour17 | EF 17.6, 100% Usage | Metal, Dark | Medium | Occupied | Electric Standard | Electricity | 35.02 | -80.62 | Electric, Premium, Heat Pump, Ventless, 100% Usage | 731.995 | 25.8645 | 70.7053 | 2.0834
3301 | Hour7 | Not in a census Place | Electric, 120% Usage | Electric, 120% Usage | EnergyStar, 120% Usage | 70F | G4500130 | 290 Rated kWh, 120% Usage | 150-200% | Vented Crawlspace | 2 Car | 2 | Wood, Medium/Dark | Wood Frame | Electricity | 55F | 200% Usage | Heat Pump | Heat Pump | Yes | ASHP, SEER 13, 7.7 HSPF | Ducted Heat Pump | Electricity ASHP | 15000-19999 | <20000 | <20000 | 15 ACH50 | R-19 | Ceiling R-19 | Wood Stud, R-11 | West | G45001400 | 1 | 200% | Hour16 | EF 6.7, 100% Usage | Composition Shingles | High | Vacant | Electric Standard | Electricity | 32.48 | -80.72 | Electric, Premium, Heat Pump, Ventless, 120% Usage | 895.482 | 27.8985 | 81.0939 | 2.3638
1220 | Hour22 | Not in a census Place | Electric, 100% Usage | Electric, 100% Usage | Standard, 100% Usage | 72F | G4500730 | None | 300-400% | Slab | None | 1 | Brick, Medium/Dark | Wood Frame | Propane | 80F | 100% Usage | AC, SEER 13 | Central AC | Yes | Fuel Furnace, 80% AFUE | Ducted Heating | Propane Fuel Furnace | 60000-69999 | 60000-79999 | 60000-99999 | 40 ACH50 | R-38 | None | Wood Stud, Uninsulated | South | G45000101 | 2 | 100% | Hour17 | EF 19.9, 100% Usage | Composition Shingles | Medium | Occupied | Propane Premium | Propane | 34.67 | -82.89 | Electric, Premium, Heat Pump, Ventless, 100% Usage | 710.868 | 25.2498 | 77.4672 | 1.6347
1690 | Hour23 | In another census Place | Electric, 100% Usage | Electric, 100% Usage | EnergyStar, 100% Usage | 72F | G4500190 | None | 400%+ | Slab | 1 Car | 1 | Vinyl, Light | Wood Frame | Electricity | 55F | 100% Usage | AC, SEER 13 | Central AC | Yes | Electric Furnace, 100% AFUE | Ducted Heating | Electricity Electric Furnace | 50000-59999 | 40000-59999 | 40000-59999 | 6 ACH50 | R-30 | None | Wood Stud, R-11 | East | G45001203 | 1 | 100% | Hour8 | EF 17.6, 100% Usage | Tile, Concrete | Medium | Vacant | Electric Premium | Electricity | 32.9 | -80.04 | Electric, Premium, Heat Pump, Ventless, 100% Usage | 464.814 | 27.3042 | 80.0156 | 2.915
2176 | Hour7 | In another census Place | Propane, 120% Usage | Electric, 120% Usage | EnergyStar, 120% Usage | 68F | G4500830 | 290 Rated kWh, 120% Usage | 400%+ | Slab | 2 Car | 1 | Vinyl, Light | Wood Frame | Propane | 68F | 200% Usage | AC, SEER 13 | Central AC | Yes | Fuel Wall/Floor Furnace, 68% AFUE | Non-Ducted Heating | Propane Fuel Wall/Floor Furnace | 200000+ | 140000+ | 150000+ | 5 ACH50 | R-30 | None | Wood Stud, R-11 | Northwest | G45000301 | 7 | 200% | Hour18 | EF 15.9, 100% Usage | Tile, Concrete | High | Occupied | Electric Standard | Electricity | 34.9 | -82.22 | Electric, Premium, Heat Pump, Ventless, 120% Usage | 1860.812 | 25.1982 | 78.4795 | 2.0459
1690 | Hour12 | In another census Place | Electric, 120% Usage | Electric, 120% Usage | Standard, 120% Usage | 68F | G4500830 | None | 400%+ | Vented Crawlspace | None | 2 | Vinyl, Light | Wood Frame | Electricity | 65F | 200% Usage | AC, SEER 13 | Central AC | Yes | Electric Furnace, 100% AFUE | Ducted Heating | Electricity Electric Furnace | 80000-99999 | 80000-99999 | 60000-99999 | 20 ACH50 | Uninsulated | Uninsulated | Wood Stud, Uninsulated | Northeast | G45000302 | 2 | 200% | Hour18 | EF 17.6, 100% Usage | Tile, Concrete | High | Occupied | Natural Gas Premium | Natural Gas | 34.9 | -82.22 | Electric, Premium, Heat Pump, Ventless, 120% Usage | 1190.821 | 25.1982 | 78.4795 | 2.0459
1690 | Hour7 | Not in a census Place | Electric, 80% Usage | Electric, 80% Usage | EnergyStar, 80% Usage | 70F | G4500750 | None | 0-100% | Slab | 1 Car | 2 | None | Brick | Electricity | 68F | 50% Usage | AC, SEER 15 | Central AC | Yes | Electric Furnace, 100% AFUE | Ducted Heating | Electricity Electric Furnace | <10000 | <20000 | <20000 | 20 ACH50 | R-13 | None | Brick, 12-in, 3-wythe, Uninsulated | West | G45001300 | 1 | 50% | Hour18 | EF 17.6, 100% Usage | Composition Shingles | Low | Occupied | Electric Standard | Electricity | 33.46 | -80.86 | Electric, Premium, Heat Pump, Ventless, 80% Usage | 917.063 | 26.3084 | 76.5629 | 2.0778
2663 | Hour5 | Not in a census Place | Electric, 80% Usage | Electric, 80% Usage | EnergyStar, 80% Usage | 70F | G4500570 | 290 Rated kWh, 80% Usage | 100-150% | Vented Crawlspace | 2 Car | 1 | Vinyl, Light | Wood Frame | Natural Gas | 70F | 50% Usage | AC, SEER 10 | Central AC | Yes | Fuel Furnace, 80% AFUE | Ducted Heating | Natural Gas Fuel Furnace | 35000-39999 | 20000-39999 | 20000-39999 | 15 ACH50 | R-13 | Uninsulated | Wood Stud, R-7 | North | G45000700 | 5 | 50% | Hour11 | EF 10.2, 100% Usage | Composition Shingles | Low | Occupied | Natural Gas Premium | Natural Gas | 35.02 | -80.62 | Electric, Premium, Heat Pump, Ventless, 80% Usage | 1065.145 | 25.8645 | 70.7053 | 2.0834
633 | Hour23 | In another census Place | Electric, 100% Usage | Electric, 100% Usage | Standard, 100% Usage | 78F | G4500310 | 290 Rated kWh, 100% Usage | 100-150% | Vented Crawlspace | None | 1 | Brick, Medium/Dark | Wood Frame | Electricity | 68F | 100% Usage | Heat Pump | Heat Pump | Yes | ASHP, SEER 13, 7.7 HSPF | Ducted Heat Pump | Electricity ASHP | 15000-19999 | <20000 | <20000 | 30 ACH50 | R-13 | Uninsulated | Wood Stud, Uninsulated | Northwest | G45000900 | 1 | 100% | Hour14 | EF 17.6, 100% Usage | Asphalt Shingles, Medium | Medium | Occupied | Electric Standard | Electricity | 34.19 | -79.73 | Electric, Premium, Heat Pump, Ventless, 100% Usage | 531.826 | 26.9339 | 75.074 | 2.6877
1690 | Hour5 | Not in a census Place | Electric, 100% Usage | Electric, 100% Usage | Standard, 100% Usage | 68F | G4500350 | 318 Rated kWh, 100% Usage | 400%+ | Ambient | None | 2 | Vinyl, Light | Wood Frame | Electricity | 70F | 100% Usage | Heat Pump | Heat Pump | Yes | ASHP, SEER 13, 7.7 HSPF | Ducted Heat Pump | Electricity ASHP | 60000-69999 | 60000-79999 | 60000-99999 | 15 ACH50 | R-30 | Ceiling R-13 | Wood Stud, R-11 | East | G45001201 | 2 | 100% | Hour17 | EF 17.6, 100% Usage | Composition Shingles | Medium | Occupied | Natural Gas Standard | Natural Gas | 32.9 | -80.04 | Electric, Premium, Heat Pump, Ventless, 100% Usage | 952.463 | 27.3042 | 80.0156 | 2.915
1690 | Hour14 | Not in a census Place | Electric, 100% Usage | Electric, 100% Usage | EnergyStar, 100% Usage | 68F | G4500190 | 318 Rated kWh, 100% Usage | 400%+ | Slab | 1 Car | 1 | Brick, Medium/Dark | Wood Frame | Electricity | 70F | 100% Usage | Heat Pump | Heat Pump | Yes | ASHP, SEER 13, 7.7 HSPF | Ducted Heat Pump | Electricity ASHP | 80000-99999 | 80000-99999 | 60000-99999 | 10 ACH50 | R-19 | None | Wood Stud, R-15 | Southeast | G45001202 | 2 | 100% | Hour8 | EF 17.6, 100% Usage | Metal, Dark | Medium | Occupied | Electric Standard | Electricity | 32.9 | -80.04 | Electric, Premium, Heat Pump, Ventless, 100% Usage | 1140.583 | 27.3042 | 80.0156 | 2.915
2176 | Hour19 | In another census Place | Electric, 100% Usage | Electric, 100% Usage | Standard, 100% Usage | 70F | G4500310 | None | 400%+ | Vented Crawlspace | None | 1 | Aluminum, Light | Wood Frame | Electricity | 55F | 100% Usage | AC, SEER 13 | Central AC | Yes | Electric Furnace, 100% AFUE | Ducted Heating | Electricity Electric Furnace | 100000-119999 | 100000-119999 | 100000-149999 | 15 ACH50 | R-7 | Uninsulated | Wood Stud, Uninsulated | West | G45000900 | 2 | 100% | Hour10 | EF 17.6, 100% Usage | Composition Shingles | Medium | Vacant | Electric Standard | Electricity | 34.19 | -79.73 | Electric, Premium, Heat Pump, Ventless, 100% Usage | 780.401 | 26.9339 | 75.074 | 2.6877
1220 | Hour4 | Not in a census Place | Electric, 100% Usage | Electric, 100% Usage | EnergyStar, 100% Usage | 72F | G4500310 | None | 0-100% | Unheated Basement | None | 2 | Brick, Medium/Dark | Wood Frame | Propane | 78F | 100% Usage | AC, SEER 13 | Central AC | Yes | Fuel Furnace, 76% AFUE | Ducted Heating | Propane Fuel Furnace | 25000-29999 | 20000-39999 | 20000-39999 | 25 ACH50 | R-13 | Uninsulated | Wood Stud, R-7 | East | G45000900 | 6 | 100% | Hour18 | EF 15.9, 100% Usage | Metal, Dark | Medium | Occupied | Electric Tankless | Electricity | 34.19 | -79.73 | Electric, Premium, Heat Pump, Ventless, 100% Usage | 1090.572 | 26.9339 | 75.074 | 2.6877
2176 | Hour20 | Not in a census Place | Electric, 80% Usage | Electric, 80% Usage | EnergyStar, 80% Usage | 68F | G4500750 | 290 Rated kWh, 80% Usage | 200-300% | Ambient | None | 1 | Brick, Medium/Dark | Wood Frame | Electricity | 72F | 50% Usage | AC, SEER 15 | Central AC | Yes | Electric Furnace, 100% AFUE | Ducted Heating | Electricity Electric Furnace | 80000-99999 | 80000-99999 | 60000-99999 | 15 ACH50 | R-38 | Ceiling R-13 | Wood Stud, R-19 | West | G45001300 | 7 | 50% | Hour8 | EF 17.6, 100% Usage | Composition Shingles | Low | Occupied | Electric Standard | Electricity | 33.46 | -80.86 | Electric, Premium, Heat Pump, Ventless, 80% Usage | 886.566 | 26.3084 | 76.5629 | 2.0778
3301 | Hour4 | SC, Columbia | Electric, 120% Usage | Electric, 120% Usage | EnergyStar, 120% Usage | 78F | G4500790 | None | 400%+ | Slab | None | 1 | Brick, Medium/Dark | Wood Frame | Natural Gas | 55F | 200% Usage | AC, SEER 15 | Central AC | Yes | Fuel Furnace, 80% AFUE | Ducted Heating | Natural Gas Fuel Furnace | 180000-199999 | 140000+ | 150000+ | 15 ACH50 | Uninsulated | None | Wood Stud, Uninsulated | West | G45000604 | 3 | 200% | Hour9 | EF 15.9, 100% Usage | Composition Shingles | High | Vacant | Natural Gas Standard | Natural Gas | 33.97 | -81 | Electric, Premium, Heat Pump, Ventless, 120% Usage | 521.437 | 27.4042 | 69.9128 | 1.3967
8194 | Hour11 | Not in a census Place | Electric, 100% Usage | Electric, 100% Usage | EnergyStar, 100% Usage | 75F | G4500810 | None | 400%+ | Slab | 3 Car | 3 | None | Brick | Propane | 68F | 100% Usage | AC, SEER 13 | Central AC | Yes | Fuel Furnace, 92.5% AFUE | Ducted Heating | Propane Fuel Furnace | 180000-199999 | 140000+ | 150000+ | 3 ACH50 | R-30 | None | Brick, 12-in, 3-wythe, R-11 | West | G45000601 | 2 | 100% | Hour19 | EF 10.5, 100% Usage | Composition Shingles | Medium | Occupied | Electric Standard | Electricity | 34.25 | -82.16 | Electric, Premium, Heat Pump, Ventless, 100% Usage | 1337.282 | 25.0049 | 82.1359 | 1.7288
1690 | Hour21 | In another census Place | Electric, 80% Usage | Electric, 80% Usage | EnergyStar, 80% Usage | 78F | G4500830 | 290 Rated kWh, 80% Usage | 300-400% | Slab | 2 Car | 1 | Vinyl, Light | Wood Frame | Electricity | 70F | 50% Usage | AC, SEER 13 | Central AC | Yes | Electric Furnace, 100% AFUE | Ducted Heating | Electricity Electric Furnace | 70000-79999 | 60000-79999 | 60000-99999 | 5 ACH50 | R-19 | None | Wood Stud, R-19 | Northwest | G45000302 | 3 | 50% | Hour17 | EF 17.6, 100% Usage | Metal, Dark | Low | Occupied | Electric Standard | Electricity | 34.9 | -82.22 | Electric, Premium, Heat Pump, Ventless, 80% Usage | 551.332 | 25.1982 | 78.4795 | 2.0459
2663 | Hour22 | Not in a census Place | Electric, 80% Usage | Electric, 80% Usage | Standard, 80% Usage | 70F | G4500810 | 318 Rated kWh, 80% Usage | 400%+ | Slab | 2 Car | 2 | Wood, Medium/Dark | Wood Frame | Electricity | 70F | 50% Usage | Room AC, EER 10.7 | Room AC | No | Electric Baseboard, 100% Efficiency | Non-Ducted Heating | Electricity Baseboard | 60000-69999 | 60000-79999 | 60000-99999 | 25 ACH50 | R-13 | None | Wood Stud, Uninsulated | North | G45000601 | 2 | 50% | Hour8 | EF 17.6, 100% Usage | Asphalt Shingles, Medium | Low | Occupied | Electric Standard | Electricity | 34.25 | -82.16 | Electric, Premium, Heat Pump, Ventless, 80% Usage | 966.089 | 25.0049 | 82.1359 | 1.7288
1220 | Hour15 | Not in a census Place | Gas, 100% Usage | Electric, 100% Usage | Standard, 100% Usage | 70F | G4500830 | None | 0-100% | Slab | 1 Car | 1 | Vinyl, Light | Wood Frame | Natural Gas | 55F | 100% Usage | AC, SEER 13 | Central AC | Yes | Fuel Furnace, 76% AFUE | Ducted Heating | Natural Gas Fuel Furnace | <10000 | <20000 | <20000 | 30 ACH50 | R-19 | None | Wood Stud, Uninsulated | Northwest | G45000301 | 2 | 100% | Hour19 | EF 15.9, 100% Usage | Composition Shingles | Medium | Vacant | Natural Gas Standard | Natural Gas | 34.9 | -82.22 | Electric, Premium, Heat Pump, Ventless, 100% Usage | 331.512 | 25.1982 | 78.4795 | 2.0459
1220 | Hour18 | Not in a census Place | Gas, 100% Usage | Electric, 100% Usage | EnergyStar, 100% Usage | 70F | G4500450 | None | 400%+ | Slab | None | 1 | Vinyl, Light | Wood Frame | Natural Gas | 55F | 100% Usage | Room AC, EER 12.0 | Room AC | Yes | Fuel Furnace, 92.5% AFUE | Ducted Heating | Natural Gas Fuel Furnace | 80000-99999 | 80000-99999 | 60000-99999 | 40 ACH50 | R-13 | None | Wood Stud, Uninsulated | North | G45000103 | 3 | 100% | Hour16 | EF 15.9, 100% Usage | Asphalt Shingles, Medium | Medium | Vacant | Natural Gas Standard | Natural Gas | 34.9 | -82.22 | Electric, Premium, Heat Pump, Ventless, 100% Usage | 373.965 | 25.1982 | 78.4795 | 2.0459
885 | Hour22 | SC, Summerville | Gas, 100% Usage | Electric, 100% Usage | EnergyStar, 100% Usage | 75F | G4500350 | 290 Rated kWh, 100% Usage | 0-100% | Unvented Crawlspace | 1 Car | 1 | Brick, Medium/Dark | Wood Frame | Electricity | 72F | 100% Usage | AC, SEER 13 | Central AC | Yes | Electric Furnace, 100% AFUE | Ducted Heating | Electricity Electric Furnace | 15000-19999 | <20000 | <20000 | 15 ACH50 | R-30 | Uninsulated | Wood Stud, R-11 | Northeast | G45001201 | 3 | 100% | Hour16 | EF 17.6, 100% Usage | Asphalt Shingles, Medium | Medium | Occupied | Electric Standard | Electricity | 32.9 | -80.04 | Electric, Premium, Heat Pump, Ventless, 100% Usage | 764.9169 | 27.3042 | 80.0156 | 2.915
1220 | Hour7 | In another census Place | Gas, 100% Usage | Electric, 100% Usage | EnergyStar, 100% Usage | 75F | G4500450 | None | 200-300% | Slab | 1 Car | 2 | Brick, Medium/Dark | Wood Frame | Natural Gas | 75F | 100% Usage | AC, SEER 13 | Central AC | Yes | Fuel Furnace, 80% AFUE | Ducted Heating | Natural Gas Fuel Furnace | 50000-59999 | 40000-59999 | 40000-59999 | 20 ACH50 | R-30 | None | Wood Stud, R-7 | Northwest | G45000104 | 2 | 100% | Hour17 | EF 17.6, 100% Usage | Composition Shingles | Medium | Occupied | Natural Gas Tankless | Natural Gas | 34.9 | -82.22 | Electric, Premium, Heat Pump, Ventless, 100% Usage | 728.675 | 25.1982 | 78.4795 | 2.0459
2176 | Hour11 | SC, Columbia | Electric, 100% Usage | Electric, 100% Usage | EnergyStar, 100% Usage | 70F | G4500790 | 290 Rated kWh, 100% Usage | 200-300% | Vented Crawlspace | 1 Car | 1 | Vinyl, Light | Wood Frame | Electricity | 75F | 100% Usage | AC, SEER 10 | Central AC | Yes | Electric Furnace, 100% AFUE | Ducted Heating | Electricity Electric Furnace | 50000-59999 | 40000-59999 | 40000-59999 | 10 ACH50 | R-19 | Uninsulated | Wood Stud, R-11 | North | G45000604 | 3 | 100% | Hour18 | EF 17.6, 100% Usage | Composition Shingles | Medium | Occupied | Electric Standard | Electricity | 33.97 | -81 | Electric, Premium, Heat Pump, Ventless, 100% Usage | 1008.516 | 27.4042 | 69.9128 | 1.3967
3301 | Hour7 | Not in a census Place | Propane, 120% Usage | Electric, 120% Usage | EnergyStar, 120% Usage | 68F | G4500410 | None | 300-400% | Slab | 2 Car | 1 | Wood, Medium/Dark | Wood Frame | Propane | 68F | 200% Usage | AC, SEER 15 | Central AC | Yes | Fuel Wall/Floor Furnace, 60% AFUE | Non-Ducted Heating | Propane Fuel Wall/Floor Furnace | 50000-59999 | 40000-59999 | 40000-59999 | 10 ACH50 | R-13 | None | Wood Stud, R-11 | South | G45000900 | 2 | 200% | Hour13 | EF 17.6, 100% Usage | Composition Shingles | High | Occupied | Electric Standard | Electricity | 34.19 | -79.73 | Electric, Premium, Heat Pump, Ventless, 120% Usage | 1979.149 | 26.9339 | 75.074 | 2.6877
1690 | Hour20 | Not in a census Place | Electric, 100% Usage | Electric, 100% Usage | EnergyStar, 100% Usage | 72F | G4500510 | 318 Rated kWh, 100% Usage | 400%+ | Unheated Basement | 2 Car | 2 | None | Brick | Electricity | 72F | 100% Usage | Heat Pump | Heat Pump | Yes | ASHP, SEER 15, 8.5 HSPF | Ducted Heat Pump | Electricity ASHP | 200000+ | 140000+ | 150000+ | 15 ACH50 | R-19 | Uninsulated | Brick, 12-in, 3-wythe, R-7 | West | G45001101 | 3 | 100% | Hour7 | EF 17.6, 100% Usage | Composition Shingles | Medium | Occupied | Electric Standard | Electricity | 33.68 | -78.92 | Electric, Premium, Heat Pump, Ventless, 100% Usage | 919.571 | 26.8286 | 78.7872 | 3.6982
2176 | Hour2 | Not in a census Place | Gas, 100% Usage | Electric, 100% Usage | Standard, 100% Usage | 78F | G4500830 | 318 Rated kWh, 100% Usage | 300-400% | Slab | 2 Car | 2 | Vinyl, Light | Brick | Natural Gas | 55F | 100% Usage | AC, SEER 13 | Central AC | Yes | Fuel Furnace, 92.5% AFUE | Ducted Heating | Natural Gas Fuel Furnace | 100000-119999 | 100000-119999 | 100000-149999 | 10 ACH50 | R-13 | None | Brick, 12-in, 3-wythe, Uninsulated | South | G45000302 | 5 | 100% | Hour18 | EF 17.6, 100% Usage | Metal, Dark | Medium | Vacant | Natural Gas Standard | Natural Gas | 34.9 | -82.22 | Electric, Premium, Heat Pump, Ventless, 100% Usage | 313.58 | 25.1982 | 78.4795 | 2.0459
1220 | Hour1 | Not in a census Place | Electric, 120% Usage | Electric, 120% Usage | Standard, 120% Usage | 67F | G4500450 | 318 Rated kWh, 120% Usage | 150-200% | Slab | None | 1 | Brick, Medium/Dark | Wood Frame | Propane | 70F | 200% Usage | AC, SEER 10 | Central AC | Yes | Fuel Furnace, 92.5% AFUE | Ducted Heating | Propane Fuel Furnace | 30000-34999 | 20000-39999 | 20000-39999 | 10 ACH50 | R-30 | None | Wood Stud, R-11 | West | G45000102 | 2 | 200% | Hour9 | EF 17.6, 100% Usage | Metal, Dark | High | Occupied | Electric Standard | Electricity | 34.9 | -82.22 | Electric, Premium, Heat Pump, Ventless, 120% Usage | 1075.25 | 25.1982 | 78.4795 | 2.0459
3301 | Hour21 | In another census Place | Electric, 100% Usage | Electric, 100% Usage | EnergyStar, 100% Usage | 72F | G4500830 | 318 Rated kWh, 100% Usage | 200-300% | Vented Crawlspace | 3 Car | 2 | None | Concrete | Electricity | 68F | 100% Usage | AC, SEER 13 | Central AC | Yes | Electric Furnace, 100% AFUE | Ducted Heating | Electricity Electric Furnace | 80000-99999 | 80000-99999 | 60000-99999 | 10 ACH50 | R-30 | Ceiling R-19 | CMU, 6-in Hollow, R-15 | Southwest | G45000302 | 7 | 100% | Hour11 | EF 17.6, 100% Usage | Composition Shingles | Medium | Occupied | Electric Standard | Electricity | 34.9 | -82.22 | Electric, Premium, Heat Pump, Ventless, 100% Usage | 1526.596 | 25.1982 | 78.4795 | 2.0459
2663 | Hour6 | Not in a census Place | Electric, 100% Usage | Electric, 100% Usage | Standard, 100% Usage | 78F | G4500730 | None | 200-300% | Vented Crawlspace | 2 Car | 3 | Wood, Medium/Dark | Wood Frame | Electricity | 75F | 100% Usage | Heat Pump | Heat Pump | Yes | ASHP, SEER 13, 7.7 HSPF | Ducted Heat Pump | Electricity ASHP | 30000-34999 | 20000-39999 | 20000-39999 | 15 ACH50 | R-7 | Uninsulated | Wood Stud, Uninsulated | East | G45000101 | 1 | 100% | Hour15 | EF 19.9, 100% Usage | Composition Shingles | Medium | Occupied | Natural Gas Standard | Natural Gas | 34.67 | -82.89 | Electric, Premium, Heat Pump, Ventless, 100% Usage | 675.464 | 25.2498 | 77.4672 | 1.6347
1690 | Hour2 | Not in a census Place | Electric, 100% Usage | Electric, 100% Usage | Standard, 100% Usage | 65F | G4500610 | None | 400%+ | Slab | 2 Car | 1 | Vinyl, Light | Wood Frame | Electricity | 70F | 100% Usage | Heat Pump | Heat Pump | Yes | ASHP, SEER 15, 8.5 HSPF | Ducted Heat Pump | Electricity ASHP | 50000-59999 | 40000-59999 | 40000-59999 | 8 ACH50 | R-13 | None | Wood Stud, R-11 | Southeast | G45000800 | 1 | 100% | Hour12 | EF 17.6, 100% Usage | Composition Shingles | Medium | Occupied | Electric Standard | Electricity | 33.97 | -80.48 | Electric, Premium, Heat Pump, Ventless, 100% Usage | 785.267 | 26.5517 | 74.3309 | 2.3629
1690 | Hour10 | SC, North Myrtle Beach | Electric, 80% Usage | Electric, 80% Usage | Standard, 80% Usage | 68F | G4500510 | 318 Rated kWh, 80% Usage | 150-200% | Slab | 2 Car | 1 | None | Brick | Electricity | 68F | 50% Usage | Heat Pump | Heat Pump | Yes | ASHP, SEER 13, 7.7 HSPF | Ducted Heat Pump | Electricity ASHP | 20000-24999 | 20000-39999 | 20000-39999 | 20 ACH50 | R-13 | None | Brick, 12-in, 3-wythe, R-11 | East | G45001102 | 1 | 50% | Hour17 | EF 10.5, 100% Usage | Composition Shingles | Low | Occupied | Electric Standard | Electricity | 33.68 | -78.92 | Electric, Premium, Heat Pump, Ventless, 80% Usage | 794.049 | 26.8286 | 78.7872 | 3.6982
1220 | Hour5 | In another census Place | Electric, 100% Usage | Electric, 100% Usage | Standard, 100% Usage | 72F | G4500030 | None | 300-400% | Vented Crawlspace | 1 Car | 2 | None | Brick | Electricity | 68F | 100% Usage | AC, SEER 13 | Central AC | Yes | Electric Furnace, 100% AFUE | Ducted Heating | Electricity Electric Furnace | 60000-69999 | 60000-79999 | 60000-99999 | 5 ACH50 | R-19 | Ceiling R-19 | Brick, 12-in, 3-wythe, R-15 | South | G45001500 | 2 | 100% | Hour16 | EF 17.6, 100% Usage | Composition Shingles | Medium | Occupied | Electric Standard | Electricity | 33.37 | -81.97 | Electric, Premium, Heat Pump, Ventless, 100% Usage | 750.7596 | 26.5809 | 79.8519 | 1.8076
8194 | Hour19 | Not in a census Place | Electric, 100% Usage | None | None | 75F | G4500130 | None | 0-100% | Slab | 3 Car | 2 | Vinyl, Light | Wood Frame | Electricity | 78F | 100% Usage | AC, SEER 15 | Central AC | Yes | Electric Furnace, 100% AFUE | Ducted Heating | Electricity Electric Furnace | 60000-69999 | 60000-79999 | 60000-99999 | 3 ACH50 | R-30 | None | Wood Stud, R-11 | East | G45001400 | 10+ | 100% | Hour18 | EF 17.6, 100% Usage | Tile, Clay or Ceramic | Medium | Occupied | Electric Standard | Electricity | 32.48 | -80.72 |  | 2091.992 | 27.8985 | 81.0939 | 2.3638
1690 | Hour20 | Not in a census Place | Electric, 120% Usage | Electric, 120% Usage | EnergyStar, 120% Usage | 78F | G4500430 | None | 400%+ | Vented Crawlspace | None | 1 | Wood, Medium/Dark | Wood Frame | Electricity | 78F | 200% Usage | AC, SEER 10 | Central AC | Yes | Electric Furnace, 100% AFUE | Ducted Heating | Electricity Electric Furnace | 70000-79999 | 60000-79999 | 60000-99999 | 40 ACH50 | R-19 | Uninsulated | Wood Stud, Uninsulated | Northeast | G45001000 | 1 | 200% | Hour16 | EF 10.5, 100% Usage | Wood Shingles | High | Occupied | Electric Standard | Electricity | 33.68 | -78.92 | Electric, Premium, Heat Pump, Ventless, 120% Usage | 829.237 | 26.8286 | 78.7872 | 3.6982
2176 | Hour21 | SC, Florence | Electric, 120% Usage | Electric, 120% Usage | EnergyStar, 120% Usage | 68F | G4500410 | 318 Rated kWh, 120% Usage | 0-100% | Vented Crawlspace | 2 Car | 2 | None | Brick | Electricity | 70F | 200% Usage | AC, SEER 10 | Central AC | Yes | Electric Furnace, 100% AFUE | Ducted Heating | Electricity Electric Furnace | <10000 | <20000 | <20000 | 10 ACH50 | R-38 | Uninsulated | Brick, 12-in, 3-wythe, Uninsulated | Southeast | G45000900 | 2 | 200% | Hour17 | EF 17.6, 100% Usage | Tile, Clay or Ceramic | High | Occupied | Electric Premium | Electricity | 34.19 | -79.73 | Electric, Premium, Heat Pump, Ventless, 120% Usage | 1262.61 | 26.9339 | 75.074 | 2.6877
1220 | Hour2 | Not in a census Place | Electric, 100% Usage | Electric, 100% Usage | EnergyStar, 100% Usage | 78F | G4500030 | None | 200-300% | Vented Crawlspace | 1 Car | 1 | None | Brick | Natural Gas | 68F | 100% Usage | AC, SEER 13 | Central AC | Yes | Fuel Furnace, 80% AFUE | Ducted Heating | Natural Gas Fuel Furnace | 40000-44999 | 40000-59999 | 40000-59999 | 10 ACH50 | R-38 | Uninsulated | Brick, 12-in, 3-wythe, Uninsulated | South | G45001500 | 2 | 100% | Hour21 | EF 17.6, 100% Usage | Composition Shingles | Medium | Occupied | Electric Standard | Electricity | 33.37 | -81.97 | Electric, Premium, Heat Pump, Ventless, 100% Usage | 662.2619 | 26.5809 | 79.8519 | 1.8076
1690 | Hour6 | Not in a census Place | Gas, 120% Usage | Electric, 120% Usage | Standard, 120% Usage | 76F | G4500770 | None | 400%+ | Slab | 2 Car | 2 | None | Brick | Electricity | 75F | 200% Usage | AC, SEER 15 | Central AC | Yes | Electric Furnace, 100% AFUE | Ducted Heating | Electricity Electric Furnace | 200000+ | 140000+ | 150000+ | 10 ACH50 | R-30 | None | Brick, 12-in, 3-wythe, R-11 | Southeast | G45000101 | 5 | 200% | Hour17 | EF 17.6, 100% Usage | Composition Shingles | High | Occupied | Electric Tankless | Electricity | 34.67 | -82.89 | Electric, Premium, Heat Pump, Ventless, 120% Usage | 1681.256 | 25.2498 | 77.4672 | 1.6347
1690 | Hour10 | In another census Place | Electric, 100% Usage | Electric, 100% Usage | EnergyStar, 100% Usage | 78F | G4500150 | 290 Rated kWh, 100% Usage | 400%+ | Slab | 2 Car | 2 | Brick, Medium/Dark | Wood Frame | Electricity | 78F | 100% Usage | Heat Pump | Heat Pump | Yes | ASHP, SEER 15, 8.5 HSPF | Ducted Heat Pump | Electricity ASHP | 200000+ | 140000+ | 150000+ | 10 ACH50 | R-38 | None | Wood Stud, R-11 | South | G45001203 | 2 | 100% | Hour16 | EF 17.6, 100% Usage | Composition Shingles | Medium | Occupied | Electric Standard | Electricity | 32.9 | -80.04 | Electric, Premium, Heat Pump, Ventless, 100% Usage | 807.716 | 27.3042 | 80.0156 | 2.915
1690 | Hour22 | Not in a census Place | Electric, 100% Usage | Electric, 100% Usage | Standard, 100% Usage | 76F | G4500790 | 290 Rated kWh, 100% Usage | 400%+ | Slab | None | 2 | Vinyl, Light | Wood Frame | Electricity | 75F | 100% Usage | AC, SEER 13 | Central AC | Yes | Electric Furnace, 100% AFUE | Ducted Heating | Electricity Electric Furnace | 100000-119999 | 100000-119999 | 100000-149999 | 5 ACH50 | R-30 | None | Wood Stud, R-11 | North | G45000603 | 4 | 100% | Hour17 | EF 17.6, 100% Usage | Composition Shingles | Medium | Occupied | Electric Standard | Electricity | 33.97 | -81 | Electric, Premium, Heat Pump, Ventless, 100% Usage | 975.713 | 27.4042 | 69.9128 | 1.3967
8194 | Hour5 | Not in a census Place | Electric, 100% Usage | Electric, 100% Usage | EnergyStar, 100% Usage | 76F | G4500150 | None | 400%+ | Slab | 2 Car | 2 | Vinyl, Light | Wood Frame | Electricity | 76F | 100% Usage | AC, SEER 13 | Central AC | Yes | Electric Furnace, 100% AFUE | Ducted Heating | Electricity Electric Furnace | 140000-159999 | 140000+ | 150000+ | 4 ACH50 | R-19 | None | Wood Stud, R-11 | North | G45001203 | 5 | 100% | Hour15 | EF 19.9, 100% Usage | Wood Shingles | Medium | Occupied | Electric Standard | Electricity | 32.9 | -80.04 | Electric, Premium, Heat Pump, Ventless, 100% Usage | 1583.917 | 27.3042 | 80.0156 | 2.915
2176 | Hour19 | In another census Place | Propane, 80% Usage | Electric, 80% Usage | EnergyStar, 80% Usage | 70F | G4500190 | 318 Rated kWh, 80% Usage | 400%+ | Slab | 1 Car | 1 | Vinyl, Light | Wood Frame | Propane | 65F | 50% Usage | Room AC, EER 10.7 | Room AC | No | Fuel Wall/Floor Furnace, 68% AFUE | Non-Ducted Heating | Propane Fuel Wall/Floor Furnace | 200000+ | 140000+ | 150000+ | 30 ACH50 | R-30 | None | Wood Stud, Uninsulated | Northeast | G45001202 | 5 | 50% | Hour16 | EF 19.9, 100% Usage | Asphalt Shingles, Medium | Low | Occupied | Electric Standard | Electricity | 32.9 | -80.04 | Electric, Premium, Heat Pump, Ventless, 80% Usage | 1043.561 | 27.3042 | 80.0156 | 2.915
2176 | Hour22 | Not in a census Place | Gas, 100% Usage | Gas, 100% Usage | EnergyStar, 100% Usage | 70F | G4500730 | None | 400%+ | Slab | None | 1 | Wood, Medium/Dark | Wood Frame | Natural Gas | 75F | 100% Usage | AC, SEER 10 | Central AC | Yes | Fuel Furnace, 80% AFUE | Ducted Heating | Natural Gas Fuel Furnace | 50000-59999 | 40000-59999 | 40000-59999 | 15 ACH50 | R-30 | None | Wood Stud, R-19 | Southeast | G45000101 | 1 | 100% | Hour19 | EF 17.6, 100% Usage | Asphalt Shingles, Medium | Medium | Occupied | Natural Gas Standard | Natural Gas | 34.67 | -82.89 | Electric, Premium, Heat Pump, Ventless, 100% Usage | 813.62 | 25.2498 | 77.4672 | 1.6347
3301 | Hour9 | Not in a census Place | Electric, 120% Usage | Electric, 120% Usage | EnergyStar, 120% Usage | 75F | G4500130 | None | 400%+ | Slab | 3 Car | 1 | None | Brick | Electricity | 55F | 200% Usage | AC, SEER 13 | Central AC | Yes | Electric Furnace, 100% AFUE | Ducted Heating | Electricity Electric Furnace | 200000+ | 140000+ | 150000+ | 8 ACH50 | R-30 | None | Brick, 12-in, 3-wythe, R-11 | West | G45001400 | 2 | 200% | Hour18 | EF 17.6, 100% Usage | Composition Shingles | High | Vacant | Electric Standard | Electricity | 32.48 | -80.72 | Electric, Premium, Heat Pump, Ventless, 120% Usage | 580.498 | 27.8985 | 81.0939 | 2.3638
3301 | Hour22 | Not in a census Place | Gas, 80% Usage | Electric, 80% Usage | Standard, 80% Usage | 76F | G4500870 | None | 400%+ | Vented Crawlspace | 2 Car | 2 | Vinyl, Light | Wood Frame | Natural Gas | 55F | 50% Usage | AC, SEER 13 | Central AC | Yes | Fuel Furnace, 80% AFUE | Ducted Heating | Natural Gas Fuel Furnace | 100000-119999 | 100000-119999 | 100000-149999 | 3 ACH50 | R-19 | Ceiling R-19 | Wood Stud, R-11 | East | G45000400 | 4 | 50% | Hour18 | EF 19.9, 100% Usage | Composition Shingles | Low | Vacant | Natural Gas Standard | Natural Gas | 34.9 | -82.22 | Electric, Premium, Heat Pump, Ventless, 80% Usage | 373.647 | 25.1982 | 78.4795 | 2.0459
1220 | Hour0 | In another census Place | Electric, 120% Usage | Electric, 120% Usage | Standard, 120% Usage | 70F | G4500510 | 318 Rated kWh, 120% Usage | 150-200% | Unheated Basement | None | 2 | None | Brick | Electricity | 55F | 200% Usage | AC, SEER 13 | Central AC | Yes | Electric Furnace, 100% AFUE | Ducted Heating | Electricity Electric Furnace | 30000-34999 | 20000-39999 | 20000-39999 | 30 ACH50 | R-13 | Uninsulated | Brick, 12-in, 3-wythe, R-11 | North | G45001101 | 2 | 200% | Hour14 | EF 19.9, 100% Usage | Composition Shingles | High | Vacant | Electric Standard | Electricity | 33.68 | -78.92 | Electric, Premium, Heat Pump, Ventless, 120% Usage | 466.916 | 26.8286 | 78.7872 | 3.6982
1690 | Hour2 | In another census Place | Electric, 120% Usage | Electric, 120% Usage | Standard, 120% Usage | 72F | G4500450 | None | 300-400% | Unvented Crawlspace | 2 Car | 1 | None | Brick | Electricity | 67F | 200% Usage | AC, SEER 15 | Central AC | Yes | Electric Furnace, 100% AFUE | Ducted Heating | Electricity Electric Furnace | 60000-69999 | 60000-79999 | 60000-99999 | 7 ACH50 | R-13 | Uninsulated | Brick, 12-in, 3-wythe, R-11 | East | G45000104 | 2 | 200% | Hour13 | EF 6.7, 100% Usage | Slate | High | Occupied | Electric Premium | Electricity | 34.9 | -82.22 | Electric, Premium, Heat Pump, Ventless, 120% Usage | 1161.736 | 25.1982 | 78.4795 | 2.0459
1690 | Hour17 | Not in a census Place | Electric, 100% Usage | Electric, 100% Usage | EnergyStar, 100% Usage | 72F | G4500190 | None | 0-100% | Vented Crawlspace | None | 2 | Vinyl, Light | Wood Frame | Electricity | 80F | 100% Usage | AC, SEER 15 | Central AC | Yes | Electric Furnace, 100% AFUE | Ducted Heating | Electricity Electric Furnace | <10000 | <20000 | <20000 | 7 ACH50 | R-30 | Uninsulated | Wood Stud, R-11 | North | G45001202 | 4 | 100% | Hour18 | EF 15.9, 100% Usage | Slate | Medium | Occupied | Electric Standard | Electricity | 32.9 | -80.04 | Electric, Premium, Heat Pump, Ventless, 100% Usage | 1222.982 | 27.3042 | 80.0156 | 2.915
1690 | Hour0 | SC, Sumter | Electric, 100% Usage | Electric, 100% Usage | EnergyStar, 100% Usage | 72F | G4500850 | None | 100-150% | Ambient | None | 1 | Wood, Medium/Dark | Wood Frame | Electricity | 75F | 100% Usage | Heat Pump | Heat Pump | Yes | ASHP, SEER 10, 6.2 HSPF | Ducted Heat Pump | Electricity ASHP | 20000-24999 | 20000-39999 | 20000-39999 | 10 ACH50 | R-13 | Uninsulated | Wood Stud, Uninsulated | East | G45000800 | 2 | 100% | Hour11 | EF 17.6, 100% Usage | Wood Shingles | Medium | Occupied | Electric Standard | Electricity | 33.97 | -80.48 | Electric, Premium, Heat Pump, Ventless, 100% Usage | 939.2544 | 26.5517 | 74.3309 | 2.3629
885 | Hour16 | SC, Charleston | Electric, 80% Usage | Electric, 80% Usage | Standard, 80% Usage | 72F | G4500190 | None | 200-300% | Slab | None | 1 | Vinyl, Light | Wood Frame | Electricity | 68F | 50% Usage | AC, SEER 10 | Central AC | Yes | Electric Furnace, 100% AFUE | Ducted Heating | Electricity Electric Furnace | 40000-44999 | 40000-59999 | 40000-59999 | 25 ACH50 | R-13 | None | Wood Stud, Uninsulated | Northeast | G45001202 | 3 | 50% | Hour17 | EF 17.6, 100% Usage | Asphalt Shingles, Medium | Low | Occupied | Electric Standard | Electricity | 32.9 | -80.04 | Electric, Premium, Heat Pump, Ventless, 80% Usage | 599.082 | 27.3042 | 80.0156 | 2.915
3301 | Hour1 | SC, Rock Hill | Electric, 80% Usage | Electric, 80% Usage | EnergyStar, 80% Usage | 70F | G4500910 | 318 Rated kWh, 80% Usage | 100-150% | Slab | 2 Car | 2 | Wood, Medium/Dark | Wood Frame | Natural Gas | 72F | 50% Usage | AC, SEER 13 | Central AC | Yes | Fuel Furnace, 80% AFUE | Ducted Heating | Natural Gas Fuel Furnace | 45000-49999 | 40000-59999 | 40000-59999 | 5 ACH50 | R-30 | None | Wood Stud, R-15 | South | G45000502 | 7 | 50% | Hour20 | EF 19.9, 100% Usage | Composition Shingles | Low | Occupied | Natural Gas Standard | Natural Gas | 34.99 | -81.06 | Electric, Premium, Heat Pump, Ventless, 80% Usage | 1202.344 | 25.7772 | 78.0064 | 1.6001
2176 | Hour19 | Not in a census Place | Electric, 100% Usage | Electric, 100% Usage | Standard, 100% Usage | 70F | G4500150 | 290 Rated kWh, 100% Usage | 400%+ | Vented Crawlspace | 2 Car | 1 | Vinyl, Light | Wood Frame | Electricity | 70F | 100% Usage | AC, SEER 13 | Central AC | Yes | Electric Furnace, 100% AFUE | Ducted Heating | Electricity Electric Furnace | 80000-99999 | 80000-99999 | 60000-99999 | 7 ACH50 | R-30 | Ceiling R-19 | Wood Stud, R-19 | Northwest | G45001203 | 2 | 100% | Hour17 | EF 17.6, 100% Usage | Asphalt Shingles, Medium | Medium | Occupied | Electric Standard | Electricity | 32.9 | -80.04 | Electric, Premium, Heat Pump, Ventless, 100% Usage | 855.007 | 27.3042 | 80.0156 | 2.915
1690 | Hour13 | Not in a census Place | Electric, 80% Usage | Electric, 80% Usage | EnergyStar, 80% Usage | 75F | G4500310 | None | 400%+ | Vented Crawlspace | 2 Car | 1 | Wood, Medium/Dark | Wood Frame | Electricity | 55F | 50% Usage | Heat Pump | Heat Pump | Yes | ASHP, SEER 13, 7.7 HSPF | Ducted Heat Pump | Electricity ASHP | 80000-99999 | 80000-99999 | 60000-99999 | 30 ACH50 | Uninsulated | Uninsulated | Wood Stud, Uninsulated | South | G45000900 | 2 | 50% | Hour18 | EF 15.9, 100% Usage | Metal, Dark | Low | Vacant | Electric Standard | Electricity | 34.19 | -79.73 | Electric, Premium, Heat Pump, Ventless, 80% Usage | 323.95 | 26.9339 | 75.074 | 2.6877
8194 | Hour4 | Not in a census Place | Gas, 80% Usage | Electric, 80% Usage | Standard, 80% Usage | 68F | G4500150 | None | 300-400% | Vented Crawlspace | 2 Car | 2 | Brick, Medium/Dark | Wood Frame | Natural Gas | 80F | 50% Usage | AC, SEER 15 | Central AC | Yes | Fuel Furnace, 92.5% AFUE | Ducted Heating | Natural Gas Fuel Furnace | 60000-69999 | 60000-79999 | 60000-99999 | 3 ACH50 | R-30 | Ceiling R-19 | Wood Stud, R-11 | North | G45001203 | 3 | 50% | Hour22 | EF 19.9, 100% Usage | Asphalt Shingles, Medium | Low | Occupied | Natural Gas Standard | Natural Gas | 32.9 | -80.04 | Electric, Premium, Heat Pump, Ventless, 80% Usage | 1181.728 | 27.3042 | 80.0156 | 2.915
2176 | Hour23 | Not in a census Place | Electric, 80% Usage | Electric, 80% Usage | EnergyStar, 80% Usage | 72F | G4500430 | None | 400%+ | Vented Crawlspace | 1 Car | 1 | Vinyl, Light | Wood Frame | Electricity | 68F | 50% Usage | Heat Pump | Heat Pump | Yes | ASHP, SEER 10, 6.2 HSPF | Ducted Heat Pump | Electricity ASHP | 100000-119999 | 100000-119999 | 100000-149999 | 10 ACH50 | R-19 | Ceiling R-19 | Wood Stud, R-11 | East | G45001000 | 4 | 50% | Hour10 | EF 15.9, 100% Usage | Asphalt Shingles, Medium | Low | Occupied | Electric Standard | Electricity | 33.68 | -78.92 | Electric, Premium, Heat Pump, Ventless, 80% Usage | 809.501 | 26.8286 | 78.7872 | 3.6982
2663 | Hour12 | Not in a census Place | Gas, 120% Usage | Electric, 120% Usage | EnergyStar, 120% Usage | 75F | G4500790 | None | 400%+ | Slab | 2 Car | 2 | Wood, Medium/Dark | Wood Frame | Electricity | 72F | 200% Usage | Heat Pump | Heat Pump | Yes | ASHP, SEER 10, 6.2 HSPF | Ducted Heat Pump | Electricity ASHP | 200000+ | 140000+ | 150000+ | 5 ACH50 | R-49 | None | Wood Stud, R-11 | West | G45000603 | 3 | 200% | Hour17 | EF 15.9, 100% Usage | Composition Shingles | High | Occupied | Electric Premium | Electricity | 33.97 | -81 | Electric, Premium, Heat Pump, Ventless, 120% Usage | 1306.06 | 27.4042 | 69.9128 | 1.3967
2176 | Hour3 | In another census Place | Electric, 100% Usage | Electric, 100% Usage | Standard, 100% Usage | 70F | G4500070 | None | 200-300% | Vented Crawlspace | None | 1 | None | Brick | Propane | 68F | 100% Usage | AC, SEER 10 | Central AC | Yes | Fuel Furnace, 80% AFUE | Ducted Heating | Propane Fuel Furnace | 40000-44999 | 40000-59999 | 40000-59999 | 25 ACH50 | R-30 | Uninsulated | Brick, 12-in, 3-wythe, Uninsulated | East | G45000200 | 2 | 100% | Hour6 | EF 10.5, 100% Usage | Composition Shingles | Medium | Occupied | Electric Standard | Electricity | 34.5 | -82.71 | Electric, Premium, Heat Pump, Ventless, 100% Usage | 1093.792 | 25.8333 | 75.0295 | 2.162
8194 | Hour7 | SC, Mount Pleasant | Electric, 120% Usage | Electric, 120% Usage | EnergyStar, 120% Usage | 76F | G4500190 | None | 400%+ | Vented Crawlspace | 2 Car | 2 | Vinyl, Light | Wood Frame | Electricity | 72F | 200% Usage | AC, SEER 15 | Central AC | Yes | Electric Furnace, 100% AFUE | Ducted Heating | Electricity Electric Furnace | 180000-199999 | 140000+ | 150000+ | 6 ACH50 | R-30 | Ceiling R-19 | Wood Stud, R-11 | North | G45001203 | 3 | 200% | Hour19 | EF 17.6, 100% Usage | Composition Shingles | High | Occupied | Electric Standard | Electricity | 32.9 | -80.04 | Electric, Premium, Heat Pump, Ventless, 120% Usage | 1844.3812 | 27.3042 | 80.0156 | 2.915
3301 | Hour16 | Not in a census Place | Electric, 120% Usage | Electric, 120% Usage | Standard, 120% Usage | 72F | G4500790 | 290 Rated kWh, 120% Usage | 400%+ | Slab | None | 2 | Brick, Medium/Dark | Wood Frame | Electricity | 68F | 200% Usage | Heat Pump | Heat Pump | Yes | ASHP, SEER 13, 7.7 HSPF | Ducted Heat Pump | Electricity ASHP | 200000+ | 140000+ | 150000+ | 15 ACH50 | R-30 | None | Wood Stud, Uninsulated | Northwest | G45000604 | 2 | 200% | Hour17 | EF 17.6, 100% Usage | Composition Shingles | High | Occupied | Electric Premium | Electricity | 33.97 | -81 | Electric, Premium, Heat Pump, Ventless, 120% Usage | 1883.499 | 27.4042 | 69.9128 | 1.3967
1690 | Hour12 | Not in a census Place | Electric, 100% Usage | Electric, 100% Usage | Standard, 100% Usage | 72F | G4500190 | None | 400%+ | Slab | 2 Car | 1 | Brick, Medium/Dark | Wood Frame | Electricity | 70F | 100% Usage | AC, SEER 13 | Central AC | Yes | Electric Furnace, 100% AFUE | Ducted Heating | Electricity Electric Furnace | 100000-119999 | 100000-119999 | 100000-149999 | 8 ACH50 | R-30 | None | Wood Stud, R-11 | East | G45001202 | 4 | 100% | Hour14 | EF 15.9, 100% Usage | Composition Shingles | Medium | Occupied | Electric Standard | Electricity | 32.9 | -80.04 | Electric, Premium, Heat Pump, Ventless, 100% Usage | 1377.928 | 27.3042 | 80.0156 | 2.915
2176 | Hour19 | Not in a census Place | Electric, 100% Usage | Electric, 100% Usage | EnergyStar, 100% Usage | 76F | G4500790 | 290 Rated kWh, 100% Usage | 400%+ | Vented Crawlspace | 2 Car | 1 | Vinyl, Light | Wood Frame | Electricity | 75F | 100% Usage | AC, SEER 8 | Central AC | Yes | Electric Baseboard, 100% Efficiency | Non-Ducted Heating | Electricity Baseboard | 200000+ | 140000+ | 150000+ | 20 ACH50 | R-19 | Ceiling R-19 | Wood Stud, R-11 | Northwest | G45000603 | 2 | 100% | Hour19 | EF 17.6, 100% Usage | Metal, Dark | Medium | Occupied | Electric Standard | Electricity | 33.97 | -81 | Electric, Premium, Heat Pump, Ventless, 100% Usage | 959.768 | 27.4042 | 69.9128 | 1.3967
1220 | Hour5 | SC, Charleston | Electric, 80% Usage | Propane, 80% Usage | EnergyStar, 80% Usage | 72F | G4500190 | 318 Rated kWh, 80% Usage | 400%+ | Vented Crawlspace | None | 1 | Vinyl, Light | Wood Frame | Electricity | 72F | 50% Usage | Heat Pump | Heat Pump | Yes | ASHP, SEER 13, 7.7 HSPF | Ducted Heat Pump | Electricity ASHP | 50000-59999 | 40000-59999 | 40000-59999 | 25 ACH50 | R-7 | Uninsulated | Wood Stud, Uninsulated | West | G45001202 | 1 | 50% | Hour17 | EF 17.6, 100% Usage | Composition Shingles | Low | Occupied | Electric Standard | Electricity | 32.9 | -80.04 | Electric, Premium, Heat Pump, Ventless, 80% Usage | 748.985 | 27.3042 | 80.0156 | 2.915
1220 | Hour21 | In another census Place | Electric, 80% Usage | Electric, 80% Usage | EnergyStar, 80% Usage | 70F | G4500910 | 318 Rated kWh, 80% Usage | 200-300% | Heated Basement | None | 1 | Vinyl, Light | Wood Frame | Natural Gas | 67F | 50% Usage | AC, SEER 15 | Central AC | Yes | Fuel Furnace, 80% AFUE | Ducted Heating | Natural Gas Fuel Furnace | 50000-59999 | 40000-59999 | 40000-59999 | 15 ACH50 | R-19 | Uninsulated | Wood Stud, R-11 | West | G45000502 | 4 | 50% | Hour16 | EF 17.6, 100% Usage | Composition Shingles | Low | Occupied | Natural Gas Premium | Natural Gas | 34.99 | -81.06 | Electric, Premium, Heat Pump, Ventless, 80% Usage | 851.821 | 25.7772 | 78.0064 | 1.6001
2663 | Hour18 | Not in a census Place | Electric, 120% Usage | None | None | 62F | G4500790 | None | 400%+ | Slab | None | 2 | Vinyl, Light | Wood Frame | None | 72F | 200% Usage | Room AC, EER 10.7 | Room AC | No | None | None | None | 100000-119999 | 100000-119999 | 100000-149999 | 7 ACH50 | R-30 | None | Wood Stud, R-11 | Northeast | G45000603 | 4 | 200% | Hour16 | EF 15.9, 100% Usage | Metal, Dark | High | Occupied | Electric Standard | Electricity | 33.97 | -81 |  | 1633.399 | 27.4042 | 69.9128 | 1.3967
2663 | Hour2 | Not in a census Place | Electric, 100% Usage | Electric, 100% Usage | Standard, 100% Usage | 75F | G4500830 | None | 400%+ | Slab | 2 Car | 2 | None | Brick | Electricity | 70F | 100% Usage | Room AC, EER 8.5 | Room AC | Yes | Electric Furnace, 100% AFUE | Ducted Heating | Electricity Electric Furnace | 140000-159999 | 140000+ | 150000+ | 3 ACH50 | R-13 | None | Brick, 12-in, 3-wythe, R-11 | West | G45000302 | 3 | 100% | Hour17 | EF 10.5, 100% Usage | Asphalt Shingles, Medium | Medium | Occupied | Electric Premium | Electricity | 34.9 | -82.22 | Electric, Premium, Heat Pump, Ventless, 100% Usage | 880.578 | 25.1982 | 78.4795 | 2.0459
1220 | Hour10 | Not in a census Place | Gas, 100% Usage | Electric, 100% Usage | Standard, 100% Usage | 78F | G4500030 | 290 Rated kWh, 100% Usage | 400%+ | Vented Crawlspace | None | 2 | Brick, Medium/Dark | Wood Frame | Natural Gas | 68F | 100% Usage | AC, SEER 13 | Central AC | Yes | Fuel Furnace, 80% AFUE | Ducted Heating | Natural Gas Fuel Furnace | 70000-79999 | 60000-79999 | 60000-99999 | 15 ACH50 | R-30 | Uninsulated | Wood Stud, Uninsulated | North | G45001500 | 2 | 100% | Hour18 | EF 19.9, 100% Usage | Composition Shingles | Medium | Occupied | Natural Gas Premium | Natural Gas | 33.37 | -81.97 | Electric, Premium, Heat Pump, Ventless, 100% Usage | 775.516 | 26.5809 | 79.8519 | 1.8076
885 | Hour22 | SC, Rock Hill | Electric, 100% Usage | Electric, 100% Usage | Standard, 100% Usage | 75F | G4500910 | 290 Rated kWh, 100% Usage | 100-150% | Vented Crawlspace | None | 2 | Vinyl, Light | Wood Frame | Electricity | 80F | 100% Usage | AC, SEER 10 | Central AC | Yes | Electric Furnace, 100% AFUE | Ducted Heating | Electricity Electric Furnace | 20000-24999 | 20000-39999 | 20000-39999 | 20 ACH50 | R-13 | Uninsulated | Wood Stud, Uninsulated | North | G45000502 | 2 | 100% | Hour4 | EF 17.6, 100% Usage | Composition Shingles | Medium | Occupied | Electric Standard | Electricity | 34.99 | -81.06 | Electric, Premium, Heat Pump, Ventless, 100% Usage | 607.722 | 25.7772 | 78.0064 | 1.6001
3301 | Hour8 | Not in a census Place | Propane, 100% Usage | Electric, 100% Usage | Standard, 100% Usage | 68F | G4500270 | 290 Rated kWh, 100% Usage | 400%+ | Vented Crawlspace | 2 Car | 2 | Vinyl, Light | Wood Frame | Electricity | 55F | 100% Usage | Heat Pump | Heat Pump | Yes | ASHP, SEER 13, 7.7 HSPF | Ducted Heat Pump | Electricity ASHP | 60000-69999 | 60000-79999 | 60000-99999 | 4 ACH50 | R-30 | Uninsulated | Wood Stud, R-19 | Northwest | G45000800 | 2 | 100% | Hour9 | EF 17.6, 100% Usage | Composition Shingles | Medium | Vacant | Electric Standard | Electricity | 33.97 | -80.48 | Electric, Premium, Heat Pump, Ventless, 100% Usage | 699.901 | 26.5517 | 74.3309 | 2.3629
2663 | Hour22 | Not in a census Place | Electric, 100% Usage | Electric, 100% Usage | Standard, 100% Usage | 78F | G4500850 | 318 Rated kWh, 100% Usage | 100-150% | Slab | 3 Car | 2 | Vinyl, Light | Wood Frame | Electricity | 65F | 100% Usage | Room AC, EER 10.7 | Room AC | No | Electric Baseboard, 100% Efficiency | Non-Ducted Heating | Electricity Baseboard | 30000-34999 | 20000-39999 | 20000-39999 | 6 ACH50 | R-38 | None | Wood Stud, R-19 | West | G45000800 | 4 | 100% | Hour4 | EF 19.9, 100% Usage | Composition Shingles | Medium | Occupied | Electric Standard | Electricity | 33.97 | -80.48 | Electric, Premium, Heat Pump, Ventless, 100% Usage | -126.381 | 26.5517 | 74.3309 | 2.3629
1220 | Hour2 | In another census Place | Propane, 100% Usage | None | EnergyStar, 100% Usage | 78F | G4500770 | 290 Rated kWh, 100% Usage | 300-400% | Vented Crawlspace | None | 1 | Wood, Medium/Dark | Wood Frame | Other Fuel | 70F | 100% Usage | Room AC, EER 10.7 | Room AC | No | Other | Non-Ducted Heating | None | 40000-44999 | 40000-59999 | 40000-59999 | 10 ACH50 | R-13 | Uninsulated | Wood Stud, Uninsulated | East | G45000101 | 1 | 100% | Hour7 | EF 17.6, 100% Usage | Composition Shingles | Medium | Occupied | Electric Standard | Electricity | 34.67 | -82.89 |  | -797.424 | 25.2498 | 77.4672 | 1.6347
1690 | Hour23 | In another census Place | Gas, 80% Usage | Electric, 80% Usage | EnergyStar, 80% Usage | 72F | G4500630 | 318 Rated kWh, 80% Usage | 0-100% | Vented Crawlspace | 2 Car | 2 | Vinyl, Light | Wood Frame | Natural Gas | 55F | 50% Usage | Room AC, EER 10.7 | Room AC | No | Fuel Wall/Floor Furnace, 68% AFUE | Non-Ducted Heating | Natural Gas Fuel Wall/Floor Furnace | <10000 | <20000 | <20000 | 40 ACH50 | R-7 | Uninsulated | Wood Stud, Uninsulated | North | G45000602 | 2 | 50% | Hour19 | EF 17.6, 100% Usage | Composition Shingles | Low | Vacant | Natural Gas Standard | Natural Gas | 33.94 | -81.12 | Electric, Premium, Heat Pump, Ventless, 80% Usage | 610.334 | 27.9368 | 73.7627 | 2.5021
3301 | Hour21 | In another census Place | Gas, 120% Usage | Gas, 120% Usage | EnergyStar, 120% Usage | 78F | G4500910 | 290 Rated kWh, 120% Usage | 400%+ | Slab | None | 1 | Vinyl, Light | Brick | Natural Gas | 68F | 200% Usage | AC, SEER 13 | Central AC | Yes | Fuel Furnace, 92.5% AFUE | Ducted Heating | Natural Gas Fuel Furnace | 200000+ | 140000+ | 150000+ | 10 ACH50 | R-30 | None | Brick, 12-in, 3-wythe, R-19 | South | G45000501 | 4 | 200% | Hour9 | EF 15.9, 100% Usage | Composition Shingles | High | Occupied | Natural Gas Standard | Natural Gas | 34.99 | -81.06 | Electric, Premium, Heat Pump, Ventless, 120% Usage | 1339.7292 | 25.7772 | 78.0064 | 1.6001
1220 | Hour18 | SC, North Charleston | Electric, 100% Usage | Electric, 100% Usage | Standard, 100% Usage | 75F | G4500190 | None | 150-200% | Vented Crawlspace | None | 1 | Brick, Medium/Dark | Wood Frame | Electricity | 70F | 100% Usage | Room AC, EER 10.7 | Room AC | No | Electric Baseboard, 100% Efficiency | Non-Ducted Heating | Electricity Baseboard | 45000-49999 | 40000-59999 | 40000-59999 | 15 ACH50 | R-7 | Uninsulated | Wood Stud, R-7 | West | G45001204 | 5 | 100% | Hour21 | EF 19.9, 100% Usage | Asphalt Shingles, Medium | Medium | Occupied | Electric Standard | Electricity | 32.9 | -80.04 | Electric, Premium, Heat Pump, Ventless, 100% Usage | 878.873 | 27.3042 | 80.0156 | 2.915
1690 | Hour4 | Not in a census Place | Electric, 100% Usage | Electric, 100% Usage | EnergyStar, 100% Usage | 68F | G4500270 | 290 Rated kWh, 100% Usage | 150-200% | Vented Crawlspace | 2 Car | 1 | None | Concrete | Electricity | 75F | 100% Usage | AC, SEER 10 | Central AC | Yes | Electric Furnace, 100% AFUE | Ducted Heating | Electricity Electric Furnace | 45000-49999 | 40000-59999 | 40000-59999 | 10 ACH50 | R-49 | Ceiling R-13 | CMU, 6-in Hollow, R-11 | Northwest | G45000800 | 4 | 100% | Hour19 | EF 17.6, 100% Usage | Composition Shingles | Medium | Occupied | Electric Standard | Electricity | 33.97 | -80.48 | Electric, Premium, Heat Pump, Ventless, 100% Usage | 855.707 | 26.5517 | 74.3309 | 2.3629
2176 | Hour1 | In another census Place | Electric, 100% Usage | None | EnergyStar, 100% Usage | 76F | G4500190 | 290 Rated kWh, 100% Usage | 300-400% | Slab | 2 Car | 1 | Brick, Medium/Dark | Wood Frame | Electricity | 72F | 100% Usage | AC, SEER 8 | Central AC | Yes | Electric Furnace, 100% AFUE | Ducted Heating | Electricity Electric Furnace | 100000-119999 | 100000-119999 | 100000-149999 | 40 ACH50 | R-19 | None | Wood Stud, Uninsulated | West | G45001203 | 5 | 100% | Hour15 | EF 15.9, 100% Usage | Metal, Dark | Medium | Occupied | Electric Standard | Electricity | 32.9 | -80.04 |  | 1023.253 | 27.3042 | 80.0156 | 2.915
2663 | Hour2 | In another census Place | Electric, 120% Usage | Electric, 120% Usage | EnergyStar, 120% Usage | 72F | G4500910 | 290 Rated kWh, 120% Usage | 400%+ | Slab | 2 Car | 2 | Vinyl, Light | Wood Frame | Natural Gas | 68F | 200% Usage | AC, SEER 13 | Central AC | Yes | Fuel Furnace, 80% AFUE | Ducted Heating | Natural Gas Fuel Furnace | 60000-69999 | 60000-79999 | 60000-99999 | 10 ACH50 | R-30 | None | Wood Stud, R-15 | Northwest | G45000502 | 2 | 200% | Hour6 | EF 15.9, 100% Usage | Composition Shingles | High | Occupied | Natural Gas Standard | Natural Gas | 34.99 | -81.06 | Electric, Premium, Heat Pump, Ventless, 120% Usage | 1353.353 | 25.7772 | 78.0064 | 1.6001
1220 | Hour13 | SC, Sumter | Electric, 120% Usage | Electric, 120% Usage | EnergyStar, 120% Usage | 68F | G4500850 | 290 Rated kWh, 120% Usage | 100-150% | Slab | None | 1 | None | Brick | Electricity | 68F | 200% Usage | Heat Pump | Heat Pump | Yes | ASHP, SEER 13, 7.7 HSPF | Ducted Heat Pump | Electricity ASHP | 35000-39999 | 20000-39999 | 20000-39999 | 8 ACH50 | R-30 | None | Brick, 12-in, 3-wythe, R-11 | Northeast | G45000800 | 4 | 200% | Hour14 | EF 17.6, 100% Usage | Composition Shingles | High | Occupied | Electric Standard | Electricity | 33.97 | -80.48 | Electric, Premium, Heat Pump, Ventless, 120% Usage | 1255.026 | 26.5517 | 74.3309 | 2.3629
3301 | Hour22 | SC, North Charleston | Electric, 100% Usage | Electric, 100% Usage | Standard, 100% Usage | 80F | G4500190 | 290 Rated kWh, 100% Usage | 400%+ | Slab | 1 Car | 2 | None | Brick | Electricity | 55F | 100% Usage | AC, SEER 8 | Central AC | Yes | Electric Furnace, 100% AFUE | Ducted Heating | Electricity Electric Furnace | 200000+ | 140000+ | 150000+ | 15 ACH50 | R-30 | None | Brick, 12-in, 3-wythe, R-7 | North | G45001204 | 4 | 100% | Hour17 | EF 17.6, 100% Usage | Composition Shingles | Medium | Vacant | Electric Standard | Electricity | 32.9 | -80.04 | Electric, Premium, Heat Pump, Ventless, 100% Usage | 394.293 | 27.3042 | 80.0156 | 2.915
1690 | Hour17 | SC, Greenville | Gas, 100% Usage | Gas, 100% Usage | Standard, 100% Usage | 70F | G4500450 | None | 100-150% | Slab | None | 1 | Stucco, Light | Wood Frame | Natural Gas | 68F | 100% Usage | AC, SEER 10 | Central AC | Yes | Fuel Furnace, 92.5% AFUE | Ducted Heating | Natural Gas Fuel Furnace | 20000-24999 | 20000-39999 | 20000-39999 | 7 ACH50 | R-19 | None | Wood Stud, R-11 | East | G45000104 | 2 | 100% | Hour3 | EF 17.6, 100% Usage | Metal, Dark | Medium | Occupied | Electric Standard | Electricity | 34.9 | -82.22 | Electric, Premium, Heat Pump, Ventless, 100% Usage | 1098.895 | 25.1982 | 78.4795 | 2.0459
2176 | Hour22 | Not in a census Place | Electric, 100% Usage | Electric, 100% Usage | Standard, 100% Usage | 75F | G4500530 | 290 Rated kWh, 100% Usage | 400%+ | Slab | 2 Car | 2 | Brick, Medium/Dark | Wood Frame | Electricity | 72F | 100% Usage | Heat Pump | Heat Pump | Yes | ASHP, SEER 10, 6.2 HSPF | Ducted Heat Pump | Electricity ASHP | 200000+ | 140000+ | 150000+ | 7 ACH50 | R-30 | None | Wood Stud, R-11 | East | G45001400 | 7 | 100% | Hour10 | EF 17.6, 100% Usage | Composition Shingles | Medium | Occupied | Electric Heat Pump, 80 gal | Electricity | 32.48 | -80.72 | Electric, Premium, Heat Pump, Ventless, 100% Usage | 1393.356 | 27.8985 | 81.0939 | 2.3638
2176 | Hour23 | Not in a census Place | Electric, 120% Usage | Electric, 120% Usage | EnergyStar, 120% Usage | 70F | G4500510 | None | 400%+ | Slab | 2 Car | 2 | Vinyl, Light | Wood Frame | Electricity | 65F | 200% Usage | AC, SEER 13 | Central AC | Yes | Electric Furnace, 100% AFUE | Ducted Heating | Electricity Electric Furnace | 70000-79999 | 60000-79999 | 60000-99999 | 15 ACH50 | R-30 | None | Wood Stud, R-11 | Southwest | G45001101 | 1 | 200% | Hour17 | EF 17.6, 100% Usage | Composition Shingles | High | Occupied | Propane Standard | Propane | 33.68 | -78.92 | Electric, Premium, Heat Pump, Ventless, 120% Usage | 1355.919 | 26.8286 | 78.7872 | 3.6982
1690 | Hour22 | In another census Place | Electric, 100% Usage | Electric, 100% Usage | Standard, 100% Usage | 68F | G4500750 | 290 Rated kWh, 100% Usage | 100-150% | Slab | 2 Car | 1 | Brick, Medium/Dark | Wood Frame | Electricity | 72F | 100% Usage | Heat Pump | Heat Pump | Yes | ASHP, SEER 15, 8.5 HSPF | Ducted Heat Pump | Electricity ASHP | 15000-19999 | <20000 | <20000 | 8 ACH50 | R-30 | None | Wood Stud, Uninsulated | West | G45001300 | 1 | 100% | Hour17 | EF 17.6, 100% Usage | Wood Shingles | Medium | Occupied | Electric Standard | Electricity | 33.46 | -80.86 | Electric, Premium, Heat Pump, Ventless, 100% Usage | 885.4435 | 26.3084 | 76.5629 | 2.0778
2663 | Hour7 | Not in a census Place | Electric, 80% Usage | Gas, 80% Usage | Standard, 80% Usage | 72F | G4500330 | 290 Rated kWh, 80% Usage | 300-400% | Slab | 2 Car | 2 | Vinyl, Light | Wood Frame | Electricity | 55F | 50% Usage | Heat Pump | Heat Pump | Yes | ASHP, SEER 13, 7.7 HSPF | Ducted Heat Pump | Electricity ASHP | 60000-69999 | 60000-79999 | 60000-99999 | 8 ACH50 | None | None | Wood Stud, R-11 | Southeast | G45001000 | 2 | 50% | Hour7 | EF 17.6, 100% Usage | Composition Shingles | Low | Vacant | Electric Standard | Electricity | 34.79 | -79.37 | Electric, Premium, Heat Pump, Ventless, 80% Usage | 474.698 | 26.5634 | 73.5288 | 2.6614
1220 | Hour4 | Not in a census Place | Electric, 120% Usage | Electric, 120% Usage | Standard, 120% Usage | 68F | G4500410 | 290 Rated kWh, 120% Usage | 200-300% | Slab | None | 1 | Wood, Medium/Dark | Wood Frame | Electricity | 76F | 200% Usage | Room AC, EER 9.8 | Room AC | Yes | Electric Furnace, 100% AFUE | Ducted Heating | Electricity Electric Furnace | 35000-39999 | 20000-39999 | 20000-39999 | 10 ACH50 | R-13 | None | Wood Stud, Uninsulated | North | G45000900 | 1 | 200% | Hour8 | EF 19.9, 100% Usage | Metal, Dark | High | Occupied | Electric Standard | Electricity | 34.19 | -79.73 | Electric, Premium, Heat Pump, Ventless, 120% Usage | 834.137 | 26.9339 | 75.074 | 2.6877
2663 | Hour18 | SC, Hilton Head Island | Electric, 100% Usage | Electric, 100% Usage | EnergyStar, 100% Usage | 80F | G4500130 | 318 Rated kWh, 100% Usage | 400%+ | Vented Crawlspace | 3 Car | 1 | None | Brick | Electricity | 67F | 100% Usage | Heat Pump | Heat Pump | Yes | ASHP, SEER 13, 7.7 HSPF | Ducted Heat Pump | Electricity ASHP | 200000+ | 140000+ | 150000+ | 7 ACH50 | R-30 | Ceiling R-19 | Brick, 12-in, 3-wythe, R-19 | West | G45001400 | 4 | 100% | Hour21 | EF 19.9, 100% Usage | Composition Shingles | Medium | Occupied | Electric Heat Pump, 80 gal | Electricity | 32.48 | -80.72 | Electric, Premium, Heat Pump, Ventless, 100% Usage | 1071.071 | 27.8985 | 81.0939 | 2.3638
1690 | Hour2 | Not in a census Place | Gas, 120% Usage | Electric, 120% Usage | EnergyStar, 120% Usage | 75F | G4500130 | None | 200-300% | Slab | 2 Car | 1 | Stucco, Light | Wood Frame | Natural Gas | 75F | 200% Usage | AC, SEER 15 | Central AC | Yes | Fuel Furnace, 80% AFUE | Ducted Heating | Natural Gas Fuel Furnace | 25000-29999 | 20000-39999 | 20000-39999 | 8 ACH50 | R-38 | None | Wood Stud, R-11 | East | G45001400 | 1 | 200% | Hour8 | EF 17.6, 100% Usage | Wood Shingles | High | Occupied | Natural Gas Standard | Natural Gas | 32.48 | -80.72 | Electric, Premium, Heat Pump, Ventless, 120% Usage | 1054.243 | 27.8985 | 81.0939 | 2.3638
1690 | Hour3 | Not in a census Place | Electric, 100% Usage | Electric, 100% Usage | Standard, 100% Usage | 70F | G4500630 | 290 Rated kWh, 100% Usage | 150-200% | Ambient | None | 2 | None | Concrete | Natural Gas | 68F | 100% Usage | Room AC, EER 12.0 | Room AC | No | Fuel Boiler, 80% AFUE | Non-Ducted Heating | Natural Gas Fuel Boiler | 40000-44999 | 40000-59999 | 40000-59999 | 15 ACH50 | R-13 | Uninsulated | CMU, 6-in Hollow, Uninsulated | Northwest | G45000602 | 4 | 100% | Hour18 | EF 17.6, 100% Usage | Composition Shingles | Medium | Occupied | Natural Gas Premium | Natural Gas | 33.94 | -81.12 | Electric, Premium, Heat Pump, Ventless, 100% Usage | 1288.36 | 27.9368 | 73.7627 | 2.5021
2176 | Hour18 | Not in a census Place | Electric, 120% Usage | Electric, 120% Usage | EnergyStar, 120% Usage | 72F | G4500450 | None | 400%+ | Vented Crawlspace | 1 Car | 2 | None | Brick | Propane | 76F | 200% Usage | AC, SEER 13 | Central AC | Yes | Fuel Furnace, 80% AFUE | Ducted Heating | Propane Fuel Furnace | 70000-79999 | 60000-79999 | 60000-99999 | 15 ACH50 | R-30 | Ceiling R-13 | Brick, 12-in, 3-wythe, R-11 | West | G45000102 | 2 | 200% | Hour17 | EF 17.6, 100% Usage | Composition Shingles | High | Occupied | Electric Standard | Electricity | 34.9 | -82.22 | Electric, Premium, Heat Pump, Ventless, 120% Usage | 1285.34 | 25.1982 | 78.4795 | 2.0459
2663 | Hour22 | Not in a census Place | Gas, 100% Usage | Electric, 100% Usage | Standard, 100% Usage | 68F | G4500250 | 290 Rated kWh, 100% Usage | 400%+ | Slab | 2 Car | 1 | Vinyl, Light | Wood Frame | Electricity | 68F | 100% Usage | AC, SEER 15 | Central AC | Yes | Electric Furnace, 100% AFUE | Ducted Heating | Electricity Electric Furnace | 100000-119999 | 100000-119999 | 100000-149999 | 4 ACH50 | R-38 | None | Wood Stud, R-11 | North | G45000700 | 2 | 100% | Hour19 | EF 15.9, 100% Usage | Composition Shingles | Medium | Occupied | Electric Standard | Electricity | 35.02 | -80.62 | Electric, Premium, Heat Pump, Ventless, 100% Usage | 1258.256 | 25.8645 | 70.7053 | 2.0834
1690 | Hour0 | Not in a census Place | Electric, 120% Usage | None | None | 78F | G4500070 | 290 Rated kWh, 120% Usage | 0-100% | Ambient | None | 2 | None | Concrete | Electricity | 68F | 200% Usage | Heat Pump | Heat Pump | Yes | ASHP, SEER 13, 7.7 HSPF | Ducted Heat Pump | Electricity ASHP | 15000-19999 | <20000 | <20000 | 20 ACH50 | R-13 | Uninsulated | CMU, 6-in Hollow, R-11 | North | G45000200 | 2 | 200% | Hour21 | EF 15.9, 100% Usage | Tile, Clay or Ceramic | High | Occupied | Other Fuel | Other Fuel | 34.5 | -82.71 |  | 896.036 | 25.8333 | 75.0295 | 2.162
2176 | Hour3 | In another census Place | Electric, 80% Usage | Electric, 80% Usage | EnergyStar, 80% Usage | 76F | G4500190 | None | 400%+ | Vented Crawlspace | 1 Car | 1 | Vinyl, Light | Wood Frame | Electricity | 68F | 50% Usage | Heat Pump | Heat Pump | Yes | ASHP, SEER 13, 7.7 HSPF | Ducted Heat Pump | Electricity ASHP | 180000-199999 | 140000+ | 150000+ | 20 ACH50 | R-13 | Uninsulated | Wood Stud, Uninsulated | West | G45001203 | 2 | 50% | Hour10 | EF 17.6, 100% Usage | Wood Shingles | Low | Occupied | Electric Standard | Electricity | 32.9 | -80.04 | Electric, Premium, Heat Pump, Ventless, 80% Usage | 666.182 | 27.3042 | 80.0156 | 2.915
1220 | Hour21 | Not in a census Place | Gas, 80% Usage | Electric, 80% Usage | EnergyStar, 80% Usage | 75F | G4500510 | 290 Rated kWh, 80% Usage | 150-200% | Vented Crawlspace | None | 1 | Wood, Medium/Dark | Wood Frame | Electricity | 72F | 50% Usage | AC, SEER 13 | Central AC | Yes | Electric Furnace, 100% AFUE | Ducted Heating | Electricity Electric Furnace | 40000-44999 | 40000-59999 | 40000-59999 | 20 ACH50 | R-19 | Uninsulated | Wood Stud, Uninsulated | North | G45001101 | 3 | 50% | Hour20 | EF 17.6, 100% Usage | Composition Shingles | Low | Occupied | Electric Tankless | Electricity | 33.68 | -78.92 | Electric, Premium, Heat Pump, Ventless, 80% Usage | 586.811 | 26.8286 | 78.7872 | 3.6982
2663 | Hour4 | Not in a census Place | Electric, 100% Usage | Electric, 100% Usage | Standard, 100% Usage | 76F | G4500630 | 318 Rated kWh, 100% Usage | 300-400% | Heated Basement | None | 2 | None | Concrete | Natural Gas | 65F | 100% Usage | AC, SEER 15 | Central AC | Yes | Fuel Furnace, 80% AFUE | Ducted Heating | Natural Gas Fuel Furnace | 100000-119999 | 100000-119999 | 100000-149999 | 10 ACH50 | R-30 | Uninsulated | CMU, 6-in Hollow, R-11 | West | G45000601 | 5 | 100% | Hour6 | EF 15.9, 100% Usage | Asphalt Shingles, Medium | Medium | Occupied | Electric Standard | Electricity | 33.94 | -81.12 | Electric, Premium, Heat Pump, Ventless, 100% Usage | 1167.17 | 27.9368 | 73.7627 | 2.5021
2176 | Hour5 | Not in a census Place | Electric, 80% Usage | Electric, 80% Usage | Standard, 80% Usage | 70F | G4500030 | 318 Rated kWh, 80% Usage | 400%+ | Unheated Basement | 2 Car | 1 | None | Brick | Electricity | 70F | 50% Usage | AC, SEER 13 | Central AC | Yes | Electric Furnace, 100% AFUE | Ducted Heating | Electricity Electric Furnace | 140000-159999 | 140000+ | 100000-149999 | 15 ACH50 | R-30 | Ceiling R-13 | Brick, 12-in, 3-wythe, R-19 | East | G45001500 | 6 | 50% | Hour16 | EF 17.6, 100% Usage | Composition Shingles | Low | Occupied | Electric Standard | Electricity | 33.37 | -81.97 | Electric, Premium, Heat Pump, Ventless, 80% Usage | 1111.091 | 26.5809 | 79.8519 | 1.8076
1220 | Hour7 | In another census Place | Electric, 100% Usage | Gas, 100% Usage | EnergyStar, 100% Usage | 75F | G4500590 | None | 100-150% | Slab | None | 1 | Vinyl, Light | Wood Frame | Natural Gas | 65F | 100% Usage | AC, SEER 10 | Central AC | Yes | Fuel Furnace, 80% AFUE | Ducted Heating | Natural Gas Fuel Furnace | 20000-24999 | 20000-39999 | 20000-39999 | 15 ACH50 | R-19 | None | Wood Stud, R-15 | North | G45000105 | 2 | 100% | Hour12 | EF 15.9, 100% Usage | Asphalt Shingles, Medium | Medium | Occupied | Natural Gas Premium | Natural Gas | 34.25 | -82.16 | Electric, Premium, Heat Pump, Ventless, 100% Usage | 614.16 | 25.0049 | 82.1359 | 1.7288
1220 | Hour18 | SC, Spartanburg | Electric, 100% Usage | Electric, 100% Usage | EnergyStar, 100% Usage | 65F | G4500830 | None | 400%+ | Slab | None | 1 | None | Brick | Natural Gas | 55F | 100% Usage | AC, SEER 13 | Central AC | Yes | Fuel Furnace, 92.5% AFUE | Ducted Heating | Natural Gas Fuel Furnace | 140000-159999 | 140000+ | 100000-149999 | 40 ACH50 | R-7 | None | Brick, 12-in, 3-wythe, Uninsulated | Southwest | G45000301 | 2 | 100% | Hour16 | EF 17.6, 100% Usage | Composition Shingles | Medium | Vacant | Natural Gas Standard | Natural Gas | 34.9 | -82.22 | Electric, Premium, Heat Pump, Ventless, 100% Usage | 616.223 | 25.1982 | 78.4795 | 2.0459
1220 | Hour18 | Not in a census Place | Gas, 100% Usage | Electric, 100% Usage | EnergyStar, 100% Usage | 72F | G4500270 | None | 400%+ | Slab | None | 1 | None | Brick | Electricity | 75F | 100% Usage | Heat Pump | Heat Pump | Yes | ASHP, SEER 13, 7.7 HSPF | Ducted Heat Pump | Electricity ASHP | 160000-179999 | 140000+ | 150000+ | 15 ACH50 | R-13 | None | Brick, 12-in, 3-wythe, Uninsulated | South | G45000800 | 2 | 100% | Hour14 | EF 17.6, 100% Usage | Composition Shingles | Medium | Occupied | Electric Standard | Electricity | 33.97 | -80.48 | Electric, Premium, Heat Pump, Ventless, 100% Usage | 762.28 | 26.5517 | 74.3309 | 2.3629
3301 | Hour19 | Not in a census Place | Electric, 80% Usage | Electric, 80% Usage | Standard, 80% Usage | 78F | G4500910 | 318 Rated kWh, 80% Usage | 400%+ | Ambient | None | 2 | Brick, Medium/Dark | Wood Frame | Natural Gas | 75F | 50% Usage | AC, SEER 13 | Central AC | Yes | Fuel Furnace, 92.5% AFUE | Ducted Heating | Natural Gas Fuel Furnace | 180000-199999 | 140000+ | 150000+ | 5 ACH50 | R-30 | Ceiling R-13 | Wood Stud, R-11 | Northeast | G45000501 | 4 | 50% | Hour16 | EF 17.6, 100% Usage | Composition Shingles | Low | Occupied | Natural Gas Standard | Natural Gas | 34.99 | -81.06 | Electric, Premium, Heat Pump, Ventless, 80% Usage | 684.48 | 25.7772 | 78.0064 | 1.6001
885 | Hour23 | Not in a census Place | Electric, 100% Usage | Electric, 100% Usage | EnergyStar, 100% Usage | 76F | G4500710 | None | 200-300% | Vented Crawlspace | None | 2 | Wood, Medium/Dark | Wood Frame | Electricity | 70F | 100% Usage | AC, SEER 13 | Central AC | Yes | Electric Furnace, 100% AFUE | Ducted Heating | Electricity Electric Furnace | 30000-34999 | 20000-39999 | 20000-39999 | 20 ACH50 | R-13 | Uninsulated | Wood Stud, Uninsulated | Northwest | G45000400 | 1 | 100% | Hour7 | EF 17.6, 100% Usage | Composition Shingles | Medium | Occupied | Electric Standard | Electricity | 33.94 | -81.12 | Electric, Premium, Heat Pump, Ventless, 100% Usage | 694.553 | 27.9368 | 73.7627 | 2.5021
885 | Hour5 | SC, Hilton Head Island | Gas, 80% Usage | Electric, 80% Usage | EnergyStar, 80% Usage | 68F | G4500130 | 290 Rated kWh, 80% Usage | 0-100% | Slab | None | 1 | Wood, Medium/Dark | Wood Frame | Electricity | 78F | 50% Usage | AC, SEER 13 | Central AC | Yes | Electric Furnace, 100% AFUE | Ducted Heating | Electricity Electric Furnace | 10000-14999 | <20000 | <20000 | 10 ACH50 | R-19 | None | Wood Stud, R-11 | South | G45001400 | 2 | 50% | Hour12 | EF 17.6, 100% Usage | Composition Shingles | Low | Occupied | Electric Standard | Electricity | 32.48 | -80.72 | Electric, Premium, Heat Pump, Ventless, 80% Usage | 533.885 | 27.8985 | 81.0939 | 2.3638
1690 | Hour6 | In another census Place | Electric, 80% Usage | Electric, 80% Usage | EnergyStar, 80% Usage | 78F | G4500830 | 290 Rated kWh, 80% Usage | 200-300% | Vented Crawlspace | None | 2 | Wood, Medium/Dark | Wood Frame | Electricity | 78F | 50% Usage | Heat Pump | Heat Pump | Yes | ASHP, SEER 13, 7.7 HSPF | Ducted Heat Pump | Electricity ASHP | 50000-59999 | 40000-59999 | 40000-59999 | 25 ACH50 | R-13 | Uninsulated | Wood Stud, Uninsulated | Southwest | G45000302 | 3 | 50% | Hour8 | EF 6.7, 100% Usage | Composition Shingles | Low | Occupied | Electric Standard | Electricity | 34.9 | -82.22 | Electric, Premium, Heat Pump, Ventless, 80% Usage | 728.878 | 25.1982 | 78.4795 | 2.0459
1690 | Hour23 | SC, Myrtle Beach | Electric, 100% Usage | Electric, 100% Usage | Standard, 100% Usage | 78F | G4500510 | 290 Rated kWh, 100% Usage | 400%+ | Vented Crawlspace | 1 Car | 1 | Brick, Medium/Dark | Wood Frame | Natural Gas | 65F | 100% Usage | AC, SEER 15 | Central AC | Yes | Fuel Wall/Floor Furnace, 68% AFUE | Non-Ducted Heating | Natural Gas Fuel Wall/Floor Furnace | 50000-59999 | 40000-59999 | 40000-59999 | 20 ACH50 | R-30 | Ceiling R-13 | Wood Stud, R-15 | Northwest | G45001102 | 1 | 100% | Hour17 | EF 10.5, 100% Usage | Asphalt Shingles, Medium | Medium | Occupied | Electric Premium | Electricity | 33.68 | -78.92 | Electric, Premium, Heat Pump, Ventless, 100% Usage | 596.199 | 26.8286 | 78.7872 | 3.6982
1220 | Hour21 | In another census Place | Gas, 100% Usage | Electric, 100% Usage | EnergyStar, 100% Usage | 72F | G4500830 | None | 400%+ | Unheated Basement | None | 2 | Vinyl, Light | Wood Frame | Natural Gas | 72F | 100% Usage | AC, SEER 15 | Central AC | Yes | Fuel Furnace, 80% AFUE | Ducted Heating | Natural Gas Fuel Furnace | 60000-69999 | 60000-79999 | 60000-99999 | 40 ACH50 | R-13 | Uninsulated | Wood Stud, Uninsulated | Southwest | G45000302 | 1 | 100% | Hour17 | EF 17.6, 100% Usage | Composition Shingles | Medium | Occupied | Natural Gas Standard | Natural Gas | 34.9 | -82.22 | Electric, Premium, Heat Pump, Ventless, 100% Usage | 678.961 | 25.1982 | 78.4795 | 2.0459
1690 | Hour10 | SC, Florence | Electric, 80% Usage | Electric, 80% Usage | Standard, 80% Usage | 78F | G4500410 | None | 400%+ | Slab | 2 Car | 1 | Vinyl, Light | Wood Frame | Natural Gas | 78F | 50% Usage | AC, SEER 13 | Central AC | Yes | Fuel Furnace, 92.5% AFUE | Ducted Heating | Natural Gas Fuel Furnace | 80000-99999 | 80000-99999 | 60000-99999 | 6 ACH50 | R-30 | None | Wood Stud, R-19 | Southwest | G45000900 | 2 | 50% | Hour15 | EF 17.6, 100% Usage | Composition Shingles | Low | Occupied | Natural Gas Standard | Natural Gas | 34.19 | -79.73 | Electric, Premium, Heat Pump, Ventless, 80% Usage | 659.027 | 26.9339 | 75.074 | 2.6877
1690 | Hour21 | SC, North Charleston | Electric, 120% Usage | Electric, 120% Usage | EnergyStar, 120% Usage | 75F | G4500190 | 290 Rated kWh, 120% Usage | 400%+ | Slab | 2 Car | 1 | Vinyl, Light | Wood Frame | Electricity | 70F | 200% Usage | Heat Pump | Heat Pump | Yes | ASHP, SEER 13, 7.7 HSPF | Ducted Heat Pump | Electricity ASHP | 80000-99999 | 80000-99999 | 60000-99999 | 6 ACH50 | R-30 | None | Wood Stud, R-11 | North | G45001204 | 1 | 200% | Hour17 | EF 15.9, 100% Usage | Composition Shingles | High | Occupied | Electric Standard | Electricity | 32.9 | -80.04 | Electric, Premium, Heat Pump, Ventless, 120% Usage | 872.356 | 27.3042 | 80.0156 | 2.915
8194 | Hour1 | In another census Place | Electric, 120% Usage | Electric, 120% Usage | Standard, 120% Usage | 60F | G4500310 | None | 400%+ | Vented Crawlspace | 2 Car | 2 | Brick, Medium/Dark | Wood Frame | Electricity | 78F | 200% Usage | AC, SEER 13 | Central AC | Yes | Electric Furnace, 100% AFUE | Ducted Heating | Electricity Electric Furnace | 140000-159999 | 140000+ | 150000+ | 4 ACH50 | R-19 | Uninsulated | Wood Stud, Uninsulated | South | G45000900 | 4 | 200% | Hour13 | EF 17.6, 100% Usage | Composition Shingles | High | Occupied | Electric Standard | Electricity | 34.19 | -79.73 | Electric, Premium, Heat Pump, Ventless, 120% Usage | 2401.767 | 26.9339 | 75.074 | 2.6877
2176 | Hour15 | In another census Place | Electric, 100% Usage | Electric, 100% Usage | EnergyStar, 100% Usage | 72F | G4500830 | None | 100-150% | Slab | 2 Car | 2 | Vinyl, Light | Wood Frame | Natural Gas | 68F | 100% Usage | AC, SEER 10 | Central AC | Yes | Fuel Furnace, 80% AFUE | Ducted Heating | Natural Gas Fuel Furnace | 10000-14999 | <20000 | <20000 | 10 ACH50 | R-30 | None | Wood Stud, R-11 | West | G45000301 | 1 | 100% | Hour7 | EF 17.6, 100% Usage | Composition Shingles | Medium | Occupied | Natural Gas Standard | Natural Gas | 34.9 | -82.22 | Electric, Premium, Heat Pump, Ventless, 100% Usage | 859.1557 | 25.1982 | 78.4795 | 2.0459
3301 | Hour18 | Not in a census Place | Gas, 100% Usage | Electric, 100% Usage | EnergyStar, 100% Usage | 72F | G4500790 | 318 Rated kWh, 100% Usage | 200-300% | Vented Crawlspace | 3 Car | 1 | Vinyl, Light | Wood Frame | Electricity | 76F | 100% Usage | Heat Pump | Heat Pump | Yes | ASHP, SEER 13, 7.7 HSPF | Ducted Heat Pump | Electricity ASHP | 50000-59999 | 40000-59999 | 40000-59999 | 4 ACH50 | R-30 | Ceiling R-19 | Wood Stud, R-11 | South | G45000603 | 3 | 100% | Hour18 | EF 19.9, 100% Usage | Composition Shingles | Medium | Occupied | Natural Gas Standard | Natural Gas | 33.97 | -81 | Electric, Premium, Heat Pump, Ventless, 100% Usage | 890.145 | 27.4042 | 69.9128 | 1.3967
1220 | Hour23 | Not in a census Place | Gas, 80% Usage | Electric, 80% Usage | EnergyStar, 80% Usage | 72F | G4500790 | None | 200-300% | Vented Crawlspace | None | 1 | Vinyl, Light | Wood Frame | Natural Gas | 55F | 50% Usage | AC, SEER 15 | Central AC | Yes | Fuel Furnace, 92.5% AFUE | Ducted Heating | Natural Gas Fuel Furnace | 60000-69999 | 60000-79999 | 60000-99999 | 50 ACH50 | R-13 | Uninsulated | Wood Stud, Uninsulated | South | G45000604 | 3 | 50% | Hour14 | EF 15.9, 100% Usage | Composition Shingles | Low | Vacant | Natural Gas Standard | Natural Gas | 33.97 | -81 | Electric, Premium, Heat Pump, Ventless, 80% Usage | 457.04 | 27.4042 | 69.9128 | 1.3967
2176 | Hour7 | Not in a census Place | Gas, 100% Usage | Electric, 100% Usage | EnergyStar, 100% Usage | 76F | G4500830 | 290 Rated kWh, 100% Usage | 400%+ | Vented Crawlspace | None | 2 | Vinyl, Light | Wood Frame | Electricity | 68F | 100% Usage | AC, SEER 13 | Central AC | Yes | Electric Furnace, 100% AFUE | Ducted Heating | Electricity Electric Furnace | 80000-99999 | 80000-99999 | 60000-99999 | 30 ACH50 | R-19 | Uninsulated | Wood Stud, Uninsulated | West | G45000302 | 3 | 100% | Hour11 | EF 17.6, 100% Usage | Composition Shingles | Medium | Occupied | Propane Standard | Propane | 34.9 | -82.22 | Electric, Premium, Heat Pump, Ventless, 100% Usage | 912.018 | 25.1982 | 78.4795 | 2.0459
2176 | Hour5 | In another census Place | Electric, 100% Usage | Electric, 100% Usage | Standard, 100% Usage | 72F | G4500450 | None | 300-400% | Unheated Basement | 2 Car | 1 | Wood, Medium/Dark | Wood Frame | Natural Gas | 75F | 100% Usage | AC, SEER 15 | Central AC | Yes | Fuel Boiler, 80% AFUE | Non-Ducted Heating | Natural Gas Fuel Boiler | 60000-69999 | 60000-79999 | 60000-99999 | 10 ACH50 | R-30 | Uninsulated | Wood Stud, R-11 | West | G45000103 | 2 | 100% | Hour20 | EF 17.6, 100% Usage | Asphalt Shingles, Medium | Medium | Occupied | Natural Gas Standard | Natural Gas | 34.9 | -82.22 | Electric, Premium, Heat Pump, Ventless, 100% Usage | 954.31 | 25.1982 | 78.4795 | 2.0459
1690 | Hour22 | In another census Place | Electric, 100% Usage | Electric, 100% Usage | Standard, 100% Usage | 72F | G4500450 | 318 Rated kWh, 100% Usage | 100-150% | Unheated Basement | None | 1 | Vinyl, Light | Wood Frame | Electricity | 70F | 100% Usage | Room AC, EER 10.7 | Room AC | No | Electric Baseboard, 100% Efficiency | Non-Ducted Heating | Electricity Baseboard | 20000-24999 | 20000-39999 | 20000-39999 | 25 ACH50 | R-30 | Uninsulated | Wood Stud, Uninsulated | Southeast | G45000103 | 2 | 100% | Hour19 | EF 15.9, 100% Usage | Composition Shingles | Medium | Occupied | Electric Standard | Electricity | 34.9 | -82.22 | Electric, Premium, Heat Pump, Ventless, 100% Usage | 768.111 | 25.1982 | 78.4795 | 2.0459
2176 | Hour16 | Not in a census Place | Gas, 100% Usage | Electric, 100% Usage | EnergyStar, 100% Usage | 76F | G4500730 | None | 100-150% | Slab | 2 Car | 1 | Brick, Medium/Dark | Wood Frame | Natural Gas | 55F | 100% Usage | AC, SEER 13 | Central AC | Yes | Fuel Furnace, 80% AFUE | Ducted Heating | Natural Gas Fuel Furnace | 20000-24999 | 20000-39999 | 20000-39999 | 20 ACH50 | R-7 | None | Wood Stud, R-7 | East | G45000101 | 3 | 100% | Hour20 | EF 17.6, 100% Usage | Asphalt Shingles, Medium | Medium | Vacant | Natural Gas Premium | Natural Gas | 34.67 | -82.89 | Electric, Premium, Heat Pump, Ventless, 100% Usage | 378.057 | 25.2498 | 77.4672 | 1.6347
1690 | Hour21 | In another census Place | Electric, 100% Usage | Electric, 100% Usage | Standard, 100% Usage | 78F | G4500450 | 290 Rated kWh, 100% Usage | 150-200% | Vented Crawlspace | 2 Car | 1 | Wood, Medium/Dark | Wood Frame | Electricity | 70F | 100% Usage | AC, SEER 13 | Central AC | Yes | Electric Furnace, 100% AFUE | Ducted Heating | Electricity Electric Furnace | 30000-34999 | 20000-39999 | 20000-39999 | 25 ACH50 | R-30 | Ceiling R-13 | Wood Stud, R-11 | East | G45000103 | 2 | 100% | Hour17 | EF 19.9, 100% Usage | Composition Shingles | Medium | Occupied | Electric Standard | Electricity | 34.9 | -82.22 | Electric, Premium, Heat Pump, Ventless, 100% Usage | 650.628 | 25.1982 | 78.4795 | 2.0459
3301 | Hour18 | Not in a census Place | Electric, 100% Usage | Electric, 100% Usage | EnergyStar, 100% Usage | 75F | G4500450 | 290 Rated kWh, 100% Usage | 400%+ | Vented Crawlspace | 1 Car | 2 | Brick, Medium/Dark | Wood Frame | Natural Gas | 72F | 100% Usage | AC, SEER 13 | Central AC | Yes | Fuel Furnace, 92.5% AFUE | Ducted Heating | Natural Gas Fuel Furnace | 200000+ | 140000+ | 150000+ | 5 ACH50 | R-30 | Ceiling R-19 | Wood Stud, R-19 | East | G45000103 | 4 | 100% | Hour14 | EF 17.6, 100% Usage | Composition Shingles | Medium | Occupied | Natural Gas Standard | Natural Gas | 34.9 | -82.22 | Electric, Premium, Heat Pump, Ventless, 100% Usage | 1067.3142 | 25.1982 | 78.4795 | 2.0459
1220 | Hour5 | Not in a census Place | Propane, 120% Usage | None | None | 70F | G4500730 | 318 Rated kWh, 120% Usage | 300-400% | Slab | None | 1 | Brick, Medium/Dark | Wood Frame | Electricity | 55F | 200% Usage | AC, SEER 10 | Central AC | Yes | Electric Furnace, 100% AFUE | Ducted Heating | Electricity Electric Furnace | 60000-69999 | 60000-79999 | 60000-99999 | 25 ACH50 | R-13 | None | Wood Stud, Uninsulated | East | G45000101 | 2 | 200% | Hour7 | EF 17.6, 100% Usage | Metal, Dark | High | Vacant | Electric Standard | Electricity | 34.67 | -82.89 |  | 396.622 | 25.2498 | 77.4672 | 1.6347
2176 | Hour20 | Not in a census Place | Electric, 100% Usage | Electric, 100% Usage | EnergyStar, 100% Usage | 72F | G4500450 | None | 400%+ | Vented Crawlspace | None | 2 | Aluminum, Light | Steel Frame | Electricity | 68F | 100% Usage | Heat Pump | Heat Pump | Yes | ASHP, SEER 13, 7.7 HSPF | Ducted Heat Pump | Electricity ASHP | 100000-119999 | 100000-119999 | 100000-149999 | 20 ACH50 | R-13 | Uninsulated | Wood Stud, Uninsulated | Northeast | G45000103 | 2 | 100% | Hour21 | EF 17.6, 100% Usage | Asphalt Shingles, Medium | Medium | Occupied | Electric Standard | Electricity | 34.9 | -82.22 | Electric, Premium, Heat Pump, Ventless, 100% Usage | 747.486 | 25.1982 | 78.4795 | 2.0459
1690 | Hour18 | SC, Charleston | Gas, 80% Usage | Electric, 80% Usage | EnergyStar, 80% Usage | 68F | G4500190 | 318 Rated kWh, 80% Usage | 400%+ | Vented Crawlspace | 2 Car | 1 | None | Brick | Natural Gas | 70F | 50% Usage | AC, SEER 10 | Central AC | Yes | Fuel Furnace, 80% AFUE | Ducted Heating | Natural Gas Fuel Furnace | 80000-99999 | 80000-99999 | 60000-99999 | 15 ACH50 | R-19 | Uninsulated | Brick, 12-in, 3-wythe, Uninsulated | East | G45001202 | 2 | 50% | Hour12 | EF 17.6, 100% Usage | Asphalt Shingles, Medium | Low | Occupied | Natural Gas Standard | Natural Gas | 32.9 | -80.04 | Electric, Premium, Heat Pump, Ventless, 80% Usage | 894.675 | 27.3042 | 80.0156 | 2.915
2663 | Hour20 | In another census Place | Electric, 120% Usage | Electric, 120% Usage | Standard, 120% Usage | 72F | G4500330 | 318 Rated kWh, 120% Usage | 150-200% | Slab | 1 Car | 1 | Brick, Medium/Dark | Wood Frame | Electricity | 72F | 200% Usage | AC, SEER 13 | Central AC | Yes | Electric Furnace, 100% AFUE | Ducted Heating | Electricity Electric Furnace | 15000-19999 | <20000 | <20000 | 20 ACH50 | R-30 | None | Wood Stud, Uninsulated | South | G45001000 | 1 | 200% | Hour23 | EF 15.9, 100% Usage | Tile, Clay or Ceramic | High | Occupied | Electric Standard | Electricity | 34.79 | -79.37 | Electric, Premium, Heat Pump, Ventless, 120% Usage | 1359.836 | 26.5634 | 73.5288 | 2.6614
2663 | Hour0 | SC, Charleston | Gas, 120% Usage | Electric, 120% Usage | EnergyStar, 120% Usage | 75F | G4500190 | None | 400%+ | Vented Crawlspace | 1 Car | 2 | Wood, Medium/Dark | Wood Frame | Fuel Oil | 70F | 200% Usage | AC, SEER 13 | Central AC | Yes | Fuel Furnace, 80% AFUE | Ducted Heating | Fuel Oil Fuel Furnace | 120000-139999 | 120000-139999 | 100000-149999 | 15 ACH50 | R-7 | Uninsulated | Wood Stud, Uninsulated | South | G45001202 | 2 | 200% | Hour4 | EF 15.9, 100% Usage | Asphalt Shingles, Medium | High | Occupied | Electric Standard | Electricity | 32.9 | -80.04 | Electric, Premium, Heat Pump, Ventless, 120% Usage | 1097.2 | 27.3042 | 80.0156 | 2.915
2176 | Hour22 | Not in a census Place | Propane, 100% Usage | Electric, 100% Usage | EnergyStar, 100% Usage | 72F | G4500730 | 290 Rated kWh, 100% Usage | 150-200% | Vented Crawlspace | None | 2 | Wood, Medium/Dark | Wood Frame | Propane | 75F | 100% Usage | Room AC, EER 10.7 | Room AC | No | Fuel Wall/Floor Furnace, 68% AFUE | Non-Ducted Heating | Propane Fuel Wall/Floor Furnace | 45000-49999 | 40000-59999 | 40000-59999 | 15 ACH50 | R-7 | Uninsulated | Wood Stud, Uninsulated | West | G45000101 | 5 | 100% | Hour4 | EF 17.6, 100% Usage | Composition Shingles | Medium | Occupied | Propane Standard | Propane | 34.67 | -82.89 | Electric, Premium, Heat Pump, Ventless, 100% Usage | 1752.7921 | 25.2498 | 77.4672 | 1.6347
8194 | Hour7 | In another census Place | Electric, 120% Usage | Electric, 120% Usage | EnergyStar, 120% Usage | 70F | G4500250 | None | 400%+ | Slab | None | 2 | Vinyl, Light | Wood Frame | Natural Gas | 68F | 200% Usage | AC, SEER 13 | Central AC | Yes | Fuel Boiler, 80% AFUE | Non-Ducted Heating | Natural Gas Fuel Boiler | 100000-119999 | 100000-119999 | 100000-149999 | 3 ACH50 | R-30 | None | Wood Stud, R-15 | East | G45000700 | 3 | 200% | Hour13 | EF 17.6, 100% Usage | Wood Shingles | High | Occupied | Natural Gas Standard | Natural Gas | 35.02 | -80.62 | Electric, Premium, Heat Pump, Ventless, 120% Usage | 2374.541 | 25.8645 | 70.7053 | 2.0834
2176 | Hour6 | Not in a census Place | Electric, 100% Usage | Electric, 100% Usage | Standard, 100% Usage | 80F | G4500150 | 318 Rated kWh, 100% Usage | 300-400% | Slab | 2 Car | 1 | Wood, Medium/Dark | Wood Frame | Electricity | 75F | 100% Usage | AC, SEER 13 | Central AC | Yes | Electric Furnace, 100% AFUE | Ducted Heating | Electricity Electric Furnace | 50000-59999 | 40000-59999 | 40000-59999 | 10 ACH50 | R-30 | None | Wood Stud, R-11 | East | G45001204 | 2 | 100% | Hour13 | EF 17.6, 100% Usage | Composition Shingles | Medium | Occupied | Electric Standard | Electricity | 32.9 | -80.04 | Electric, Premium, Heat Pump, Ventless, 100% Usage | 732.267 | 27.3042 | 80.0156 | 2.915
1690 | Hour6 | Not in a census Place | Gas, 80% Usage | Electric, 80% Usage | EnergyStar, 80% Usage | 72F | G4500030 | None | 100-150% | Slab | 2 Car | 3 | Wood, Medium/Dark | Wood Frame | Natural Gas | 75F | 50% Usage | AC, SEER 15 | Central AC | Yes | Fuel Furnace, 80% AFUE | Ducted Heating | Natural Gas Fuel Furnace | 10000-14999 | <20000 | <20000 | 15 ACH50 | R-13 | None | Wood Stud, Uninsulated | North | G45001500 | 1 | 50% | Hour17 | EF 15.9, 100% Usage | Wood Shingles | Low | Occupied | Natural Gas Standard | Natural Gas | 33.37 | -81.97 | Electric, Premium, Heat Pump, Ventless, 80% Usage | 716.299 | 26.5809 | 79.8519 | 1.8076
1220 | Hour4 | In another census Place | Electric, 80% Usage | Electric, 80% Usage | Standard, 80% Usage | 70F | G4500650 | 290 Rated kWh, 80% Usage | 100-150% | Vented Crawlspace | None | 2 | Wood, Medium/Dark | Wood Frame | Electricity | 70F | 50% Usage | AC, SEER 13 | Central AC | Yes | Electric Furnace, 100% AFUE | Ducted Heating | Electricity Electric Furnace | 15000-19999 | <20000 | <20000 | 30 ACH50 | R-7 | Uninsulated | Wood Stud, Uninsulated | North | G45001600 | 1 | 50% | Hour17 | EF 15.9, 100% Usage | Composition Shingles | Low | Occupied | Electric Standard | Electricity | 34.25 | -82.16 | Electric, Premium, Heat Pump, Ventless, 80% Usage | 573.972 | 25.0049 | 82.1359 | 1.7288
1690 | Hour2 | In another census Place | Electric, 100% Usage | Electric, 100% Usage | Standard, 100% Usage | 75F | G4500510 | None | 300-400% | Vented Crawlspace | 2 Car | 1 | None | Brick | Electricity | 55F | 100% Usage | AC, SEER 8 | Central AC | Yes | Electric Furnace, 100% AFUE | Ducted Heating | Electricity Electric Furnace | 80000-99999 | 80000-99999 | 60000-99999 | 20 ACH50 | R-30 | Ceiling R-19 | Brick, 12-in, 3-wythe, R-11 | South | G45001102 | 4 | 100% | Hour17 | EF 17.6, 100% Usage | Asphalt Shingles, Medium | Medium | Vacant | Natural Gas Standard | Natural Gas | 33.68 | -78.92 | Electric, Premium, Heat Pump, Ventless, 100% Usage | 241.73 | 26.8286 | 78.7872 | 3.6982
1690 | Hour21 | Not in a census Place | Electric, 100% Usage | Electric, 100% Usage | Standard, 100% Usage | 70F | G4500790 | 290 Rated kWh, 100% Usage | 100-150% | Slab | None | 1 | Vinyl, Light | Wood Frame | Electricity | 75F | 100% Usage | AC, SEER 13 | Central AC | Yes | Electric Furnace, 100% AFUE | Ducted Heating | Electricity Electric Furnace | 20000-24999 | 20000-39999 | 20000-39999 | 10 ACH50 | R-38 | None | Wood Stud, R-11 | Southeast | G45000604 | 3 | 100% | Hour17 | EF 19.9, 100% Usage | Asphalt Shingles, Medium | Medium | Occupied | Electric Tankless | Electricity | 33.97 | -81 | Electric, Premium, Heat Pump, Ventless, 100% Usage | 1208.145 | 27.4042 | 69.9128 | 1.3967
1220 | Hour18 | SC, Columbia | Electric, 100% Usage | Electric, 100% Usage | EnergyStar, 100% Usage | 68F | G4500790 | 290 Rated kWh, 100% Usage | 0-100% | Vented Crawlspace | None | 1 | None | Brick | Electricity | 75F | 100% Usage | Heat Pump | Heat Pump | Yes | ASHP, SEER 10, 6.2 HSPF | Ducted Heat Pump | Electricity ASHP | 10000-14999 | <20000 | <20000 | 20 ACH50 | R-19 | Uninsulated | Brick, 12-in, 3-wythe, Uninsulated | North | G45000604 | 2 | 100% | Hour18 | EF 17.6, 100% Usage | Composition Shingles | Medium | Occupied | Natural Gas Standard | Natural Gas | 33.97 | -81 | Electric, Premium, Heat Pump, Ventless, 100% Usage | 757.151 | 27.4042 | 69.9128 | 1.3967
2176 | Hour23 | SC, Florence | Electric, 80% Usage | Electric, 80% Usage | Standard, 80% Usage | 78F | G4500410 | None | 0-100% | Vented Crawlspace | None | 2 | Fiber-Cement, Light | Wood Frame | Electricity | 75F | 50% Usage | Heat Pump | Heat Pump | Yes | ASHP, SEER 13, 7.7 HSPF | Ducted Heat Pump | Electricity ASHP | <10000 | <20000 | <20000 | 10 ACH50 | Uninsulated | Uninsulated | Wood Stud, Uninsulated | South | G45000900 | 1 | 50% | Hour15 | EF 17.6, 100% Usage | Asphalt Shingles, Medium | Low | Occupied | Electric Standard | Electricity | 34.19 | -79.73 | Electric, Premium, Heat Pump, Ventless, 80% Usage | 647.969 | 26.9339 | 75.074 | 2.6877
1220 | Hour18 | Not in a census Place | Electric, 80% Usage | Electric, 80% Usage | EnergyStar, 80% Usage | 72F | G4500410 | 318 Rated kWh, 80% Usage | 150-200% | Vented Crawlspace | None | 1 | Vinyl, Light | Wood Frame | Electricity | 68F | 50% Usage | AC, SEER 13 | Central AC | Yes | Electric Furnace, 100% AFUE | Ducted Heating | Electricity Electric Furnace | 25000-29999 | 20000-39999 | 20000-39999 | 10 ACH50 | R-30 | Ceiling R-19 | Wood Stud, R-11 | Southwest | G45000900 | 2 | 50% | Hour1 | EF 17.6, 100% Usage | Composition Shingles | Low | Occupied | Electric Standard | Electricity | 34.19 | -79.73 | Electric, Premium, Heat Pump, Ventless, 80% Usage | 633.746 | 26.9339 | 75.074 | 2.6877
1220 | Hour0 | Not in a census Place | Electric, 100% Usage | Electric, 100% Usage | Standard, 100% Usage | 70F | G4500830 | None | 200-300% | Slab | None | 2 | Wood, Medium/Dark | Wood Frame | Electricity | 76F | 100% Usage | AC, SEER 10 | Central AC | Yes | Electric Furnace, 100% AFUE | Ducted Heating | Electricity Electric Furnace | 40000-44999 | 40000-59999 | 40000-59999 | 25 ACH50 | R-13 | None | Wood Stud, R-11 | South | G45000302 | 2 | 100% | Hour10 | EF 17.6, 100% Usage | Asphalt Shingles, Medium | Medium | Occupied | Electric Standard | Electricity | 34.9 | -82.22 | Electric, Premium, Heat Pump, Ventless, 100% Usage | 645.243 | 25.1982 | 78.4795 | 2.0459
1690 | Hour8 | Not in a census Place | Electric, 80% Usage | Electric, 80% Usage | EnergyStar, 80% Usage | 70F | G4500310 | 318 Rated kWh, 80% Usage | 400%+ | Slab | 2 Car | 1 | Wood, Medium/Dark | Wood Frame | Electricity | 80F | 50% Usage | AC, SEER 15 | Central AC | Yes | Electric Baseboard, 100% Efficiency | Non-Ducted Heating | Electricity Baseboard | 100000-119999 | 100000-119999 | 100000-149999 | 15 ACH50 | R-30 | None | Wood Stud, R-11 | North | G45000900 | 2 | 50% | Hour15 | EF 15.9, 100% Usage | Composition Shingles | Low | Occupied | Electric Standard | Electricity | 34.19 | -79.73 | Electric, Premium, Heat Pump, Ventless, 80% Usage | 686.5614 | 26.9339 | 75.074 | 2.6877
1220 | Hour3 | Not in a census Place | Electric, 100% Usage | Electric, 100% Usage | EnergyStar, 100% Usage | 70F | G4500450 | 290 Rated kWh, 100% Usage | 200-300% | Slab | 1 Car | 1 | Brick, Medium/Dark | Wood Frame | Electricity | 70F | 100% Usage | Heat Pump | Heat Pump | Yes | ASHP, SEER 15, 8.5 HSPF | Ducted Heat Pump | Electricity ASHP | 25000-29999 | 20000-39999 | 20000-39999 | 20 ACH50 | R-13 | None | Wood Stud, Uninsulated | North | G45000103 | 1 | 100% | Hour15 | EF 17.6, 100% Usage | Composition Shingles | Medium | Occupied | Electric Heat Pump, 80 gal | Electricity | 34.9 | -82.22 | Electric, Premium, Heat Pump, Ventless, 100% Usage | 866.411 | 25.1982 | 78.4795 | 2.0459
2176 | Hour23 | In another census Place | Electric, 80% Usage | Electric, 80% Usage | EnergyStar, 80% Usage | 72F | G4500630 | 290 Rated kWh, 80% Usage | 300-400% | Slab | 2 Car | 1 | Brick, Medium/Dark | Wood Frame | Electricity | 62F | 50% Usage | Heat Pump | Heat Pump | Yes | ASHP, SEER 13, 7.7 HSPF | Ducted Heat Pump | Electricity ASHP | 35000-39999 | 20000-39999 | 20000-39999 | 6 ACH50 | R-30 | None | Wood Stud, R-19 | East | G45000601 | 1 | 50% | Hour18 | EF 17.6, 100% Usage | Composition Shingles | Low | Occupied | Electric Standard | Electricity | 33.94 | -81.12 | Electric, Premium, Heat Pump, Ventless, 80% Usage | 947.785 | 27.9368 | 73.7627 | 2.5021
1220 | Hour1 | Not in a census Place | Electric, 120% Usage | Electric, 120% Usage | EnergyStar, 120% Usage | 75F | G4500450 | 290 Rated kWh, 120% Usage | 150-200% | Vented Crawlspace | None | 1 | Brick, Medium/Dark | Wood Frame | Electricity | 72F | 200% Usage | AC, SEER 13 | Central AC | Yes | Electric Furnace, 100% AFUE | Ducted Heating | Electricity Electric Furnace | 30000-34999 | 20000-39999 | 20000-39999 | 30 ACH50 | R-38 | Uninsulated | Wood Stud, Uninsulated | West | G45000103 | 2 | 200% | Hour14 | EF 17.6, 100% Usage | Asphalt Shingles, Medium | High | Occupied | Electric Standard | Electricity | 34.9 | -82.22 | Electric, Premium, Heat Pump, Ventless, 120% Usage | 1030.753 | 25.1982 | 78.4795 | 2.0459
2663 | Hour3 | Not in a census Place | Gas, 120% Usage | Electric, 120% Usage | Standard, 120% Usage | 76F | G4500450 | None | 300-400% | Vented Crawlspace | 2 Car | 2 | Brick, Medium/Dark | Wood Frame | Natural Gas | 80F | 200% Usage | AC, SEER 15 | Central AC | Yes | Fuel Furnace, 80% AFUE | Ducted Heating | Natural Gas Fuel Furnace | 70000-79999 | 60000-79999 | 60000-99999 | 20 ACH50 | R-38 | Uninsulated | Wood Stud, Uninsulated | East | G45000103 | 3 | 200% | Hour14 | EF 17.6, 100% Usage | Asphalt Shingles, Medium | High | Occupied | Natural Gas Standard | Natural Gas | 34.9 | -82.22 | Electric, Premium, Heat Pump, Ventless, 120% Usage | 1295.181 | 25.1982 | 78.4795 | 2.0459
8194 | Hour6 | Not in a census Place | Electric, 80% Usage | Electric, 80% Usage | Standard, 80% Usage | 80F | G4500770 | None | 400%+ | Slab | 2 Car | 2 | Vinyl, Light | Wood Frame | Electricity | 75F | 50% Usage | AC, SEER 13 | Central AC | Yes | Electric Furnace, 100% AFUE | Ducted Heating | Electricity Electric Furnace | 200000+ | 140000+ | 150000+ | 6 ACH50 | R-30 | None | Wood Stud, R-19 | South | G45000101 | 4 | 50% | Hour18 | EF 19.9, 100% Usage | Composition Shingles | Low | Occupied | Natural Gas Standard | Natural Gas | 34.67 | -82.89 | Electric, Premium, Heat Pump, Ventless, 80% Usage | 1482.438 | 25.2498 | 77.4672 | 1.6347
1220 | Hour16 | In another census Place | Electric, 100% Usage | Electric, 100% Usage | EnergyStar, 100% Usage | 78F | G4500770 | 318 Rated kWh, 100% Usage | 300-400% | Slab | 1 Car | 1 | Brick, Medium/Dark | Wood Frame | Electricity | 68F | 100% Usage | AC, SEER 8 | Central AC | Yes | Electric Furnace, 100% AFUE | Ducted Heating | Electricity Electric Furnace | 60000-69999 | 60000-79999 | 60000-99999 | 15 ACH50 | R-30 | None | Wood Stud, R-11 | South | G45000101 | 2 | 100% | Hour9 | EF 17.6, 100% Usage | Metal, Dark | Medium | Occupied | Electric Standard | Electricity | 34.67 | -82.89 | Electric, Premium, Heat Pump, Ventless, 100% Usage | 532.41 | 25.2498 | 77.4672 | 1.6347
1690 | Hour18 | Not in a census Place | Electric, 120% Usage | Electric, 120% Usage | Standard, 120% Usage | 75F | G4500830 | 290 Rated kWh, 120% Usage | 400%+ | Vented Crawlspace | 2 Car | 2 | None | Brick | Electricity | 68F | 200% Usage | AC, SEER 15 | Central AC | Yes | Electric Furnace, 100% AFUE | Ducted Heating | Electricity Electric Furnace | 70000-79999 | 60000-79999 | 60000-99999 | 15 ACH50 | R-30 | Uninsulated | Brick, 12-in, 3-wythe, R-11 | South | G45000302 | 1 | 200% | Hour6 | EF 19.9, 100% Usage | Asphalt Shingles, Medium | High | Occupied | Electric Standard | Electricity | 34.9 | -82.22 | Electric, Premium, Heat Pump, Ventless, 120% Usage | 760.042 | 25.1982 | 78.4795 | 2.0459
1690 | Hour5 | Not in a census Place | Electric, 120% Usage | Gas, 120% Usage | Standard, 120% Usage | 76F | G4500010 | None | 200-300% | Vented Crawlspace | None | 2 | Fiber-Cement, Light | Wood Frame | Natural Gas | 65F | 200% Usage | Room AC, EER 12.0 | Room AC | No | Fuel Wall/Floor Furnace, 68% AFUE | Non-Ducted Heating | Natural Gas Fuel Wall/Floor Furnace | 40000-44999 | 40000-59999 | 40000-59999 | 10 ACH50 | R-13 | Uninsulated | Wood Stud, Uninsulated | North | G45001600 | 2 | 200% | Hour17 | EF 19.9, 100% Usage | Wood Shingles | High | Occupied | Natural Gas Standard | Natural Gas | 34.25 | -82.16 | Electric, Premium, Heat Pump, Ventless, 120% Usage | 764.989 | 25.0049 | 82.1359 | 1.7288
1220 | Hour3 | SC, Columbia | Electric, 80% Usage | Electric, 80% Usage | EnergyStar, 80% Usage | 70F | G4500790 | None | 200-300% | Slab | None | 2 | Brick, Medium/Dark | Wood Frame | Electricity | 72F | 50% Usage | Heat Pump | Heat Pump | Yes | ASHP, SEER 10, 6.2 HSPF | Ducted Heat Pump | Electricity ASHP | 60000-69999 | 60000-79999 | 60000-99999 | 15 ACH50 | R-7 | None | Wood Stud, Uninsulated | Northwest | G45000604 | 4 | 50% | Hour19 | EF 15.9, 100% Usage | Composition Shingles | Low | Occupied | Electric Standard | Electricity | 33.97 | -81 | Electric, Premium, Heat Pump, Ventless, 80% Usage | 990.148 | 27.4042 | 69.9128 | 1.3967
2663 | Hour21 | Not in a census Place | Electric, 100% Usage | Electric, 100% Usage | EnergyStar, 100% Usage | 68F | G4500430 | 290 Rated kWh, 100% Usage | 400%+ | Vented Crawlspace | 3 Car | 2 | Brick, Medium/Dark | Wood Frame | Electricity | 68F | 100% Usage | Heat Pump | Heat Pump | Yes | ASHP, SEER 13, 7.7 HSPF | Ducted Heat Pump | Electricity ASHP | 120000-139999 | 120000-139999 | 100000-149999 | 10 ACH50 | R-30 | Ceiling R-19 | Wood Stud, R-15 | South | G45001000 | 3 | 100% | Hour11 | EF 15.9, 100% Usage | Composition Shingles | Medium | Occupied | Natural Gas Standard | Natural Gas | 33.68 | -78.92 | Electric, Premium, Heat Pump, Ventless, 100% Usage | 1231.82 | 26.8286 | 78.7872 | 3.6982
885 | Hour18 | Not in a census Place | Electric, 120% Usage | Electric, 120% Usage | EnergyStar, 120% Usage | 72F | G4500910 | None | 100-150% | Slab | None | 1 | Brick, Medium/Dark | Wood Frame | Natural Gas | 80F | 200% Usage | AC, SEER 10 | Central AC | Yes | Fuel Furnace, 80% AFUE | Ducted Heating | Natural Gas Fuel Furnace | 15000-19999 | <20000 | <20000 | 30 ACH50 | R-13 | None | Wood Stud, Uninsulated | North | G45000501 | 1 | 200% | Hour8 | EF 17.6, 100% Usage | Metal, Dark | High | Occupied | Natural Gas Standard | Natural Gas | 34.99 | -81.06 | Electric, Premium, Heat Pump, Ventless, 120% Usage | 700.86 | 25.7772 | 78.0064 | 1.6001
3301 | Hour6 | Not in a census Place | Electric, 100% Usage | Electric, 100% Usage | EnergyStar, 100% Usage | 78F | G4500770 | 290 Rated kWh, 100% Usage | 400%+ | Slab | 2 Car | 1 | Vinyl, Light | Wood Frame | Electricity | 55F | 100% Usage | AC, SEER 13 | Central AC | Yes | Electric Furnace, 100% AFUE | Ducted Heating | Electricity Electric Furnace | 160000-179999 | 140000+ | 150000+ | 10 ACH50 | R-19 | None | Wood Stud, R-11 | South | G45000101 | 2 | 100% | Hour10 | EF 17.6, 100% Usage | Metal, Dark | Medium | Vacant | Electric Standard | Electricity | 34.67 | -82.89 | Electric, Premium, Heat Pump, Ventless, 100% Usage | 337.668 | 25.2498 | 77.4672 | 1.6347
1220 | Hour17 | Not in a census Place | Electric, 100% Usage | Electric, 100% Usage | Standard, 100% Usage | 70F | G4500070 | 290 Rated kWh, 100% Usage | 400%+ | Slab | None | 1 | None | Brick | Electricity | 68F | 100% Usage | Heat Pump | Heat Pump | Yes | ASHP, SEER 13, 7.7 HSPF | Ducted Heat Pump | Electricity ASHP | 100000-119999 | 100000-119999 | 100000-149999 | 7 ACH50 | R-30 | None | Brick, 12-in, 3-wythe, R-15 | East | G45000200 | 1 | 100% | Hour1 | EF 17.6, 100% Usage | Composition Shingles | Medium | Occupied | Electric Standard | Electricity | 34.5 | -82.71 | Electric, Premium, Heat Pump, Ventless, 100% Usage | 726.797 | 25.8333 | 75.0295 | 2.162
2176 | Hour6 | Not in a census Place | Gas, 100% Usage | Electric, 100% Usage | Standard, 100% Usage | 78F | G4500730 | 290 Rated kWh, 100% Usage | 100-150% | Vented Crawlspace | 2 Car | 2 | None | Concrete | Electricity | 70F | 100% Usage | AC, SEER 13 | Central AC | Yes | Electric Furnace, 100% AFUE | Ducted Heating | Electricity Electric Furnace | 10000-14999 | <20000 | <20000 | 20 ACH50 | R-38 | Uninsulated | CMU, 6-in Hollow, Uninsulated | West | G45000101 | 1 | 100% | Hour6 | EF 10.5, 100% Usage | Composition Shingles | Medium | Occupied | Electric Standard | Electricity | 34.67 | -82.89 | Electric, Premium, Heat Pump, Ventless, 100% Usage | 752.273 | 25.2498 | 77.4672 | 1.6347
1690 | Hour8 | Not in a census Place | Electric, 80% Usage | Electric, 80% Usage | EnergyStar, 80% Usage | 75F | G4500750 | None | 100-150% | Slab | 2 Car | 1 | None | Brick | Electricity | 70F | 50% Usage | AC, SEER 10 | Central AC | Yes | Electric Furnace, 100% AFUE | Ducted Heating | Electricity Electric Furnace | 10000-14999 | <20000 | <20000 | 30 ACH50 | R-13 | None | Brick, 12-in, 3-wythe, Uninsulated | North | G45001300 | 1 | 50% | Hour0 | EF 17.6, 100% Usage | Composition Shingles | Low | Occupied | Electric Standard | Electricity | 33.46 | -80.86 | Electric, Premium, Heat Pump, Ventless, 80% Usage | 697.455 | 26.3084 | 76.5629 | 2.0778
1220 | Hour5 | Not in a census Place | Electric, 120% Usage | Electric, 120% Usage | EnergyStar, 120% Usage | 75F | G4500790 | 290 Rated kWh, 120% Usage | 0-100% | Slab | 1 Car | 1 | None | Brick | Natural Gas | 68F | 200% Usage | AC, SEER 13 | Central AC | Yes | Fuel Furnace, 80% AFUE | Ducted Heating | Natural Gas Fuel Furnace | <10000 | <20000 | <20000 | 20 ACH50 | R-7 | None | Brick, 12-in, 3-wythe, Uninsulated | North | G45000603 | 1 | 200% | Hour18 | EF 17.6, 100% Usage | Metal, Dark | High | Occupied | Natural Gas Standard | Natural Gas | 33.97 | -81 | Electric, Premium, Heat Pump, Ventless, 120% Usage | 906.992 | 27.4042 | 69.9128 | 1.3967
1220 | Hour14 | SC, Charleston | Propane, 80% Usage | Electric, 80% Usage | EnergyStar, 80% Usage | 70F | G4500190 | 318 Rated kWh, 80% Usage | 150-200% | Vented Crawlspace | 1 Car | 2 | Brick, Medium/Dark | Wood Frame | Electricity | 67F | 50% Usage | AC, SEER 10 | Central AC | Yes | Electric Furnace, 100% AFUE | Ducted Heating | Electricity Electric Furnace | 35000-39999 | 20000-39999 | 20000-39999 | 15 ACH50 | R-19 | Uninsulated | Wood Stud, Uninsulated | Northwest | G45001202 | 3 | 50% | Hour20 | EF 17.6, 100% Usage | Composition Shingles | Low | Occupied | Electric Premium | Electricity | 32.9 | -80.04 | Electric, Premium, Heat Pump, Ventless, 80% Usage | 746.636 | 27.3042 | 80.0156 | 2.915
2663 | Hour0 | Not in a census Place | Gas, 100% Usage | Electric, 100% Usage | EnergyStar, 100% Usage | 72F | G4500410 | 318 Rated kWh, 100% Usage | 300-400% | Ambient | None | 2 | Vinyl, Light | Wood Frame | Electricity | 67F | 100% Usage | AC, SEER 15 | Central AC | Yes | Electric Furnace, 100% AFUE | Ducted Heating | Electricity Electric Furnace | 35000-39999 | 20000-39999 | 20000-39999 | 10 ACH50 | R-30 | Uninsulated | Wood Stud, Uninsulated | Northeast | G45000900 | 1 | 100% | Hour16 | EF 17.6, 100% Usage | Asphalt Shingles, Medium | Medium | Occupied | Electric Premium | Electricity | 34.19 | -79.73 | Electric, Premium, Heat Pump, Ventless, 100% Usage | 1165.8036 | 26.9339 | 75.074 | 2.6877
2176 | Hour4 | In another census Place | Electric, 100% Usage | Electric, 100% Usage | EnergyStar, 100% Usage | 70F | G4500230 | None | 0-100% | Vented Crawlspace | None | 1 | Vinyl, Light | Wood Frame | Electricity | 70F | 100% Usage | None | None | No | Electric Boiler, 100% AFUE | Non-Ducted Heating | Electricity Electric Boiler | 15000-19999 | <20000 | <20000 | 30 ACH50 | R-13 | Uninsulated | Wood Stud, Uninsulated | North | G45000400 | 4 | 100% | Hour9 | EF 17.6, 100% Usage | Composition Shingles | Medium | Occupied | Natural Gas Premium | Natural Gas | 34.99 | -81.06 | Electric, Premium, Heat Pump, Ventless, 100% Usage | 814.647 | 25.7772 | 78.0064 | 1.6001
2663 | Hour0 | Not in a census Place | Electric, 100% Usage | Electric, 100% Usage | EnergyStar, 100% Usage | 78F | G4500330 | 290 Rated kWh, 100% Usage | 0-100% | Vented Crawlspace | 1 Car | 2 | Wood, Medium/Dark | Wood Frame | Electricity | 76F | 100% Usage | AC, SEER 13 | Central AC | Yes | Electric Furnace, 100% AFUE | Ducted Heating | Electricity Electric Furnace | 10000-14999 | <20000 | <20000 | 15 ACH50 | R-19 | Uninsulated | Wood Stud, R-7 | North | G45001000 | 2 | 100% | Hour16 | EF 17.6, 100% Usage | Composition Shingles | Medium | Occupied | Electric Standard | Electricity | 34.79 | -79.37 | Electric, Premium, Heat Pump, Ventless, 100% Usage | 1022.872 | 26.5634 | 73.5288 | 2.6614
1690 | Hour20 | Not in a census Place | Electric, 80% Usage | Electric, 80% Usage | Standard, 80% Usage | 75F | G4500510 | None | 100-150% | Slab | 1 Car | 1 | Brick, Medium/Dark | Wood Frame | Electricity | 72F | 50% Usage | AC, SEER 10 | Central AC | Yes | Electric Furnace, 100% AFUE | Ducted Heating | Electricity Electric Furnace | 50000-59999 | 40000-59999 | 40000-59999 | 10 ACH50 | R-7 | None | Wood Stud, Uninsulated | West | G45001101 | 7 | 50% | Hour6 | EF 17.6, 100% Usage | Composition Shingles | Low | Occupied | Electric Tankless | Electricity | 33.68 | -78.92 | Electric, Premium, Heat Pump, Ventless, 80% Usage | 996.424 | 26.8286 | 78.7872 | 3.6982
3301 | Hour12 | Not in a census Place | Gas, 100% Usage | Electric, 100% Usage | Standard, 100% Usage | 75F | G4500710 | None | 100-150% | Vented Crawlspace | None | 2 | Brick, Medium/Dark | Wood Frame | Natural Gas | 72F | 100% Usage | Room AC, EER 10.7 | Room AC | Yes | Fuel Furnace, 80% AFUE | Ducted Heating | Natural Gas Fuel Furnace | 15000-19999 | <20000 | <20000 | 7 ACH50 | R-30 | Uninsulated | Wood Stud, Uninsulated | West | G45000400 | 1 | 100% | Hour12 | EF 19.9, 100% Usage | Composition Shingles | Medium | Occupied | Electric Standard | Electricity | 33.94 | -81.12 | Electric, Premium, Heat Pump, Ventless, 100% Usage | 1039.12 | 27.9368 | 73.7627 | 2.5021
2176 | Hour1 | In another census Place | Electric, 80% Usage | Electric, 80% Usage | EnergyStar, 80% Usage | 72F | G4500190 | None | 400%+ | Ambient | None | 2 | Vinyl, Light | Wood Frame | Electricity | 75F | 50% Usage | Heat Pump | Heat Pump | Yes | ASHP, SEER 13, 7.7 HSPF | Ducted Heat Pump | Electricity ASHP | 80000-99999 | 80000-99999 | 60000-99999 | 10 ACH50 | R-19 | Uninsulated | Wood Stud, R-15 | South | G45001203 | 2 | 50% | Hour8 | EF 17.6, 100% Usage | Composition Shingles | Low | Occupied | Electric Standard | Electricity | 32.9 | -80.04 | Electric, Premium, Heat Pump, Ventless, 80% Usage | 1138.263 | 27.3042 | 80.0156 | 2.915
1220 | Hour20 | In another census Place | Electric, 100% Usage | Electric, 100% Usage | Standard, 100% Usage | 75F | G4500870 | 290 Rated kWh, 100% Usage | 0-100% | Slab | None | 1 | Stucco, Light | Wood Frame | Natural Gas | 75F | 100% Usage | AC, SEER 13 | Central AC | Yes | Fuel Furnace, 80% AFUE | Ducted Heating | Natural Gas Fuel Furnace | 10000-14999 | <20000 | <20000 | 30 ACH50 | R-19 | None | Wood Stud, Uninsulated | South | G45000400 | 3 | 100% | Hour18 | EF 15.9, 100% Usage | Composition Shingles | Medium | Occupied | Natural Gas Standard | Natural Gas | 34.9 | -82.22 | Electric, Premium, Heat Pump, Ventless, 100% Usage | 914.1062 | 25.1982 | 78.4795 | 2.0459
1690 | Hour1 | Not in a census Place | Electric, 100% Usage | Electric, 100% Usage | Standard, 100% Usage | 75F | G4500510 | None | 200-300% | Vented Crawlspace | None | 1 | Wood, Medium/Dark | Wood Frame | Electricity | 72F | 100% Usage | AC, SEER 10 | Central AC | Yes | Electric Furnace, 100% AFUE | Ducted Heating | Electricity Electric Furnace | 50000-59999 | 40000-59999 | 40000-59999 | 7 ACH50 | Uninsulated | Uninsulated | Wood Stud, Uninsulated | West | G45001101 | 3 | 100% | Hour18 | EF 15.9, 100% Usage | Wood Shingles | Medium | Occupied | Electric Standard | Electricity | 33.68 | -78.92 | Electric, Premium, Heat Pump, Ventless, 100% Usage | 771.224 | 26.8286 | 78.7872 | 3.6982
1220 | Hour3 | SC, Charleston | Electric, 120% Usage | Electric, 120% Usage | EnergyStar, 120% Usage | 75F | G4500190 | None | 200-300% | Ambient | None | 1 | None | Brick | Natural Gas | 80F | 200% Usage | AC, SEER 13 | Central AC | Yes | Fuel Furnace, 80% AFUE | Ducted Heating | Natural Gas Fuel Furnace | 35000-39999 | 20000-39999 | 20000-39999 | 10 ACH50 | R-30 | Uninsulated | Brick, 12-in, 3-wythe, Uninsulated | North | G45001202 | 2 | 200% | Hour16 | EF 17.6, 100% Usage | Composition Shingles | High | Occupied | Natural Gas Standard | Natural Gas | 32.9 | -80.04 | Electric, Premium, Heat Pump, Ventless, 120% Usage | 863.113 | 27.3042 | 80.0156 | 2.915
1220 | Hour21 | Not in a census Place | Electric, 120% Usage | Electric, 120% Usage | EnergyStar, 120% Usage | 70F | G4500030 | None | 150-200% | Slab | None | 1 | Vinyl, Light | Wood Frame | Electricity | 72F | 200% Usage | Heat Pump | Heat Pump | Yes | ASHP, SEER 13, 7.7 HSPF | Ducted Heat Pump | Electricity ASHP | 35000-39999 | 20000-39999 | 20000-39999 | 20 ACH50 | R-38 | None | Wood Stud, R-19 | Southeast | G45001500 | 3 | 200% | Hour17 | EF 19.9, 100% Usage | Composition Shingles | High | Occupied | Electric Standard | Electricity | 33.37 | -81.97 | Electric, Premium, Heat Pump, Ventless, 120% Usage | 1137.287 | 26.5809 | 79.8519 | 1.8076
1220 | Hour5 | In another census Place | Gas, 100% Usage | Electric, 100% Usage | EnergyStar, 100% Usage | 62F | G4500450 | None | 400%+ | Slab | None | 1 | Wood, Medium/Dark | Wood Frame | Natural Gas | 68F | 100% Usage | AC, SEER 13 | Central AC | Yes | Fuel Wall/Floor Furnace, 68% AFUE | Non-Ducted Heating | Natural Gas Fuel Wall/Floor Furnace | 50000-59999 | 40000-59999 | 40000-59999 | 15 ACH50 | R-13 | None | Wood Stud, Uninsulated | Southeast | G45000103 | 1 | 100% | Hour7 | EF 15.9, 100% Usage | Asphalt Shingles, Medium | Medium | Occupied | Electric Standard | Electricity | 34.9 | -82.22 | Electric, Premium, Heat Pump, Ventless, 100% Usage | 831.485 | 25.1982 | 78.4795 | 2.0459
2663 | Hour4 | Not in a census Place | Electric, 100% Usage | Electric, 100% Usage | EnergyStar, 100% Usage | 70F | G4500510 | 290 Rated kWh, 100% Usage | 100-150% | Vented Crawlspace | 2 Car | 1 | None | Brick | Electricity | 72F | 100% Usage | Heat Pump | Heat Pump | Yes | ASHP, SEER 13, 7.7 HSPF | Ducted Heat Pump | Electricity ASHP | 20000-24999 | 20000-39999 | 20000-39999 | 5 ACH50 | R-30 | Ceiling R-13 | Brick, 12-in, 3-wythe, R-15 | South | G45001101 | 2 | 100% | Hour14 | EF 19.9, 100% Usage | Composition Shingles | Medium | Occupied | Electric Standard | Electricity | 33.68 | -78.92 | Electric, Premium, Heat Pump, Ventless, 100% Usage | 1373.763 | 26.8286 | 78.7872 | 3.6982
1690 | Hour23 | Not in a census Place | Electric, 80% Usage | Electric, 80% Usage | Standard, 80% Usage | 76F | G4500590 | None | 150-200% | Slab | None | 1 | Brick, Medium/Dark | Wood Frame | Electricity | 70F | 50% Usage | Room AC, EER 9.8 | Room AC | No | Electric Baseboard, 100% Efficiency | Non-Ducted Heating | Electricity Baseboard | 45000-49999 | 40000-59999 | 40000-59999 | 40 ACH50 | R-30 | None | Wood Stud, Uninsulated | South | G45000105 | 5 | 50% | Hour17 | EF 19.9, 100% Usage | Composition Shingles | Low | Occupied | Electric Standard | Electricity | 34.25 | -82.16 | Electric, Premium, Heat Pump, Ventless, 80% Usage | 584.77 | 25.0049 | 82.1359 | 1.7288
3301 | Hour1 | SC, Rock Hill | Gas, 120% Usage | Electric, 120% Usage | EnergyStar, 120% Usage | 70F | G4500910 | None | 200-300% | Vented Crawlspace | None | 2 | Brick, Medium/Dark | Wood Frame | Natural Gas | 68F | 200% Usage | AC, SEER 8 | Central AC | Yes | Fuel Furnace, 92.5% AFUE | Ducted Heating | Natural Gas Fuel Furnace | 35000-39999 | 20000-39999 | 20000-39999 | 10 ACH50 | R-30 | Uninsulated | Wood Stud, Uninsulated | East | G45000502 | 2 | 200% | Hour17 | EF 17.6, 100% Usage | Composition Shingles | High | Occupied | Natural Gas Premium | Natural Gas | 34.99 | -81.06 | Electric, Premium, Heat Pump, Ventless, 120% Usage | 1576.282 | 25.7772 | 78.0064 | 1.6001
2176 | Hour4 | Not in a census Place | Electric, 80% Usage | Electric, 80% Usage | Standard, 80% Usage | 70F | G4500910 | None | 300-400% | Slab | 2 Car | 2 | None | Brick | Electricity | 70F | 50% Usage | AC, SEER 10 | Central AC | Yes | Electric Furnace, 100% AFUE | Ducted Heating | Electricity Electric Furnace | 70000-79999 | 60000-79999 | 60000-99999 | 8 ACH50 | R-30 | None | Brick, 12-in, 3-wythe, R-11 | Southwest | G45000501 | 4 | 50% | Hour18 | EF 17.6, 100% Usage | Asphalt Shingles, Medium | Low | Occupied | Electric Standard | Electricity | 34.99 | -81.06 | Electric, Premium, Heat Pump, Ventless, 80% Usage | 1201.888 | 25.7772 | 78.0064 | 1.6001
1690 | Hour7 | Not in a census Place | Gas, 80% Usage | Electric, 80% Usage | EnergyStar, 80% Usage | 70F | G4500450 | 290 Rated kWh, 80% Usage | 100-150% | Slab | None | 2 | Wood, Medium/Dark | Wood Frame | Natural Gas | 68F | 50% Usage | AC, SEER 10 | Central AC | Yes | Fuel Furnace, 92.5% AFUE | Ducted Heating | Natural Gas Fuel Furnace | 15000-19999 | <20000 | <20000 | 40 ACH50 | None | None | Wood Stud, Uninsulated | East | G45000103 | 1 | 50% | Hour17 | EF 17.6, 100% Usage | Composition Shingles | Low | Occupied | Natural Gas Standard | Natural Gas | 34.9 | -82.22 | Electric, Premium, Heat Pump, Ventless, 80% Usage | 625.5 | 25.1982 | 78.4795 | 2.0459
3301 | Hour3 | In another census Place | Propane, 100% Usage | Electric, 100% Usage | Standard, 100% Usage | 72F | G4500070 | None | 100-150% | Slab | 2 Car | 1 | Vinyl, Light | Wood Frame | Propane | 68F | 100% Usage | AC, SEER 15 | Central AC | Yes | Fuel Furnace, 80% AFUE | Ducted Heating | Propane Fuel Furnace | 35000-39999 | 20000-39999 | 20000-39999 | 5 ACH50 | R-30 | None | Wood Stud, R-11 | West | G45000200 | 5 | 100% | Hour10 | EF 15.9, 100% Usage | Composition Shingles | Medium | Occupied | Propane Standard | Propane | 34.5 | -82.71 | Electric, Premium, Heat Pump, Ventless, 100% Usage | 1460.128 | 25.8333 | 75.0295 | 2.162
885 | Hour21 | Not in a census Place | Electric, 100% Usage | Electric, 100% Usage | EnergyStar, 100% Usage | 76F | G4500710 | None | 0-100% | Vented Crawlspace | None | 1 | None | Brick | Electricity | 70F | 100% Usage | AC, SEER 10 | Central AC | Yes | Electric Furnace, 100% AFUE | Ducted Heating | Electricity Electric Furnace | 10000-14999 | <20000 | <20000 | 40 ACH50 | R-30 | Uninsulated | Brick, 12-in, 3-wythe, Uninsulated | East | G45000400 | 1 | 100% | Hour12 | EF 17.6, 100% Usage | Composition Shingles | Medium | Occupied | Natural Gas Standard | Natural Gas | 33.94 | -81.12 | Electric, Premium, Heat Pump, Ventless, 100% Usage | 602.951 | 27.9368 | 73.7627 | 2.5021
1220 | Hour6 | Not in a census Place | Electric, 100% Usage | Propane, 100% Usage | EnergyStar, 100% Usage | 72F | G4500170 | 290 Rated kWh, 100% Usage | 300-400% | Slab | None | 1 | Wood, Medium/Dark | Wood Frame | Propane | 68F | 100% Usage | Room AC, EER 12.0 | Room AC | No | Fuel Wall/Floor Furnace, 68% AFUE | Non-Ducted Heating | Propane Fuel Wall/Floor Furnace | 50000-59999 | 40000-59999 | 40000-59999 | 25 ACH50 | R-13 | None | Wood Stud, Uninsulated | North | G45000605 | 2 | 100% | Hour14 | EF 17.6, 100% Usage | Composition Shingles | Medium | Occupied | Electric Standard | Electricity | 33.46 | -80.86 | Electric, Premium, Heat Pump, Ventless, 100% Usage | 549.147 | 26.3084 | 76.5629 | 2.0778
2176 | Hour4 | In another census Place | Electric, 100% Usage | Electric, 100% Usage | Standard, 100% Usage | 75F | G4500230 | 290 Rated kWh, 100% Usage | 200-300% | Slab | 1 Car | 1 | Vinyl, Light | Wood Frame | Electricity | 68F | 100% Usage | Heat Pump | Heat Pump | Yes | ASHP, SEER 13, 7.7 HSPF | Ducted Heat Pump | Electricity ASHP | 70000-79999 | 60000-79999 | 60000-99999 | 10 ACH50 | R-30 | None | Wood Stud, R-11 | Southeast | G45000400 | 4 | 100% | Hour18 | EF 17.6, 100% Usage | Composition Shingles | Medium | Occupied | Electric Standard | Electricity | 34.99 | -81.06 | Electric, Premium, Heat Pump, Ventless, 100% Usage | 1281.628 | 25.7772 | 78.0064 | 1.6001
633 | Hour12 | Not in a census Place | Electric, 120% Usage | None | None | 78F | G4500690 | None | 150-200% | Vented Crawlspace | 1 Car | 1 | Wood, Medium/Dark | Wood Frame | Natural Gas | 70F | 200% Usage | Room AC, EER 10.7 | Room AC | No | Fuel Boiler, 80% AFUE | Non-Ducted Heating | Natural Gas Fuel Boiler | 35000-39999 | 20000-39999 | 20000-39999 | 30 ACH50 | R-13 | Uninsulated | Wood Stud, Uninsulated | North | G45000700 | 3 | 200% | Hour17 | EF 19.9, 100% Usage | Composition Shingles | High | Occupied | Natural Gas Standard | Natural Gas | 34.79 | -79.37 |  | 717.911 | 26.5634 | 73.5288 | 2.6614
2176 | Hour7 | Not in a census Place | Gas, 80% Usage | Electric, 80% Usage | EnergyStar, 80% Usage | 72F | G4500630 | 290 Rated kWh, 80% Usage | 0-100% | Slab | None | 2 | Stucco, Light | Wood Frame | Natural Gas | 72F | 50% Usage | AC, SEER 13 | Central AC | Yes | Fuel Furnace, 80% AFUE | Ducted Heating | Natural Gas Fuel Furnace | 10000-14999 | <20000 | <20000 | 25 ACH50 | R-30 | None | Wood Stud, Uninsulated | North | G45000602 | 1 | 50% | Hour12 | EF 17.6, 100% Usage | Composition Shingles | Low | Occupied | Natural Gas Standard | Natural Gas | 33.94 | -81.12 | Electric, Premium, Heat Pump, Ventless, 80% Usage | 938.748 | 27.9368 | 73.7627 | 2.5021
3301 | Hour8 | In another census Place | Electric, 80% Usage | Electric, 80% Usage | Standard, 80% Usage | 75F | G4500510 | None | 400%+ | Vented Crawlspace | 2 Car | 1 | Brick, Medium/Dark | Wood Frame | Electricity | 70F | 50% Usage | AC, SEER 15 | Central AC | Yes | Electric Furnace, 100% AFUE | Ducted Heating | Electricity Electric Furnace | 100000-119999 | 100000-119999 | 100000-149999 | 6 ACH50 | R-30 | Ceiling R-13 | Wood Stud, R-19 | North | G45001102 | 3 | 50% | Hour18 | EF 17.6, 100% Usage | Composition Shingles | Low | Occupied | Electric Standard | Electricity | 33.68 | -78.92 | Electric, Premium, Heat Pump, Ventless, 80% Usage | 754.535 | 26.8286 | 78.7872 | 3.6982
2176 | Hour10 | Not in a census Place | Electric, 100% Usage | Electric, 100% Usage | Standard, 100% Usage | 72F | G4500130 | None | 400%+ | Unheated Basement | 2 Car | 1 | None | Brick | Electricity | 68F | 100% Usage | Heat Pump | Heat Pump | Yes | ASHP, SEER 13, 7.7 HSPF | Ducted Heat Pump | Electricity ASHP | 200000+ | 140000+ | 150000+ | 10 ACH50 | R-38 | Ceiling R-13 | Brick, 12-in, 3-wythe, R-11 | South | G45001400 | 4 | 100% | Hour15 | EF 19.9, 100% Usage | Wood Shingles | Medium | Occupied | Electric Standard | Electricity | 32.48 | -80.72 | Electric, Premium, Heat Pump, Ventless, 100% Usage | 1063.1478 | 27.8985 | 81.0939 | 2.3638
1220 | Hour13 | In another census Place | Electric, 120% Usage | Electric, 120% Usage | Standard, 120% Usage | 70F | G4500230 | 290 Rated kWh, 120% Usage | 400%+ | Vented Crawlspace | None | 2 | Vinyl, Light | Wood Frame | Electricity | 70F | 200% Usage | None | None | No | Electric Baseboard, 100% Efficiency | Non-Ducted Heating | Electricity Baseboard | 80000-99999 | 80000-99999 | 60000-99999 | 50 ACH50 | Uninsulated | Uninsulated | Wood Stud, Uninsulated | South | G45000400 | 3 | 200% | Hour17 | EF 10.2, 100% Usage | Composition Shingles | High | Occupied | Electric Standard | Electricity | 34.99 | -81.06 | Electric, Premium, Heat Pump, Ventless, 120% Usage | 1136.997 | 25.7772 | 78.0064 | 1.6001
2176 | Hour2 | In another census Place | Propane, 100% Usage | Electric, 100% Usage | Standard, 100% Usage | 75F | G4500550 | 290 Rated kWh, 100% Usage | 0-100% | Slab | 2 Car | 2 | Wood, Medium/Dark | Wood Frame | Propane | 55F | 100% Usage | Room AC, EER 9.8 | Room AC | No | Fuel Boiler, 80% AFUE | Non-Ducted Heating | Propane Fuel Boiler | <10000 | <20000 | <20000 | 15 ACH50 | R-19 | None | Wood Stud, R-7 | North | G45000605 | 1 | 100% | Hour10 | EF 19.9, 100% Usage | Asphalt Shingles, Medium | Medium | Vacant | Electric Standard | Electricity | 33.97 | -80.48 | Electric, Premium, Heat Pump, Ventless, 100% Usage | 354.04 | 26.5517 | 74.3309 | 2.3629
2176 | Hour23 | In another census Place | Electric, 120% Usage | Electric, 120% Usage | Standard, 120% Usage | 70F | G4500630 | None | 200-300% | Slab | None | 1 | Brick, Medium/Dark | Wood Frame | Electricity | 68F | 200% Usage | Room AC, EER 9.8 | Room AC | No | Electric Wall Furnace, 100% AFUE | Non-Ducted Heating | Electricity Electric Wall Furnace | 35000-39999 | 20000-39999 | 20000-39999 | 20 ACH50 | Uninsulated | None | Wood Stud, R-7 | West | G45000601 | 2 | 200% | Hour18 | EF 10.5, 100% Usage | Metal, Dark | High | Occupied | Electric Standard | Electricity | 33.94 | -81.12 | Electric, Premium, Heat Pump, Ventless, 120% Usage | 1142.874 | 27.9368 | 73.7627 | 2.5021
1220 | Hour7 | Not in a census Place | Electric, 120% Usage | Electric, 120% Usage | EnergyStar, 120% Usage | 70F | G4500030 | None | 150-200% | Vented Crawlspace | 1 Car | 1 | Vinyl, Light | Wood Frame | Natural Gas | 68F | 200% Usage | AC, SEER 13 | Central AC | Yes | Fuel Furnace, 80% AFUE | Ducted Heating | Natural Gas Fuel Furnace | 20000-24999 | 20000-39999 | 20000-39999 | 4 ACH50 | R-38 | Ceiling R-13 | Wood Stud, R-15 | West | G45001500 | 1 | 200% | Hour10 | EF 17.6, 100% Usage | Metal, Dark | High | Occupied | Natural Gas Standard | Natural Gas | 33.37 | -81.97 | Electric, Premium, Heat Pump, Ventless, 120% Usage | 1094.541 | 26.5809 | 79.8519 | 1.8076
885 | Hour18 | Not in a census Place | Electric, 120% Usage | Electric, 120% Usage | EnergyStar, 120% Usage | 60F | G4500850 | 290 Rated kWh, 120% Usage | 150-200% | Unvented Crawlspace | 1 Car | 1 | None | Concrete | Electricity | 68F | 200% Usage | Heat Pump | Heat Pump | Yes | ASHP, SEER 15, 8.5 HSPF | Ducted Heat Pump | Electricity ASHP | 30000-34999 | 20000-39999 | 20000-39999 | 20 ACH50 | R-19 | Uninsulated | CMU, 6-in Hollow, R-11 | West | G45000800 | 2 | 200% | Hour17 | EF 17.6, 100% Usage | Composition Shingles | High | Occupied | Natural Gas Standard | Natural Gas | 33.97 | -80.48 | Electric, Premium, Heat Pump, Ventless, 120% Usage | 1099.117 | 26.5517 | 74.3309 | 2.3629
2176 | Hour5 | Not in a census Place | Electric, 80% Usage | Electric, 80% Usage | EnergyStar, 80% Usage | 76F | G4500070 | 290 Rated kWh, 80% Usage | 400%+ | Slab | 2 Car | 1 | None | Brick | Electricity | 70F | 50% Usage | AC, SEER 15 | Central AC | Yes | Electric Furnace, 100% AFUE | Ducted Heating | Electricity Electric Furnace | 80000-99999 | 80000-99999 | 60000-99999 | 20 ACH50 | R-19 | None | Brick, 12-in, 3-wythe, R-7 | Northeast | G45000200 | 2 | 50% | Hour17 | EF 17.6, 100% Usage | Composition Shingles | Low | Occupied | Electric Standard | Electricity | 34.5 | -82.71 | Electric, Premium, Heat Pump, Ventless, 80% Usage | 741.871 | 25.8333 | 75.0295 | 2.162
1690 | Hour2 | Not in a census Place | Gas, 120% Usage | Electric, 120% Usage | Standard, 120% Usage | 70F | G4500450 | 318 Rated kWh, 120% Usage | 400%+ | Slab | None | 2 | Brick, Medium/Dark | Wood Frame | Natural Gas | 68F | 200% Usage | AC, SEER 13 | Central AC | Yes | Fuel Furnace, 60% AFUE | Ducted Heating | Natural Gas Fuel Furnace | 70000-79999 | 60000-79999 | 60000-99999 | 15 ACH50 | R-19 | None | Wood Stud, R-11 | Northwest | G45000103 | 1 | 200% | Hour13 | EF 17.6, 100% Usage | Composition Shingles | High | Occupied | Natural Gas Standard | Natural Gas | 34.9 | -82.22 | Electric, Premium, Heat Pump, Ventless, 120% Usage | 1045.544 | 25.1982 | 78.4795 | 2.0459
3301 | Hour3 | Not in a census Place | Electric, 100% Usage | Electric, 100% Usage | EnergyStar, 100% Usage | 70F | G4500350 | None | 100-150% | Slab | 2 Car | 2 | Vinyl, Light | Wood Frame | Electricity | 72F | 100% Usage | Heat Pump | Heat Pump | Yes | ASHP, SEER 13, 7.7 HSPF | Ducted Heat Pump | Electricity ASHP | 35000-39999 | 20000-39999 | 20000-39999 | 4 ACH50 | R-30 | None | Wood Stud, R-19 | Southeast | G45001201 | 6 | 100% | Hour14 | EF 17.6, 100% Usage | Composition Shingles | Medium | Occupied | Natural Gas Standard | Natural Gas | 32.9 | -80.04 | Electric, Premium, Heat Pump, Ventless, 100% Usage | 1297.135 | 27.3042 | 80.0156 | 2.915
2663 | Hour4 | Not in a census Place | Electric, 80% Usage | Electric, 80% Usage | EnergyStar, 80% Usage | 78F | G4500510 | None | 400%+ | Vented Crawlspace | 2 Car | 1 | Vinyl, Light | Wood Frame | Electricity | 78F | 50% Usage | Heat Pump | Heat Pump | Yes | ASHP, SEER 13, 7.7 HSPF | Ducted Heat Pump | Electricity ASHP | 50000-59999 | 40000-59999 | 40000-59999 | 7 ACH50 | R-38 | Ceiling R-13 | Wood Stud, R-15 | Northwest | G45001101 | 1 | 50% | Hour18 | EF 17.6, 100% Usage | Composition Shingles | Low | Occupied | Electric Standard | Electricity | 33.68 | -78.92 | Electric, Premium, Heat Pump, Ventless, 80% Usage | 632.709 | 26.8286 | 78.7872 | 3.6982
2663 | Hour4 | SC, Mount Pleasant | Electric, 120% Usage | Electric, 120% Usage | Standard, 120% Usage | 70F | G4500190 | 318 Rated kWh, 120% Usage | 400%+ | Slab | 2 Car | 2 | Wood, Medium/Dark | Wood Frame | Electricity | 55F | 200% Usage | Room AC, EER 10.7 | Room AC | Yes | Electric Furnace, 100% AFUE | Ducted Heating | Electricity Electric Furnace | 120000-139999 | 120000-139999 | 100000-149999 | 15 ACH50 | R-19 | None | Wood Stud, R-11 | East | G45001203 | 3 | 200% | Hour9 | EF 15.9, 100% Usage | Composition Shingles | High | Vacant | Electric Standard | Electricity | 32.9 | -80.04 | Electric, Premium, Heat Pump, Ventless, 120% Usage | 1253.7632 | 27.3042 | 80.0156 | 2.915
1220 | Hour22 | Not in a census Place | Electric, 120% Usage | None | Standard, 120% Usage | 78F | G4500030 | None | 100-150% | Vented Crawlspace | None | 1 | Vinyl, Light | Wood Frame | Natural Gas | 67F | 200% Usage | AC, SEER 15 | Central AC | Yes | Fuel Furnace, 80% AFUE | Ducted Heating | Natural Gas Fuel Furnace | 15000-19999 | <20000 | <20000 | 15 ACH50 | R-7 | Uninsulated | Wood Stud, Uninsulated | North | G45001500 | 2 | 200% | Hour6 | EF 19.9, 100% Usage | Metal, Dark | High | Occupied | Natural Gas Standard | Natural Gas | 33.37 | -81.97 |  | 918.635 | 26.5809 | 79.8519 | 1.8076
1690 | Hour16 | SC, North Myrtle Beach | Electric, 120% Usage | Electric, 120% Usage | EnergyStar, 120% Usage | 72F | G4500510 | None | 200-300% | Slab | 2 Car | 1 | Vinyl, Light | Brick | Electricity | 68F | 200% Usage | AC, SEER 13 | Central AC | Yes | Electric Furnace, 100% AFUE | Ducted Heating | Electricity Electric Furnace | 50000-59999 | 40000-59999 | 40000-59999 | 20 ACH50 | R-38 | None | Brick, 12-in, 3-wythe, R-11 | North | G45001102 | 3 | 200% | Hour6 | EF 17.6, 100% Usage | Composition Shingles | High | Occupied | Natural Gas Standard | Natural Gas | 33.68 | -78.92 | Electric, Premium, Heat Pump, Ventless, 120% Usage | 1756.3327 | 26.8286 | 78.7872 | 3.6982
3301 | Hour22 | In another census Place | Electric, 80% Usage | Electric, 80% Usage | EnergyStar, 80% Usage | 75F | G4500130 | None | 400%+ | Slab | 2 Car | 2 | None | Brick | Electricity | 78F | 50% Usage | Heat Pump | Heat Pump | Yes | ASHP, SEER 13, 7.7 HSPF | Ducted Heat Pump | Electricity ASHP | 100000-119999 | 100000-119999 | 100000-149999 | 10 ACH50 | R-19 | None | Brick, 12-in, 3-wythe, R-11 | West | G45001400 | 3 | 50% | Hour15 | EF 19.9, 100% Usage | Composition Shingles | Low | Occupied | Electric Standard | Electricity | 32.48 | -80.72 | Electric, Premium, Heat Pump, Ventless, 80% Usage | 1083.709 | 27.8985 | 81.0939 | 2.3638
1690 | Hour4 | Not in a census Place | Electric, 100% Usage | Electric, 100% Usage | EnergyStar, 100% Usage | 75F | G4500450 | 290 Rated kWh, 100% Usage | 400%+ | Slab | 2 Car | 1 | Brick, Medium/Dark | Wood Frame | Electricity | 72F | 100% Usage | AC, SEER 15 | Central AC | Yes | Electric Furnace, 100% AFUE | Ducted Heating | Electricity Electric Furnace | 120000-139999 | 120000-139999 | 100000-149999 | 20 ACH50 | R-30 | None | Wood Stud, R-19 | South | G45000105 | 2 | 100% | Hour14 | EF 17.6, 100% Usage | Composition Shingles | Medium | Occupied | Electric Standard | Electricity | 34.9 | -82.22 | Electric, Premium, Heat Pump, Ventless, 100% Usage | 634.595 | 25.1982 | 78.4795 | 2.0459
2176 | Hour22 | Not in a census Place | Electric, 120% Usage | Electric, 120% Usage | EnergyStar, 120% Usage | 70F | G4500730 | 318 Rated kWh, 120% Usage | 400%+ | Slab | 1 Car | 1 | Brick, Medium/Dark | Wood Frame | Natural Gas | 68F | 200% Usage | AC, SEER 13 | Central AC | Yes | Fuel Furnace, 80% AFUE | Ducted Heating | Natural Gas Fuel Furnace | 80000-99999 | 80000-99999 | 60000-99999 | 7 ACH50 | R-19 | None | Wood Stud, R-11 | East | G45000101 | 3 | 200% | Hour16 | EF 15.9, 100% Usage | Composition Shingles | High | Occupied | Electric Standard | Electricity | 34.67 | -82.89 | Electric, Premium, Heat Pump, Ventless, 120% Usage | 1239.18 | 25.2498 | 77.4672 | 1.6347
2176 | Hour5 | Not in a census Place | Electric, 100% Usage | Electric, 100% Usage | EnergyStar, 100% Usage | 70F | G4500510 | None | 300-400% | Vented Crawlspace | 2 Car | 2 | Wood, Medium/Dark | Wood Frame | Electricity | 78F | 100% Usage | AC, SEER 13 | Central AC | Yes | Electric Furnace, 100% AFUE | Ducted Heating | Electricity Electric Furnace | 50000-59999 | 40000-59999 | 40000-59999 | 15 ACH50 | R-19 | Uninsulated | Wood Stud, R-11 | South | G45001101 | 2 | 100% | Hour19 | EF 17.6, 100% Usage | Asphalt Shingles, Medium | Medium | Occupied | Electric Standard | Electricity | 33.68 | -78.92 | Electric, Premium, Heat Pump, Ventless, 100% Usage | 829.555 | 26.8286 | 78.7872 | 3.6982
3301 | Hour2 | Not in a census Place | Electric, 100% Usage | Electric, 100% Usage | EnergyStar, 100% Usage | 68F | G4500410 | 318 Rated kWh, 100% Usage | 400%+ | Ambient | None | 2 | Vinyl, Light | Concrete | Electricity | 75F | 100% Usage | AC, SEER 13 | Central AC | Yes | Electric Furnace, 100% AFUE | Ducted Heating | Electricity Electric Furnace | 140000-159999 | 140000+ | 100000-149999 | 15 ACH50 | R-30 | Uninsulated | CMU, 6-in Hollow, R-11 | East | G45000900 | 3 | 100% | Hour16 | EF 17.6, 100% Usage | Composition Shingles | Medium | Occupied | Electric Standard | Electricity | 34.19 | -79.73 | Electric, Premium, Heat Pump, Ventless, 100% Usage | 1355.917 | 26.9339 | 75.074 | 2.6877
2663 | Hour0 | SC, Hilton Head Island | Electric, 100% Usage | Electric, 100% Usage | Standard, 100% Usage | 72F | G4500130 | None | 150-200% | Slab | 2 Car | 1 | None | Brick | Electricity | 55F | 100% Usage | AC, SEER 13 | Central AC | Yes | Electric Furnace, 100% AFUE | Ducted Heating | Electricity Electric Furnace | 30000-34999 | 20000-39999 | 20000-39999 | 15 ACH50 | R-30 | None | Brick, 12-in, 3-wythe, Uninsulated | North | G45001400 | 2 | 100% | Hour13 | EF 15.9, 100% Usage | Composition Shingles | Medium | Vacant | Electric Standard | Electricity | 32.48 | -80.72 | Electric, Premium, Heat Pump, Ventless, 100% Usage | 692.725 | 27.8985 | 81.0939 | 2.3638
1690 | Hour19 | Not in a census Place | None | Electric, 100% Usage | Standard, 100% Usage | 68F | G4500210 | None | 400%+ | Vented Crawlspace | None | 2 | Brick, Medium/Dark | Wood Frame | Electricity | 75F | 100% Usage | AC, SEER 10 | Central AC | Yes | Electric Furnace, 100% AFUE | Ducted Heating | Electricity Electric Furnace | 80000-99999 | 80000-99999 | 60000-99999 | 20 ACH50 | R-30 | Uninsulated | Wood Stud, Uninsulated | Northeast | G45000400 | 2 | 100% | Hour8 | EF 17.6, 100% Usage | Wood Shingles | Medium | Occupied | Electric Standard | Electricity | 35.43 | -81.93 | Electric, Premium, Heat Pump, Ventless, 100% Usage | 879.69 | 24.5737 | 81.1333 | 0.95727
885 | Hour2 | Not in a census Place | Gas, 120% Usage | Electric, 120% Usage | EnergyStar, 120% Usage | 80F | G4500830 | None | 150-200% | Vented Crawlspace | None | 1 | Brick, Medium/Dark | Wood Frame | Electricity | 68F | 200% Usage | AC, SEER 13 | Central AC | Yes | Electric Furnace, 100% AFUE | Ducted Heating | Electricity Electric Furnace | 25000-29999 | 20000-39999 | 20000-39999 | 20 ACH50 | R-19 | Uninsulated | Wood Stud, Uninsulated | West | G45000301 | 2 | 200% | Hour12 | EF 17.6, 100% Usage | Composition Shingles | High | Occupied | Electric Standard | Electricity | 34.9 | -82.22 | Electric, Premium, Heat Pump, Ventless, 120% Usage | 715.469 | 25.1982 | 78.4795 | 2.0459
3301 | Hour19 | Not in a census Place | Electric, 120% Usage | Electric, 120% Usage | EnergyStar, 120% Usage | 70F | G4500630 | 318 Rated kWh, 120% Usage | 400%+ | Ambient | None | 2 | Brick, Medium/Dark | Wood Frame | Electricity | 68F | 200% Usage | AC, SEER 13 | Central AC | Yes | Electric Furnace, 100% AFUE | Ducted Heating | Electricity Electric Furnace | 200000+ | 140000+ | 150000+ | 7 ACH50 | R-19 | Ceiling R-13 | Wood Stud, R-11 | Northeast | G45000602 | 4 | 200% | Hour6 | EF 17.6, 100% Usage | Composition Shingles | High | Occupied | Electric Standard | Electricity | 33.94 | -81.12 | Electric, Premium, Heat Pump, Ventless, 120% Usage | 1898.483 | 27.9368 | 73.7627 | 2.5021
1220 | Hour10 | Not in a census Place | Gas, 100% Usage | None | EnergyStar, 100% Usage | 76F | G4500630 | None | 400%+ | Slab | None | 1 | Brick, Medium/Dark | Wood Frame | Electricity | 68F | 100% Usage | Heat Pump | Heat Pump | Yes | ASHP, SEER 13, 7.7 HSPF | Ducted Heat Pump | Electricity ASHP | 120000-139999 | 120000-139999 | 100000-149999 | 25 ACH50 | R-30 | None | Wood Stud, Uninsulated | East | G45000602 | 1 | 100% | Hour17 | EF 17.6, 100% Usage | Wood Shingles | Medium | Occupied | Electric Standard | Electricity | 33.94 | -81.12 |  | 662.865 | 27.9368 | 73.7627 | 2.5021
2663 | Hour19 | In another census Place | Electric, 100% Usage | Electric, 100% Usage | EnergyStar, 100% Usage | 70F | G4500790 | 318 Rated kWh, 100% Usage | 400%+ | Slab | 1 Car | 1 | Brick, Medium/Dark | Wood Frame | Electricity | 78F | 100% Usage | AC, SEER 13 | Central AC | Yes | Electric Furnace, 100% AFUE | Ducted Heating | Electricity Electric Furnace | 200000+ | 140000+ | 150000+ | 10 ACH50 | R-13 | None | Wood Stud, R-11 | West | G45000604 | 2 | 100% | Hour18 | EF 17.6, 100% Usage | Wood Shingles | Medium | Occupied | Electric Standard | Electricity | 33.97 | -81 | Electric, Premium, Heat Pump, Ventless, 100% Usage | 996.796 | 27.4042 | 69.9128 | 1.3967
1220 | Hour6 | In another census Place | Gas, 100% Usage | Electric, 100% Usage | EnergyStar, 100% Usage | 72F | G4500630 | None | 400%+ | Slab | None | 1 | Vinyl, Light | Wood Frame | Natural Gas | 70F | 100% Usage | Room AC, EER 8.5 | Room AC | No | Fuel Boiler, 80% AFUE | Non-Ducted Heating | Natural Gas Fuel Boiler | 50000-59999 | 40000-59999 | 40000-59999 | 30 ACH50 | R-30 | None | Wood Stud, Uninsulated | South | G45000602 | 1 | 100% | Hour17 | EF 15.9, 100% Usage | Composition Shingles | Medium | Occupied | Natural Gas Premium | Natural Gas | 33.94 | -81.12 | Electric, Premium, Heat Pump, Ventless, 100% Usage | 675.569 | 27.9368 | 73.7627 | 2.5021
1690 | Hour19 | SC, Charleston | Electric, 100% Usage | Electric, 100% Usage | Standard, 100% Usage | 72F | G4500190 | 290 Rated kWh, 100% Usage | 300-400% | Slab | 2 Car | 1 | Brick, Medium/Dark | Wood Frame | Electricity | 68F | 100% Usage | AC, SEER 15 | Central AC | Yes | Electric Furnace, 100% AFUE | Ducted Heating | Electricity Electric Furnace | 50000-59999 | 40000-59999 | 40000-59999 | 7 ACH50 | R-30 | None | Wood Stud, R-11 | East | G45001202 | 2 | 100% | Hour19 | EF 17.6, 100% Usage | Composition Shingles | Medium | Occupied | Electric Standard | Electricity | 32.9 | -80.04 | Electric, Premium, Heat Pump, Ventless, 100% Usage | 876.164 | 27.3042 | 80.0156 | 2.915
1690 | Hour17 | SC, Charleston | Electric, 80% Usage | Electric, 80% Usage | Standard, 80% Usage | 75F | G4500190 | None | 400%+ | Slab | 2 Car | 1 | Wood, Medium/Dark | Wood Frame | Electricity | 72F | 50% Usage | AC, SEER 13 | Central AC | Yes | Electric Furnace, 100% AFUE | Ducted Heating | Electricity Electric Furnace | 120000-139999 | 120000-139999 | 100000-149999 | 15 ACH50 | R-30 | None | Wood Stud, R-15 | North | G45001202 | 2 | 50% | Hour8 | EF 19.9, 100% Usage | Composition Shingles | Low | Occupied | Electric Standard | Electricity | 32.9 | -80.04 | Electric, Premium, Heat Pump, Ventless, 80% Usage | 1057.9829 | 27.3042 | 80.0156 | 2.915
1220 | Hour4 | Not in a census Place | Electric, 80% Usage | Electric, 80% Usage | Standard, 80% Usage | 76F | G4500630 | None | 400%+ | Vented Crawlspace | None | 1 | Wood, Medium/Dark | Wood Frame | Other Fuel | 72F | 50% Usage | AC, SEER 13 | Central AC | Yes | Other | Ducted Heating | None | 70000-79999 | 60000-79999 | 60000-99999 | 40 ACH50 | Uninsulated | Uninsulated | Wood Stud, Uninsulated | Northeast | G45000601 | 2 | 50% | Hour12 | EF 19.9, 100% Usage | Composition Shingles | Low | Occupied | Electric Standard | Electricity | 33.94 | -81.12 | Electric, Premium, Heat Pump, Ventless, 80% Usage | 592.441 | 27.9368 | 73.7627 | 2.5021
2176 | Hour11 | Not in a census Place | Electric, 100% Usage | Electric, 100% Usage | EnergyStar, 100% Usage | 72F | G4500570 | 290 Rated kWh, 100% Usage | 300-400% | Vented Crawlspace | 2 Car | 2 | None | Brick | Natural Gas | 80F | 100% Usage | AC, SEER 13 | Central AC | Yes | Fuel Furnace, 80% AFUE | Ducted Heating | Natural Gas Fuel Furnace | 40000-44999 | 40000-59999 | 40000-59999 | 10 ACH50 | R-30 | Ceiling R-13 | Brick, 12-in, 3-wythe, R-15 | South | G45000700 | 1 | 100% | Hour15 | EF 19.9, 100% Usage | Metal, Dark | Medium | Occupied | Natural Gas Standard | Natural Gas | 35.02 | -80.62 | Electric, Premium, Heat Pump, Ventless, 100% Usage | 740.23 | 25.8645 | 70.7053 | 2.0834
1220 | Hour17 | Not in a census Place | Electric, 120% Usage | Electric, 120% Usage | EnergyStar, 120% Usage | 78F | G4500830 | 318 Rated kWh, 120% Usage | 0-100% | Slab | None | 1 | Vinyl, Light | Wood Frame | Electricity | 78F | 200% Usage | Heat Pump | Heat Pump | Yes | ASHP, SEER 13, 7.7 HSPF | Ducted Heat Pump | Electricity ASHP | 10000-14999 | <20000 | <20000 | 25 ACH50 | Uninsulated | None | Wood Stud, Uninsulated | North | G45000302 | 2 | 200% | Hour18 | EF 17.6, 100% Usage | Composition Shingles | High | Occupied | Electric Standard | Electricity | 34.9 | -82.22 | Electric, Premium, Heat Pump, Ventless, 120% Usage | 797.88 | 25.1982 | 78.4795 | 2.0459
885 | Hour0 | Not in a census Place | Gas, 120% Usage | None | EnergyStar, 120% Usage | 70F | G4500510 | 290 Rated kWh, 120% Usage | 400%+ | Slab | None | 1 | Vinyl, Light | Wood Frame | Natural Gas | 68F | 200% Usage | AC, SEER 13 | Central AC | Yes | Fuel Furnace, 80% AFUE | Ducted Heating | Natural Gas Fuel Furnace | 80000-99999 | 80000-99999 | 60000-99999 | 20 ACH50 | R-30 | None | Wood Stud, R-19 | East | G45001102 | 2 | 200% | Hour20 | EF 17.6, 100% Usage | Asphalt Shingles, Medium | High | Occupied | Natural Gas Standard | Natural Gas | 33.68 | -78.92 |  | 948.736 | 26.8286 | 78.7872 | 3.6982
3301 | Hour1 | In another census Place | Gas, 120% Usage | Electric, 120% Usage | EnergyStar, 120% Usage | 78F | G4500070 | None | 400%+ | Slab | 2 Car | 2 | Vinyl, Light | Wood Frame | Electricity | 65F | 200% Usage | AC, SEER 13 | Central AC | Yes | Electric Furnace, 100% AFUE | Ducted Heating | Electricity Electric Furnace | 200000+ | 140000+ | 150000+ | 20 ACH50 | R-30 | None | Wood Stud, R-11 | Southeast | G45000200 | 2 | 200% | Hour16 | EF 15.9, 100% Usage | Wood Shingles | High | Occupied | Electric Premium | Electricity | 34.5 | -82.71 | Electric, Premium, Heat Pump, Ventless, 120% Usage | 1266.486 | 25.8333 | 75.0295 | 2.162
1690 | Hour20 | Not in a census Place | Electric, 100% Usage | Electric, 100% Usage | EnergyStar, 100% Usage | 76F | G4500290 | None | 400%+ | Slab | 2 Car | 1 | Brick, Medium/Dark | Wood Frame | Propane | 55F | 100% Usage | AC, SEER 13 | Central AC | Yes | Fuel Furnace, 80% AFUE | Ducted Heating | Propane Fuel Furnace | 80000-99999 | 80000-99999 | 60000-99999 | 10 ACH50 | R-30 | None | Wood Stud, R-15 | Northwest | G45001300 | 3 | 100% | Hour9 | EF 17.6, 100% Usage | Composition Shingles | Medium | Vacant | Electric Standard | Electricity | 32.48 | -80.72 | Electric, Premium, Heat Pump, Ventless, 100% Usage | 578.859 | 27.8985 | 81.0939 | 2.3638
2176 | Hour20 | SC, Columbia | Gas, 80% Usage | Electric, 80% Usage | EnergyStar, 80% Usage | 76F | G4500790 | None | 0-100% | Ambient | None | 2 | Vinyl, Light | Wood Frame | Natural Gas | 68F | 50% Usage | AC, SEER 13 | Central AC | Yes | Fuel Furnace, 60% AFUE | Ducted Heating | Natural Gas Fuel Furnace | <10000 | <20000 | <20000 | 6 ACH50 | R-30 | Ceiling R-13 | Wood Stud, R-11 | South | G45000604 | 4 | 50% | Hour18 | EF 17.6, 100% Usage | Composition Shingles | Low | Occupied | Natural Gas Standard | Natural Gas | 33.97 | -81 | Electric, Premium, Heat Pump, Ventless, 80% Usage | 762.058 | 27.4042 | 69.9128 | 1.3967
2176 | Hour1 | Not in a census Place | Electric, 80% Usage | Electric, 80% Usage | EnergyStar, 80% Usage | 70F | G4500910 | 318 Rated kWh, 80% Usage | 400%+ | Slab | 2 Car | 2 | None | Concrete | Electricity | 65F | 50% Usage | AC, SEER 13 | Central AC | Yes | Electric Furnace, 100% AFUE | Ducted Heating | Electricity Electric Furnace | 160000-179999 | 140000+ | 150000+ | 10 ACH50 | R-30 | None | CMU, 6-in Hollow, R-15 | West | G45000502 | 1 | 50% | Hour8 | EF 17.6, 100% Usage | Composition Shingles | Low | Occupied | Electric Premium | Electricity | 34.99 | -81.06 | Electric, Premium, Heat Pump, Ventless, 80% Usage | 932.194 | 25.7772 | 78.0064 | 1.6001
1690 | Hour19 | SC, Columbia | Electric, 100% Usage | Electric, 100% Usage | EnergyStar, 100% Usage | 75F | G4500790 | None | 400%+ | Vented Crawlspace | None | 2 | None | Concrete | Electricity | 55F | 100% Usage | Room AC, EER 10.7 | Room AC | No | Electric Baseboard, 100% Efficiency | Non-Ducted Heating | Electricity Baseboard | 60000-69999 | 60000-79999 | 60000-99999 | 20 ACH50 | R-19 | Uninsulated | CMU, 6-in Hollow, Uninsulated | West | G45000604 | 1 | 100% | Hour7 | EF 15.9, 100% Usage | Composition Shingles | Medium | Vacant | Electric Premium | Electricity | 33.97 | -81 | Electric, Premium, Heat Pump, Ventless, 100% Usage | 683.923 | 27.4042 | 69.9128 | 1.3967
3301 | Hour23 | SC, Summerville | Electric, 100% Usage | Electric, 100% Usage | Standard, 100% Usage | 68F | G4500150 | None | 400%+ | Unheated Basement | 2 Car | 2 | Vinyl, Light | Wood Frame | Electricity | 75F | 100% Usage | Room AC, EER 10.7 | Room AC | No | Electric Boiler, 100% AFUE | Non-Ducted Heating | Electricity Electric Boiler | 100000-119999 | 100000-119999 | 100000-149999 | 7 ACH50 | R-30 | Ceiling R-19 | Wood Stud, R-15 | East | G45001201 | 1 | 100% | Hour12 | EF 19.9, 100% Usage | Composition Shingles | Medium | Occupied | Electric Standard | Electricity | 32.9 | -80.04 | Electric, Premium, Heat Pump, Ventless, 100% Usage | 1628.3918 | 27.3042 | 80.0156 | 2.915
2663 | Hour22 | Not in a census Place | Electric, 120% Usage | Electric, 120% Usage | Standard, 120% Usage | 68F | G4500410 | 290 Rated kWh, 120% Usage | 400%+ | Slab | 3 Car | 2 | Wood, Medium/Dark | Wood Frame | Electricity | 62F | 200% Usage | AC, SEER 15 | Central AC | Yes | Electric Furnace, 100% AFUE | Ducted Heating | Electricity Electric Furnace | 80000-99999 | 80000-99999 | 60000-99999 | 10 ACH50 | R-49 | None | Wood Stud, R-11 | Northeast | G45000900 | 3 | 200% | Hour21 | EF 19.9, 100% Usage | Composition Shingles | High | Occupied | Electric Premium | Electricity | 34.19 | -79.73 | Electric, Premium, Heat Pump, Ventless, 120% Usage | 1833.568 | 26.9339 | 75.074 | 2.6877
2176 | Hour21 | Not in a census Place | Gas, 100% Usage | Electric, 100% Usage | EnergyStar, 100% Usage | 75F | G4500190 | None | 150-200% | Vented Crawlspace | None | 1 | Wood, Medium/Dark | Wood Frame | Natural Gas | 72F | 100% Usage | AC, SEER 13 | Central AC | Yes | Fuel Boiler, 80% AFUE | Non-Ducted Heating | Natural Gas Fuel Boiler | 30000-34999 | 20000-39999 | 20000-39999 | 20 ACH50 | R-13 | Uninsulated | Wood Stud, Uninsulated | Northeast | G45001202 | 2 | 100% | Hour19 | EF 19.9, 100% Usage | Composition Shingles | Medium | Occupied | Natural Gas Standard | Natural Gas | 32.9 | -80.04 | Electric, Premium, Heat Pump, Ventless, 100% Usage | 879.473 | 27.3042 | 80.0156 | 2.915
2176 | Hour4 | In another census Place | Electric, 100% Usage | Electric, 100% Usage | EnergyStar, 100% Usage | 76F | G4500050 | 318 Rated kWh, 100% Usage | 400%+ | Vented Crawlspace | None | 1 | Vinyl, Light | Wood Frame | Electricity | 75F | 100% Usage | AC, SEER 13 | Central AC | Yes | Electric Furnace, 100% AFUE | Ducted Heating | Electricity Electric Furnace | 50000-59999 | 40000-59999 | 40000-59999 | 10 ACH50 | R-38 | Uninsulated | Wood Stud, Uninsulated | Northwest | G45001300 | 1 | 100% | Hour11 | EF 17.6, 100% Usage | Composition Shingles | Medium | Occupied | Electric Standard | Electricity | 33.46 | -80.86 | Electric, Premium, Heat Pump, Ventless, 100% Usage | 711.389 | 26.3084 | 76.5629 | 2.0778
2176 | Hour3 | In another census Place | Electric, 80% Usage | Electric, 80% Usage | Standard, 80% Usage | 70F | G4500910 | 290 Rated kWh, 80% Usage | 400%+ | Vented Crawlspace | None | 1 | Brick, Medium/Dark | Wood Frame | Electricity | 70F | 50% Usage | AC, SEER 15 | Central AC | Yes | Electric Furnace, 100% AFUE | Ducted Heating | Electricity Electric Furnace | 120000-139999 | 120000-139999 | 100000-149999 | 15 ACH50 | R-7 | Uninsulated | Wood Stud, Uninsulated | North | G45000502 | 4 | 50% | Hour19 | EF 19.9, 100% Usage | Composition Shingles | Low | Occupied | Electric Standard | Electricity | 34.99 | -81.06 | Electric, Premium, Heat Pump, Ventless, 80% Usage | 318.2061 | 25.7772 | 78.0064 | 1.6001
2176 | Hour5 | Not in a census Place | Gas, 100% Usage | Electric, 100% Usage | Standard, 100% Usage | 76F | G4500450 | 318 Rated kWh, 100% Usage | 200-300% | Slab | 2 Car | 1 | Wood, Medium/Dark | Wood Frame | Natural Gas | 68F | 100% Usage | AC, SEER 13 | Central AC | Yes | Fuel Furnace, 80% AFUE | Ducted Heating | Natural Gas Fuel Furnace | 25000-29999 | 20000-39999 | 20000-39999 | 8 ACH50 | R-19 | None | Wood Stud, R-19 | Southeast | G45000105 | 1 | 100% | Hour18 | EF 19.9, 100% Usage | Asphalt Shingles, Medium | Medium | Occupied | Electric Standard | Electricity | 34.9 | -82.22 | Electric, Premium, Heat Pump, Ventless, 100% Usage | 653.086 | 25.1982 | 78.4795 | 2.0459
3301 | Hour4 | Not in a census Place | Electric, 100% Usage | Electric, 100% Usage | EnergyStar, 100% Usage | 72F | G4500510 | None | 150-200% | Vented Crawlspace | 3 Car | 2 | Vinyl, Light | Wood Frame | Electricity | 75F | 100% Usage | AC, SEER 15 | Central AC | Yes | Electric Furnace, 100% AFUE | Ducted Heating | Electricity Electric Furnace | 60000-69999 | 60000-79999 | 60000-99999 | 5 ACH50 | R-30 | Ceiling R-13 | Wood Stud, R-11 | Southwest | G45001102 | 7 | 100% | Hour17 | EF 19.9, 100% Usage | Composition Shingles | Medium | Occupied | Propane Standard | Propane | 33.68 | -78.92 | Electric, Premium, Heat Pump, Ventless, 100% Usage | 1076.969 | 26.8286 | 78.7872 | 3.6982
1220 | Hour4 | SC, Sumter | Electric, 80% Usage | Propane, 80% Usage | EnergyStar, 80% Usage | 72F | G4500850 | None | 400%+ | Vented Crawlspace | 1 Car | 1 | Wood, Medium/Dark | Wood Frame | Electricity | 55F | 50% Usage | AC, SEER 15 | Central AC | Yes | Electric Furnace, 100% AFUE | Ducted Heating | Electricity Electric Furnace | 80000-99999 | 80000-99999 | 60000-99999 | 15 ACH50 | R-19 | Uninsulated | Wood Stud, R-11 | South | G45000800 | 2 | 50% | Hour7 | EF 10.5, 100% Usage | Composition Shingles | Low | Vacant | Electric Standard | Electricity | 33.97 | -80.48 | Electric, Premium, Heat Pump, Ventless, 80% Usage | 408.696 | 26.5517 | 74.3309 | 2.3629
2176 | Hour1 | Not in a census Place | Electric, 120% Usage | Electric, 120% Usage | EnergyStar, 120% Usage | 75F | G4500190 | None | 200-300% | Slab | None | 2 | Wood, Medium/Dark | Wood Frame | Electricity | 70F | 200% Usage | AC, SEER 13 | Central AC | Yes | Electric Furnace, 100% AFUE | Ducted Heating | Electricity Electric Furnace | 100000-119999 | 100000-119999 | 100000-149999 | 10 ACH50 | R-30 | None | Wood Stud, R-11 | West | G45001203 | 7 | 200% | Hour15 | EF 19.9, 100% Usage | Composition Shingles | High | Occupied | Electric Standard | Electricity | 32.9 | -80.04 | Electric, Premium, Heat Pump, Ventless, 120% Usage | 1477.886 | 27.3042 | 80.0156 | 2.915
2663 | Hour11 | Not in a census Place | Electric, 80% Usage | Electric, 80% Usage | EnergyStar, 80% Usage | 70F | G4500510 | None | 400%+ | Slab | 2 Car | 2 | Vinyl, Light | Wood Frame | Electricity | 68F | 50% Usage | Heat Pump | Heat Pump | Yes | ASHP, SEER 15, 8.5 HSPF | Ducted Heat Pump | Electricity ASHP | 120000-139999 | 120000-139999 | 100000-149999 | 8 ACH50 | R-38 | None | Wood Stud, R-11 | East | G45001101 | 4 | 50% | Hour17 | EF 19.9, 100% Usage | Composition Shingles | Low | Occupied | Electric Standard | Electricity | 33.68 | -78.92 | Electric, Premium, Heat Pump, Ventless, 80% Usage | 1136.251 | 26.8286 | 78.7872 | 3.6982
1220 | Hour18 | In another census Place | Electric, 100% Usage | Electric, 100% Usage | Standard, 100% Usage | 78F | G4500110 | None | 0-100% | Slab | None | 1 | Brick, Medium/Dark | Wood Frame | Electricity | 72F | 100% Usage | Room AC, EER 10.7 | Room AC | No | Electric Baseboard, 100% Efficiency | Non-Ducted Heating | Electricity Baseboard | 10000-14999 | <20000 | <20000 | 15 ACH50 | R-30 | None | Wood Stud, Uninsulated | Southwest | G45001300 | 2 | 100% | Hour15 | EF 15.9, 100% Usage | Tile, Clay or Ceramic | Medium | Occupied | Natural Gas Standard | Natural Gas | 33.46 | -80.86 | Electric, Premium, Heat Pump, Ventless, 100% Usage | 743.211 | 26.3084 | 76.5629 | 2.0778
1220 | Hour22 | Not in a census Place | Propane, 100% Usage | Electric, 100% Usage | Standard, 100% Usage | 70F | G4500450 | 290 Rated kWh, 100% Usage | 100-150% | Slab | None | 1 | None | Concrete | Electricity | 75F | 100% Usage | Heat Pump | Heat Pump | Yes | ASHP, SEER 15, 8.5 HSPF | Ducted Heat Pump | Electricity ASHP | 20000-24999 | 20000-39999 | 20000-39999 | 15 ACH50 | R-30 | None | CMU, 6-in Hollow, R-19 | Northwest | G45000102 | 2 | 100% | Hour7 | EF 17.6, 100% Usage | Composition Shingles | Medium | Occupied | Electric Standard | Electricity | 34.9 | -82.22 | Electric, Premium, Heat Pump, Ventless, 100% Usage | 798.01 | 25.1982 | 78.4795 | 2.0459
1690 | Hour22 | Not in a census Place | Gas, 120% Usage | Electric, 120% Usage | Standard, 120% Usage | 75F | G4500590 | None | 400%+ | Vented Crawlspace | 2 Car | 1 | None | Brick | Natural Gas | 55F | 200% Usage | AC, SEER 13 | Central AC | Yes | Fuel Furnace, 80% AFUE | Ducted Heating | Natural Gas Fuel Furnace | 100000-119999 | 100000-119999 | 100000-149999 | 15 ACH50 | R-19 | Uninsulated | Brick, 12-in, 3-wythe, R-11 | North | G45000105 | 1 | 200% | Hour18 | EF 17.6, 100% Usage | Composition Shingles | High | Vacant | Natural Gas Standard | Natural Gas | 34.25 | -82.16 | Electric, Premium, Heat Pump, Ventless, 120% Usage | 252.211 | 25.0049 | 82.1359 | 1.7288
1690 | Hour19 | Not in a census Place | Gas, 120% Usage | Gas, 120% Usage | EnergyStar, 120% Usage | 70F | G4500830 | 290 Rated kWh, 120% Usage | 400%+ | Vented Crawlspace | None | 1 | Vinyl, Light | Wood Frame | Natural Gas | 68F | 200% Usage | AC, SEER 15 | Central AC | Yes | Fuel Furnace, 80% AFUE | Ducted Heating | Natural Gas Fuel Furnace | 80000-99999 | 80000-99999 | 60000-99999 | 8 ACH50 | R-30 | Ceiling R-19 | Wood Stud, R-11 | South | G45000302 | 2 | 200% | Hour10 | EF 17.6, 100% Usage | Composition Shingles | High | Occupied | Electric Standard | Electricity | 34.9 | -82.22 | Electric, Premium, Heat Pump, Ventless, 120% Usage | 1220.55 | 25.1982 | 78.4795 | 2.0459
1220 | Hour17 | Not in a census Place | Electric, 120% Usage | Electric, 120% Usage | EnergyStar, 120% Usage | 70F | G4500130 | 318 Rated kWh, 120% Usage | 200-300% | Unvented Crawlspace | None | 1 | Wood, Medium/Dark | Wood Frame | Electricity | 67F | 200% Usage | Heat Pump | Heat Pump | Yes | ASHP, SEER 13, 7.7 HSPF | Ducted Heat Pump | Electricity ASHP | 35000-39999 | 20000-39999 | 20000-39999 | 4 ACH50 | R-30 | Uninsulated | Wood Stud, R-11 | Northeast | G45001400 | 2 | 200% | Hour10 | EF 17.6, 100% Usage | Composition Shingles | High | Occupied | Electric Standard | Electricity | 32.48 | -80.72 | Electric, Premium, Heat Pump, Ventless, 120% Usage | 1062.666 | 27.8985 | 81.0939 | 2.3638
2176 | Hour1 | In another census Place | Electric, 100% Usage | Electric, 100% Usage | EnergyStar, 100% Usage | 70F | G4500570 | None | 400%+ | Slab | 2 Car | 1 | Wood, Medium/Dark | Wood Frame | Natural Gas | 72F | 100% Usage | AC, SEER 13 | Central AC | Yes | Fuel Furnace, 80% AFUE | Ducted Heating | Natural Gas Fuel Furnace | 60000-69999 | 60000-79999 | 60000-99999 | 6 ACH50 | R-19 | None | Wood Stud, R-19 | East | G45000700 | 2 | 100% | Hour18 | EF 15.9, 100% Usage | Composition Shingles | Medium | Occupied | Electric Standard | Electricity | 35.02 | -80.62 | Electric, Premium, Heat Pump, Ventless, 100% Usage | 1038.743 | 25.8645 | 70.7053 | 2.0834
2176 | Hour3 | Not in a census Place | Gas, 100% Usage | Electric, 100% Usage | EnergyStar, 100% Usage | 75F | G4500770 | 318 Rated kWh, 100% Usage | 400%+ | Slab | 2 Car | 1 | None | Brick | Natural Gas | 70F | 100% Usage | AC, SEER 15 | Central AC | Yes | Fuel Furnace, 92.5% AFUE | Ducted Heating | Natural Gas Fuel Furnace | 50000-59999 | 40000-59999 | 40000-59999 | 20 ACH50 | R-13 | None | Brick, 12-in, 3-wythe, R-11 | West | G45000101 | 1 | 100% | Hour12 | EF 19.9, 100% Usage | Composition Shingles | Medium | Occupied | Natural Gas Standard | Natural Gas | 34.67 | -82.89 | Electric, Premium, Heat Pump, Ventless, 100% Usage | 816.961 | 25.2498 | 77.4672 | 1.6347
1220 | Hour15 | In another census Place | Electric, 120% Usage | Electric, 120% Usage | EnergyStar, 120% Usage | 67F | G4500070 | 318 Rated kWh, 120% Usage | 400%+ | Vented Crawlspace | None | 2 | Brick, Medium/Dark | Wood Frame | Electricity | 60F | 200% Usage | AC, SEER 8 | Central AC | Yes | Electric Furnace, 100% AFUE | Ducted Heating | Electricity Electric Furnace | 120000-139999 | 120000-139999 | 100000-149999 | 7 ACH50 | R-19 | Ceiling R-19 | Wood Stud, R-11 | North | G45000200 | 4 | 200% | Hour7 | EF 17.6, 100% Usage | Asphalt Shingles, Medium | High | Occupied | Electric Standard | Electricity | 34.5 | -82.71 | Electric, Premium, Heat Pump, Ventless, 120% Usage | 1274.844 | 25.8333 | 75.0295 | 2.162
1220 | Hour4 | Not in a census Place | Electric, 80% Usage | Electric, 80% Usage | EnergyStar, 80% Usage | 76F | G4500110 | 318 Rated kWh, 80% Usage | 100-150% | Slab | None | 1 | Wood, Medium/Dark | Wood Frame | Electricity | 72F | 50% Usage | AC, SEER 13 | Central AC | Yes | Electric Furnace, 100% AFUE | Ducted Heating | Electricity Electric Furnace | 10000-14999 | <20000 | <20000 | 30 ACH50 | R-13 | None | Wood Stud, Uninsulated | East | G45001300 | 1 | 50% | Hour17 | EF 19.9, 100% Usage | Composition Shingles | Low | Occupied | Electric Standard | Electricity | 33.46 | -80.86 | Electric, Premium, Heat Pump, Ventless, 80% Usage | 506.203 | 26.3084 | 76.5629 | 2.0778
1220 | Hour12 | In another census Place | Electric, 100% Usage | Electric, 100% Usage | EnergyStar, 100% Usage | 75F | G4500510 | 318 Rated kWh, 100% Usage | 400%+ | Vented Crawlspace | 1 Car | 1 | None | Brick | Electricity | 70F | 100% Usage | Heat Pump | Heat Pump | Yes | ASHP, SEER 13, 7.7 HSPF | Ducted Heat Pump | Electricity ASHP | 200000+ | 140000+ | 150000+ | 30 ACH50 | R-38 | Uninsulated | Brick, 12-in, 3-wythe, Uninsulated | West | G45001102 | 1 | 100% | Hour19 | EF 17.6, 100% Usage | Composition Shingles | Medium | Occupied | Electric Premium | Electricity | 33.68 | -78.92 | Electric, Premium, Heat Pump, Ventless, 100% Usage | 559.862 | 26.8286 | 78.7872 | 3.6982
3301 | Hour22 | In another census Place | Electric, 120% Usage | Electric, 120% Usage | EnergyStar, 120% Usage | 72F | G4500130 | 318 Rated kWh, 120% Usage | 400%+ | Ambient | None | 1 | None | Brick | Electricity | 75F | 200% Usage | AC, SEER 15 | Central AC | Yes | Electric Furnace, 100% AFUE | Ducted Heating | Electricity Electric Furnace | 200000+ | 140000+ | 150000+ | 8 ACH50 | R-19 | Ceiling R-19 | Brick, 12-in, 3-wythe, R-11 | Southwest | G45001400 | 3 | 200% | Hour9 | EF 17.6, 100% Usage | Composition Shingles | High | Occupied | Electric Standard | Electricity | 32.48 | -80.72 | Electric, Premium, Heat Pump, Ventless, 120% Usage | 1545.351 | 27.8985 | 81.0939 | 2.3638
1690 | Hour1 | Not in a census Place | Gas, 120% Usage | Electric, 120% Usage | EnergyStar, 120% Usage | 60F | G4500850 | None | 300-400% | Slab | None | 2 | Vinyl, Light | Wood Frame | Natural Gas | 70F | 200% Usage | AC, SEER 10 | Central AC | Yes | Fuel Furnace, 92.5% AFUE | Ducted Heating | Natural Gas Fuel Furnace | 60000-69999 | 60000-79999 | 60000-99999 | 50 ACH50 | Uninsulated | None | Wood Stud, Uninsulated | Southwest | G45000800 | 2 | 200% | Hour12 | EF 17.6, 100% Usage | Slate | High | Occupied | Natural Gas Standard | Natural Gas | 33.97 | -80.48 | Electric, Premium, Heat Pump, Ventless, 120% Usage | 1667.782 | 26.5517 | 74.3309 | 2.3629
885 | Hour7 | Not in a census Place | Electric, 100% Usage | Electric, 100% Usage | EnergyStar, 100% Usage | 70F | G4500750 | None | 100-150% | Vented Crawlspace | None | 1 | Brick, Medium/Dark | Wood Frame | Natural Gas | 76F | 100% Usage | AC, SEER 13 | Central AC | Yes | Fuel Furnace, 80% AFUE | Ducted Heating | Natural Gas Fuel Furnace | 30000-34999 | 20000-39999 | 20000-39999 | 30 ACH50 | R-19 | Uninsulated | Wood Stud, Uninsulated | North | G45001300 | 4 | 100% | Hour19 | EF 17.6, 100% Usage | Composition Shingles | Medium | Occupied | Natural Gas Standard | Natural Gas | 33.46 | -80.86 | Electric, Premium, Heat Pump, Ventless, 100% Usage | 750.035 | 26.3084 | 76.5629 | 2.0778
1690 | Hour9 | In another census Place | Propane, 80% Usage | Electric, 80% Usage | EnergyStar, 80% Usage | 70F | G4500030 | None | 200-300% | Slab | 2 Car | 2 | Brick, Medium/Dark | Wood Frame | Electricity | 70F | 50% Usage | Heat Pump | Heat Pump | Yes | ASHP, SEER 13, 7.7 HSPF | Ducted Heat Pump | Electricity ASHP | 40000-44999 | 40000-59999 | 40000-59999 | 15 ACH50 | R-13 | None | Wood Stud, Uninsulated | North | G45001500 | 2 | 50% | Hour17 | EF 17.6, 100% Usage | Composition Shingles | Low | Occupied | Electric Standard | Electricity | 33.37 | -81.97 | Electric, Premium, Heat Pump, Ventless, 80% Usage | 1138.539 | 26.5809 | 79.8519 | 1.8076
2176 | Hour23 | Not in a census Place | Electric, 120% Usage | Electric, 120% Usage | EnergyStar, 120% Usage | 72F | G4500890 | 290 Rated kWh, 120% Usage | 400%+ | Slab | 2 Car | 1 | Brick, Medium/Dark | Wood Frame | Electricity | 68F | 200% Usage | AC, SEER 13 | Central AC | Yes | Electric Furnace, 100% AFUE | Ducted Heating | Electricity Electric Furnace | 100000-119999 | 100000-119999 | 100000-149999 | 8 ACH50 | R-19 | None | Wood Stud, R-11 | West | G45000800 | 3 | 200% | Hour17 | EF 17.6, 100% Usage | Wood Shingles | High | Occupied | Electric Premium | Electricity | 34.19 | -79.73 | Electric, Premium, Heat Pump, Ventless, 120% Usage | 1480.525 | 26.9339 | 75.074 | 2.6877
1220 | Hour4 | SC, Charleston | Electric, 100% Usage | Gas, 100% Usage | Standard, 100% Usage | 76F | G4500190 | 290 Rated kWh, 100% Usage | 100-150% | Ambient | None | 1 | Shingle, Asbestos, Medium | Wood Frame | Natural Gas | 72F | 100% Usage | Room AC, EER 12.0 | Room AC | No | Fuel Wall/Floor Furnace, 60% AFUE | Non-Ducted Heating | Natural Gas Fuel Wall/Floor Furnace | 10000-14999 | <20000 | <20000 | 50 ACH50 | R-30 | Uninsulated | Wood Stud, Uninsulated | West | G45001202 | 1 | 100% | Hour12 | EF 15.9, 100% Usage | Asphalt Shingles, Medium | Medium | Occupied | Electric Standard | Electricity | 32.9 | -80.04 | Electric, Premium, Heat Pump, Ventless, 100% Usage | 701.447 | 27.3042 | 80.0156 | 2.915
1220 | Hour2 | Not in a census Place | Electric, 100% Usage | Electric, 100% Usage | EnergyStar, 100% Usage | 72F | G4500410 | 290 Rated kWh, 100% Usage | 200-300% | Slab | None | 1 | Vinyl, Light | Wood Frame | Electricity | 55F | 100% Usage | AC, SEER 13 | Central AC | Yes | Electric Furnace, 100% AFUE | Ducted Heating | Electricity Electric Furnace | 30000-34999 | 20000-39999 | 20000-39999 | 15 ACH50 | R-13 | None | Wood Stud, Uninsulated | West | G45000900 | 1 | 100% | Hour14 | EF 17.6, 100% Usage | Composition Shingles | Medium | Vacant | Electric Tankless | Electricity | 34.19 | -79.73 | Electric, Premium, Heat Pump, Ventless, 100% Usage | 576.128 | 26.9339 | 75.074 | 2.6877
3301 | Hour18 | Not in a census Place | Gas, 120% Usage | Electric, 120% Usage | Standard, 120% Usage | 78F | G4500770 | 318 Rated kWh, 120% Usage | 400%+ | Slab | 3 Car | 2 | Vinyl, Light | Wood Frame | Natural Gas | 72F | 200% Usage | AC, SEER 13 | Central AC | Yes | Fuel Furnace, 80% AFUE | Ducted Heating | Natural Gas Fuel Furnace | 140000-159999 | 140000+ | 100000-149999 | 4 ACH50 | R-30 | None | Wood Stud, R-11 | West | G45000101 | 2 | 200% | Hour18 | EF 17.6, 100% Usage | Wood Shingles | High | Occupied | Natural Gas Standard | Natural Gas | 34.67 | -82.89 | Electric, Premium, Heat Pump, Ventless, 120% Usage | 1093.676 | 25.2498 | 77.4672 | 1.6347
2663 | Hour3 | Not in a census Place | Electric, 120% Usage | Gas, 120% Usage | EnergyStar, 120% Usage | 75F | G4500910 | 290 Rated kWh, 120% Usage | 200-300% | Unheated Basement | 2 Car | 1 | Brick, Medium/Dark | Wood Frame | Natural Gas | 75F | 200% Usage | AC, SEER 13 | Central AC | Yes | Fuel Furnace, 76% AFUE | Ducted Heating | Natural Gas Fuel Furnace | 80000-99999 | 80000-99999 | 60000-99999 | 7 ACH50 | R-30 | Ceiling R-19 | Wood Stud, R-11 | South | G45000501 | 6 | 200% | Hour17 | EF 17.6, 100% Usage | Wood Shingles | High | Occupied | Natural Gas Standard | Natural Gas | 34.99 | -81.06 | Electric, Premium, Heat Pump, Ventless, 120% Usage | 1733.354 | 25.7772 | 78.0064 | 1.6001
633 | Hour3 | Not in a census Place | Electric, 100% Usage | None | EnergyStar, 100% Usage | 72F | G4500770 | 290 Rated kWh, 100% Usage | 150-200% | Slab | None | 1 | None | Concrete | Other Fuel | 68F | 100% Usage | AC, SEER 13 | Central AC | Yes | Other | Ducted Heating | None | 40000-44999 | 40000-59999 | 40000-59999 | 20 ACH50 | R-30 | None | CMU, 6-in Hollow, R-11 | West | G45000101 | 4 | 100% | Hour14 | EF 17.6, 100% Usage | Composition Shingles | Medium | Occupied | Electric Standard | Electricity | 34.67 | -82.89 |  | 612.497 | 25.2498 | 77.4672 | 1.6347
1690 | Hour10 | SC, Rock Hill | Electric, 80% Usage | Electric, 80% Usage | Standard, 80% Usage | 70F | G4500910 | 290 Rated kWh, 80% Usage | 400%+ | Slab | None | 1 | Vinyl, Light | Wood Frame | Natural Gas | 68F | 50% Usage | Room AC, EER 10.7 | Room AC | No | Fuel Wall/Floor Furnace, 68% AFUE | Non-Ducted Heating | Natural Gas Fuel Wall/Floor Furnace | 100000-119999 | 100000-119999 | 100000-149999 | 15 ACH50 | R-19 | None | Wood Stud, R-11 | Southeast | G45000502 | 2 | 50% | Hour16 | EF 10.5, 100% Usage | Composition Shingles | Low | Occupied | Natural Gas Standard | Natural Gas | 34.99 | -81.06 | Electric, Premium, Heat Pump, Ventless, 80% Usage | 671.223 | 25.7772 | 78.0064 | 1.6001
2176 | Hour1 | Not in a census Place | Electric, 80% Usage | Electric, 80% Usage | EnergyStar, 80% Usage | 72F | G4500850 | None | 400%+ | Vented Crawlspace | None | 1 | Brick, Medium/Dark | Wood Frame | Electricity | 75F | 50% Usage | Room AC, EER 9.8 | Room AC | No | Electric Baseboard, 100% Efficiency | Non-Ducted Heating | Electricity Baseboard | 100000-119999 | 100000-119999 | 100000-149999 | 20 ACH50 | Uninsulated | Uninsulated | Wood Stud, Uninsulated | Northeast | G45000800 | 3 | 50% | Hour14 | EF 17.6, 100% Usage | Composition Shingles | Low | Occupied | Electric Standard | Electricity | 33.97 | -80.48 | Electric, Premium, Heat Pump, Ventless, 80% Usage | 853.078 | 26.5517 | 74.3309 | 2.3629
1220 | Hour4 | In another census Place | Electric, 80% Usage | Electric, 80% Usage | Standard, 80% Usage | 70F | G4500450 | 290 Rated kWh, 80% Usage | 300-400% | Slab | None | 1 | Wood, Medium/Dark | Wood Frame | Electricity | 72F | 50% Usage | AC, SEER 15 | Central AC | Yes | Electric Furnace, 100% AFUE | Ducted Heating | Electricity Electric Furnace | 40000-44999 | 40000-59999 | 40000-59999 | 40 ACH50 | R-30 | None | Wood Stud, R-19 | South | G45000103 | 1 | 50% | Hour17 | EF 17.6, 100% Usage | Composition Shingles | Low | Occupied | Electric Standard | Electricity | 34.9 | -82.22 | Electric, Premium, Heat Pump, Ventless, 80% Usage | 775.568 | 25.1982 | 78.4795 | 2.0459
2176 | Hour23 | SC, Charleston | Electric, 100% Usage | Electric, 100% Usage | EnergyStar, 100% Usage | 80F | G4500190 | None | 200-300% | Vented Crawlspace | 1 Car | 1 | None | Brick | Electricity | 70F | 100% Usage | Room AC, EER 9.8 | Room AC | Yes | Electric Furnace, 100% AFUE | Ducted Heating | Electricity Electric Furnace | 25000-29999 | 20000-39999 | 20000-39999 | 5 ACH50 | R-19 | Uninsulated | Brick, 12-in, 3-wythe, Uninsulated | East | G45001202 | 1 | 100% | Hour18 | EF 17.6, 100% Usage | Composition Shingles | Medium | Occupied | Electric Standard | Electricity | 32.9 | -80.04 | Electric, Premium, Heat Pump, Ventless, 100% Usage | 578.362 | 27.3042 | 80.0156 | 2.915
2176 | Hour20 | Not in a census Place | Gas, 100% Usage | Gas, 100% Usage | EnergyStar, 100% Usage | 78F | G4500630 | None | 400%+ | Vented Crawlspace | None | 1 | Brick, Medium/Dark | Wood Frame | Natural Gas | 75F | 100% Usage | Room AC, EER 10.7 | Room AC | No | Fuel Wall/Floor Furnace, 68% AFUE | Non-Ducted Heating | Natural Gas Fuel Wall/Floor Furnace | 60000-69999 | 60000-79999 | 60000-99999 | 15 ACH50 | R-13 | Uninsulated | Wood Stud, Uninsulated | West | G45000601 | 2 | 100% | Hour18 | EF 15.9, 100% Usage | Composition Shingles | Medium | Occupied | Natural Gas Standard | Natural Gas | 33.94 | -81.12 | Electric, Premium, Heat Pump, Ventless, 100% Usage | 853.2197 | 27.9368 | 73.7627 | 2.5021
1690 | Hour0 | Not in a census Place | Electric, 100% Usage | Electric, 100% Usage | EnergyStar, 100% Usage | 72F | G4500350 | None | 400%+ | Slab | None | 1 | None | Concrete | Electricity | 75F | 100% Usage | AC, SEER 15 | Central AC | Yes | Electric Furnace, 100% AFUE | Ducted Heating | Electricity Electric Furnace | 70000-79999 | 60000-79999 | 60000-99999 | 15 ACH50 | R-30 | None | CMU, 6-in Hollow, R-11 | North | G45001201 | 1 | 100% | Hour15 | EF 17.6, 100% Usage | Composition Shingles | Medium | Occupied | Propane Standard | Propane | 32.9 | -80.04 | Electric, Premium, Heat Pump, Ventless, 100% Usage | 806.11 | 27.3042 | 80.0156 | 2.915
1220 | Hour11 | Not in a census Place | Propane, 100% Usage | Electric, 100% Usage | EnergyStar, 100% Usage | 70F | G4500270 | 290 Rated kWh, 100% Usage | 200-300% | Slab | None | 1 | None | Brick | Propane | 55F | 100% Usage | AC, SEER 15 | Central AC | Yes | Fuel Furnace, 80% AFUE | Ducted Heating | Propane Fuel Furnace | 35000-39999 | 20000-39999 | 20000-39999 | 25 ACH50 | R-7 | None | Brick, 12-in, 3-wythe, Uninsulated | West | G45000800 | 2 | 100% | Hour16 | EF 17.6, 100% Usage | Composition Shingles | Medium | Vacant | Electric Standard | Electricity | 33.97 | -80.48 | Electric, Premium, Heat Pump, Ventless, 100% Usage | 489.683 | 26.5517 | 74.3309 | 2.3629
2176 | Hour23 | In another census Place | Electric, 80% Usage | Gas, 80% Usage | Standard, 80% Usage | 75F | G4500910 | None | 0-100% | Slab | 2 Car | 1 | Vinyl, Light | Wood Frame | Natural Gas | 55F | 50% Usage | AC, SEER 13 | Central AC | Yes | Fuel Furnace, 92.5% AFUE | Ducted Heating | Natural Gas Fuel Furnace | <10000 | <20000 | <20000 | 4 ACH50 | R-38 | None | Wood Stud, R-15 | Southeast | G45000501 | 1 | 50% | Hour16 | EF 19.9, 100% Usage | Composition Shingles | Low | Vacant | Natural Gas Standard | Natural Gas | 34.99 | -81.06 | Electric, Premium, Heat Pump, Ventless, 80% Usage | 329.771 | 25.7772 | 78.0064 | 1.6001
1690 | Hour5 | Not in a census Place | Electric, 80% Usage | Electric, 80% Usage | EnergyStar, 80% Usage | 70F | G4500450 | 318 Rated kWh, 80% Usage | 300-400% | Slab | 2 Car | 1 | Vinyl, Light | Wood Frame | Natural Gas | 55F | 50% Usage | AC, SEER 15 | Central AC | Yes | Fuel Furnace, 80% AFUE | Ducted Heating | Natural Gas Fuel Furnace | 40000-44999 | 40000-59999 | 40000-59999 | 10 ACH50 | R-30 | None | Wood Stud, R-15 | West | G45000103 | 1 | 50% | Hour22 | EF 15.9, 100% Usage | Composition Shingles | Low | Vacant | Natural Gas Standard | Natural Gas | 34.9 | -82.22 | Electric, Premium, Heat Pump, Ventless, 80% Usage | 367.352 | 25.1982 | 78.4795 | 2.0459
1690 | Hour5 | Not in a census Place | Electric, 80% Usage | Electric, 80% Usage | EnergyStar, 80% Usage | 75F | G4500030 | 290 Rated kWh, 80% Usage | 300-400% | Slab | 2 Car | 1 | None | Brick | Electricity | 72F | 50% Usage | Heat Pump | Heat Pump | Yes | ASHP, SEER 13, 7.7 HSPF | Ducted Heat Pump | Electricity ASHP | 70000-79999 | 60000-79999 | 60000-99999 | 20 ACH50 | R-30 | None | Brick, 12-in, 3-wythe, R-11 | East | G45001500 | 3 | 50% | Hour14 | EF 17.6, 100% Usage | Metal, Dark | Low | Occupied | Electric Standard | Electricity | 33.37 | -81.97 | Electric, Premium, Heat Pump, Ventless, 80% Usage | 661.432 | 26.5809 | 79.8519 | 1.8076
2176 | Hour2 | Not in a census Place | Gas, 100% Usage | None | None | 78F | G4500370 | None | 400%+ | Ambient | None | 1 | Vinyl, Light | Wood Frame | Natural Gas | 55F | 100% Usage | AC, SEER 13 | Central AC | Yes | Fuel Furnace, 76% AFUE | Ducted Heating | Natural Gas Fuel Furnace | 140000-159999 | 140000+ | 100000-149999 | 15 ACH50 | R-38 | Uninsulated | Wood Stud, Uninsulated | Southwest | G45001500 | 2 | 100% | Hour16 | EF 17.6, 100% Usage | Composition Shingles | Medium | Vacant | Natural Gas Premium | Natural Gas | 33.47 | -82.04 |  | 451.467 | 27.1686 | 77.0073 | 2.0028
1690 | Hour1 | Not in a census Place | Electric, 100% Usage | Electric, 100% Usage | EnergyStar, 100% Usage | 70F | G4500630 | None | 400%+ | Slab | None | 2 | Vinyl, Light | Wood Frame | Electricity | 67F | 100% Usage | Heat Pump | Heat Pump | Yes | ASHP, SEER 13, 7.7 HSPF | Ducted Heat Pump | Electricity ASHP | 80000-99999 | 80000-99999 | 60000-99999 | 10 ACH50 | R-30 | None | Wood Stud, R-15 | North | G45000602 | 2 | 100% | Hour17 | EF 17.6, 100% Usage | Asphalt Shingles, Medium | Medium | Occupied | Electric Standard | Electricity | 33.94 | -81.12 | Electric, Premium, Heat Pump, Ventless, 100% Usage | 1136.547 | 27.9368 | 73.7627 | 2.5021
1690 | Hour22 | Not in a census Place | Electric, 100% Usage | Electric, 100% Usage | Standard, 100% Usage | 78F | G4500350 | 318 Rated kWh, 100% Usage | 400%+ | Slab | 2 Car | 1 | Vinyl, Light | Wood Frame | Electricity | 55F | 100% Usage | Heat Pump | Heat Pump | Yes | ASHP, SEER 13, 7.7 HSPF | Ducted Heat Pump | Electricity ASHP | 80000-99999 | 80000-99999 | 60000-99999 | 10 ACH50 | R-30 | None | Wood Stud, R-15 | South | G45001201 | 2 | 100% | Hour11 | EF 17.6, 100% Usage | Composition Shingles | Medium | Vacant | Electric Standard | Electricity | 32.9 | -80.04 | Electric, Premium, Heat Pump, Ventless, 100% Usage | 312.824 | 27.3042 | 80.0156 | 2.915
1220 | Hour1 | SC, Summerville | Electric, 100% Usage | Electric, 100% Usage | EnergyStar, 100% Usage | 70F | G4500350 | 318 Rated kWh, 100% Usage | 400%+ | Heated Basement | None | 2 | Brick, Medium/Dark | Wood Frame | Electricity | 70F | 100% Usage | Heat Pump | Heat Pump | Yes | ASHP, SEER 15, 8.5 HSPF | Ducted Heat Pump | Electricity ASHP | 50000-59999 | 40000-59999 | 40000-59999 | 20 ACH50 | R-13 | Uninsulated | Wood Stud, R-7 | Northwest | G45001201 | 1 | 100% | Hour22 | EF 17.6, 100% Usage | Composition Shingles | Medium | Occupied | Electric Standard | Electricity | 32.9 | -80.04 | Electric, Premium, Heat Pump, Ventless, 100% Usage | 1047.392 | 27.3042 | 80.0156 | 2.915
2663 | Hour4 | Not in a census Place | Electric, 100% Usage | Electric, 100% Usage | EnergyStar, 100% Usage | 76F | G4500330 | 290 Rated kWh, 100% Usage | 400%+ | Vented Crawlspace | 1 Car | 2 | Vinyl, Light | Wood Frame | Electricity | 55F | 100% Usage | AC, SEER 13 | Central AC | Yes | Electric Furnace, 100% AFUE | Ducted Heating | Electricity Electric Furnace | 80000-99999 | 80000-99999 | 60000-99999 | 6 ACH50 | R-30 | Ceiling R-13 | Wood Stud, R-11 | Southeast | G45001000 | 3 | 100% | Hour12 | EF 17.6, 100% Usage | Metal, Dark | Medium | Vacant | Electric Standard | Electricity | 34.79 | -79.37 | Electric, Premium, Heat Pump, Ventless, 100% Usage | 454.103 | 26.5634 | 73.5288 | 2.6614
1220 | Hour1 | SC, Greenville | Electric, 100% Usage | Electric, 100% Usage | Standard, 100% Usage | 78F | G4500450 | None | 400%+ | Slab | 1 Car | 2 | Brick, Medium/Dark | Wood Frame | Electricity | 68F | 100% Usage | AC, SEER 13 | Central AC | Yes | Electric Furnace, 100% AFUE | Ducted Heating | Electricity Electric Furnace | 80000-99999 | 80000-99999 | 60000-99999 | 15 ACH50 | None | None | Wood Stud, Uninsulated | Southeast | G45000104 | 2 | 100% | Hour13 | EF 17.6, 100% Usage | Composition Shingles | Medium | Occupied | Electric Standard | Electricity | 34.9 | -82.22 | Electric, Premium, Heat Pump, Ventless, 100% Usage | 918.9906 | 25.1982 | 78.4795 | 2.0459
1220 | Hour21 | SC, Spartanburg | Electric, 100% Usage | Electric, 100% Usage | Standard, 100% Usage | 78F | G4500830 | None | 400%+ | Slab | None | 1 | Vinyl, Light | Wood Frame | Natural Gas | 70F | 100% Usage | AC, SEER 13 | Central AC | Yes | Fuel Furnace, 92.5% AFUE | Ducted Heating | Natural Gas Fuel Furnace | 120000-139999 | 120000-139999 | 100000-149999 | 15 ACH50 | R-30 | None | Wood Stud, Uninsulated | South | G45000301 | 4 | 100% | Hour17 | EF 17.6, 100% Usage | Composition Shingles | Medium | Occupied | Natural Gas Standard | Natural Gas | 34.9 | -82.22 | Electric, Premium, Heat Pump, Ventless, 100% Usage | 665.729 | 25.1982 | 78.4795 | 2.0459
1220 | Hour7 | Not in a census Place | None | Electric, 100% Usage | EnergyStar, 100% Usage | 70F | G4500070 | None | 150-200% | Vented Crawlspace | 1 Car | 1 | Vinyl, Light | Wood Frame | Natural Gas | 65F | 100% Usage | Room AC, EER 10.7 | Room AC | No | Fuel Boiler, 80% AFUE | Non-Ducted Heating | Natural Gas Fuel Boiler | 40000-44999 | 40000-59999 | 40000-59999 | 20 ACH50 | R-30 | Uninsulated | Wood Stud, Uninsulated | East | G45000200 | 3 | 100% | Hour18 | EF 17.6, 100% Usage | Asphalt Shingles, Medium | Medium | Occupied | Natural Gas Standard | Natural Gas | 34.5 | -82.71 | Electric, Premium, Heat Pump, Ventless, 100% Usage | 814.881 | 25.8333 | 75.0295 | 2.162
1690 | Hour17 | In another census Place | Gas, 100% Usage | Electric, 100% Usage | Standard, 100% Usage | 76F | G4500450 | 318 Rated kWh, 100% Usage | 150-200% | Slab | 2 Car | 2 | Vinyl, Light | Wood Frame | Natural Gas | 72F | 100% Usage | AC, SEER 13 | Central AC | Yes | Fuel Furnace, 80% AFUE | Ducted Heating | Natural Gas Fuel Furnace | 30000-34999 | 20000-39999 | 20000-39999 | 15 ACH50 | R-30 | None | Wood Stud, Uninsulated | East | G45000103 | 3 | 100% | Hour7 | EF 17.6, 100% Usage | Wood Shingles | Medium | Occupied | Electric Standard | Electricity | 34.9 | -82.22 | Electric, Premium, Heat Pump, Ventless, 100% Usage | 714.014 | 25.1982 | 78.4795 | 2.0459
2663 | Hour21 | Not in a census Place | Electric, 120% Usage | Electric, 120% Usage | EnergyStar, 120% Usage | 70F | G4500450 | None | 400%+ | Slab | 2 Car | 1 | Vinyl, Light | Wood Frame | Natural Gas | 70F | 200% Usage | AC, SEER 13 | Central AC | Yes | Fuel Furnace, 92.5% AFUE | Ducted Heating | Natural Gas Fuel Furnace | 80000-99999 | 80000-99999 | 60000-99999 | 10 ACH50 | R-30 | None | Wood Stud, R-15 | North | G45000102 | 2 | 200% | Hour17 | EF 17.6, 100% Usage | Composition Shingles | High | Occupied | Natural Gas Standard | Natural Gas | 34.9 | -82.22 | Electric, Premium, Heat Pump, Ventless, 120% Usage | 1341.356 | 25.1982 | 78.4795 | 2.0459
2176 | Hour10 | Not in a census Place | Gas, 100% Usage | Electric, 100% Usage | Standard, 100% Usage | 70F | G4500710 | 290 Rated kWh, 100% Usage | 200-300% | Vented Crawlspace | 2 Car | 1 | Wood, Medium/Dark | Wood Frame | Natural Gas | 68F | 100% Usage | AC, SEER 10 | Central AC | Yes | Fuel Furnace, 80% AFUE | Ducted Heating | Natural Gas Fuel Furnace | 45000-49999 | 40000-59999 | 40000-59999 | 15 ACH50 | Uninsulated | Uninsulated | Wood Stud, Uninsulated | East | G45000400 | 3 | 100% | Hour18 | EF 17.6, 100% Usage | Metal, Dark | Medium | Occupied | Electric Standard | Electricity | 33.94 | -81.12 | Electric, Premium, Heat Pump, Ventless, 100% Usage | 1107.99 | 27.9368 | 73.7627 | 2.5021
1690 | Hour3 | In another census Place | Gas, 120% Usage | Electric, 120% Usage | EnergyStar, 120% Usage | 72F | G4500570 | 290 Rated kWh, 120% Usage | 100-150% | Slab | 2 Car | 1 | Vinyl, Light | Wood Frame | Natural Gas | 55F | 200% Usage | AC, SEER 15 | Central AC | Yes | Fuel Furnace, 92.5% AFUE | Ducted Heating | Natural Gas Fuel Furnace | 35000-39999 | 20000-39999 | 20000-39999 | 10 ACH50 | R-38 | None | Wood Stud, R-11 | Northwest | G45000700 | 6 | 200% | Hour20 | EF 10.5, 100% Usage | Composition Shingles | High | Vacant | Natural Gas Standard | Natural Gas | 35.02 | -80.62 | Electric, Premium, Heat Pump, Ventless, 120% Usage | 455.83 | 25.8645 | 70.7053 | 2.0834
1220 | Hour21 | Not in a census Place | Electric, 80% Usage | Electric, 80% Usage | EnergyStar, 80% Usage | 76F | G4500510 | None | 300-400% | Vented Crawlspace | None | 1 | None | Brick | Electricity | 75F | 50% Usage | Room AC, EER 9.8 | Room AC | No | Electric Baseboard, 100% Efficiency | Non-Ducted Heating | Electricity Baseboard | 70000-79999 | 60000-79999 | 60000-99999 | 30 ACH50 | R-13 | Uninsulated | Brick, 12-in, 3-wythe, Uninsulated | South | G45001101 | 3 | 50% | Hour1 | EF 17.6, 100% Usage | Asphalt Shingles, Medium | Low | Occupied | Natural Gas Standard | Natural Gas | 33.68 | -78.92 | Electric, Premium, Heat Pump, Ventless, 80% Usage | 591.143 | 26.8286 | 78.7872 | 3.6982
885 | Hour20 | In another census Place | Gas, 100% Usage | Electric, 100% Usage | EnergyStar, 100% Usage | 70F | G4500910 | 290 Rated kWh, 100% Usage | 400%+ | Vented Crawlspace | None | 1 | Vinyl, Light | Brick | Electricity | 68F | 100% Usage | AC, SEER 15 | Central AC | Yes | Electric Furnace, 100% AFUE | Ducted Heating | Electricity Electric Furnace | 80000-99999 | 80000-99999 | 60000-99999 | 30 ACH50 | R-19 | Uninsulated | Brick, 12-in, 3-wythe, R-7 | North | G45000502 | 1 | 100% | Hour16 | EF 17.6, 100% Usage | Slate | Medium | Occupied | Electric Standard | Electricity | 34.99 | -81.06 | Electric, Premium, Heat Pump, Ventless, 100% Usage | 555.179 | 25.7772 | 78.0064 | 1.6001
1220 | Hour3 | In another census Place | Electric, 100% Usage | Electric, 100% Usage | EnergyStar, 100% Usage | 75F | G4500630 | None | 300-400% | Slab | None | 1 | Wood, Medium/Dark | Wood Frame | Natural Gas | 75F | 100% Usage | AC, SEER 13 | Central AC | Yes | Fuel Furnace, 80% AFUE | Ducted Heating | Natural Gas Fuel Furnace | 45000-49999 | 40000-59999 | 40000-59999 | 7 ACH50 | R-19 | None | Wood Stud, R-19 | West | G45000602 | 1 | 100% | Hour10 | EF 17.6, 100% Usage | Composition Shingles | Medium | Occupied | Natural Gas Standard | Natural Gas | 33.94 | -81.12 | Electric, Premium, Heat Pump, Ventless, 100% Usage | 648.403 | 27.9368 | 73.7627 | 2.5021
1220 | Hour5 | SC, Rock Hill | Gas, 80% Usage | Electric, 80% Usage | EnergyStar, 80% Usage | 72F | G4500910 | None | 300-400% | Unheated Basement | 1 Car | 1 | None | Brick | Natural Gas | 67F | 50% Usage | AC, SEER 13 | Central AC | Yes | Fuel Furnace, 80% AFUE | Ducted Heating | Natural Gas Fuel Furnace | 50000-59999 | 40000-59999 | 40000-59999 | 30 ACH50 | R-19 | Uninsulated | Brick, 12-in, 3-wythe, Uninsulated | Southeast | G45000502 | 2 | 50% | Hour23 | EF 17.6, 100% Usage | Composition Shingles | Low | Occupied | Natural Gas Standard | Natural Gas | 34.99 | -81.06 | Electric, Premium, Heat Pump, Ventless, 80% Usage | 578.742 | 25.7772 | 78.0064 | 1.6001
3301 | Hour18 | In another census Place | Electric, 80% Usage | None | None | 75F | G4500770 | 290 Rated kWh, 80% Usage | 400%+ | Slab | 2 Car | 2 | Brick, Medium/Dark | Wood Frame | Natural Gas | 70F | 50% Usage | AC, SEER 10 | Central AC | Yes | Fuel Furnace, 76% AFUE | Ducted Heating | Natural Gas Fuel Furnace | 80000-99999 | 80000-99999 | 60000-99999 | 15 ACH50 | R-13 | None | Wood Stud, Uninsulated | East | G45000101 | 2 | 50% | Hour19 | EF 15.9, 100% Usage | Asphalt Shingles, Medium | Low | Occupied | Natural Gas Standard | Natural Gas | 34.67 | -82.89 |  | 1054.69 | 25.2498 | 77.4672 | 1.6347
2663 | Hour0 | In another census Place | Electric, 100% Usage | Electric, 100% Usage | EnergyStar, 100% Usage | 78F | G4500510 | None | 150-200% | Slab | None | 2 | None | Concrete | Electricity | 70F | 100% Usage | AC, SEER 15 | Central AC | Yes | Electric Furnace, 100% AFUE | Ducted Heating | Electricity Electric Furnace | 20000-24999 | 20000-39999 | 20000-39999 | 6 ACH50 | R-19 | None | CMU, 6-in Hollow, R-11 | West | G45001102 | 1 | 100% | Hour17 | EF 15.9, 100% Usage | Composition Shingles | Medium | Occupied | Electric Standard | Electricity | 33.68 | -78.92 | Electric, Premium, Heat Pump, Ventless, 100% Usage | 1140.027 | 26.8286 | 78.7872 | 3.6982
8194 | Hour9 | In another census Place | Electric, 100% Usage | Electric, 100% Usage | EnergyStar, 100% Usage | 78F | G4500430 | None | 200-300% | Slab | None | 2 | Brick, Medium/Dark | Wood Frame | Electricity | 55F | 100% Usage | Heat Pump | Heat Pump | Yes | ASHP, SEER 13, 7.7 HSPF | Ducted Heat Pump | Electricity ASHP | 50000-59999 | 40000-59999 | 40000-59999 | 3 ACH50 | R-30 | None | Wood Stud, R-11 | Northeast | G45001000 | 2 | 100% | Hour6 | EF 17.6, 100% Usage | Composition Shingles | Medium | Vacant | Electric Standard | Electricity | 33.68 | -78.92 | Electric, Premium, Heat Pump, Ventless, 100% Usage | 1121.1386 | 26.8286 | 78.7872 | 3.6982
3301 | Hour5 | Not in a census Place | Gas, 80% Usage | Electric, 80% Usage | EnergyStar, 80% Usage | 72F | G4500790 | 290 Rated kWh, 80% Usage | 400%+ | Slab | 3 Car | 2 | Vinyl, Light | Wood Frame | Natural Gas | 55F | 50% Usage | AC, SEER 13 | Central AC | Yes | Fuel Furnace, 80% AFUE | Ducted Heating | Natural Gas Fuel Furnace | 200000+ | 140000+ | 150000+ | 6 ACH50 | R-38 | None | Wood Stud, R-19 | Southwest | G45000604 | 1 | 50% | Hour9 | EF 17.6, 100% Usage | Composition Shingles | Low | Vacant | Natural Gas Standard | Natural Gas | 33.97 | -81 | Electric, Premium, Heat Pump, Ventless, 80% Usage | 600.951 | 27.4042 | 69.9128 | 1.3967
2176 | Hour20 | In another census Place | Gas, 120% Usage | Electric, 120% Usage | EnergyStar, 120% Usage | 76F | G4500910 | 318 Rated kWh, 120% Usage | 400%+ | Vented Crawlspace | None | 1 | Brick, Medium/Dark | Wood Frame | Natural Gas | 70F | 200% Usage | AC, SEER 13 | Central AC | Yes | Fuel Boiler, 80% AFUE | Non-Ducted Heating | Natural Gas Fuel Boiler | 140000-159999 | 140000+ | 100000-149999 | 15 ACH50 | R-30 | Uninsulated | Wood Stud, Uninsulated | South | G45000502 | 2 | 200% | Hour18 | EF 10.5, 100% Usage | Composition Shingles | High | Occupied | Natural Gas Standard | Natural Gas | 34.99 | -81.06 | Electric, Premium, Heat Pump, Ventless, 120% Usage | 1208.284 | 25.7772 | 78.0064 | 1.6001
1690 | Hour2 | Not in a census Place | Electric, 120% Usage | Electric, 120% Usage | EnergyStar, 120% Usage | 72F | G4500730 | None | 200-300% | Vented Crawlspace | 2 Car | 1 | Brick, Medium/Dark | Wood Frame | Electricity | 68F | 200% Usage | Heat Pump | Heat Pump | Yes | ASHP, SEER 13, 7.7 HSPF | Ducted Heat Pump | Electricity ASHP | 60000-69999 | 60000-79999 | 60000-99999 | 20 ACH50 | R-38 | Uninsulated | Wood Stud, Uninsulated | South | G45000101 | 4 | 200% | Hour16 | EF 19.9, 100% Usage | Composition Shingles | High | Occupied | Electric Standard | Electricity | 34.67 | -82.89 | Electric, Premium, Heat Pump, Ventless, 120% Usage | 1092.16 | 25.2498 | 77.4672 | 1.6347
2176 | Hour7 | In another census Place | Gas, 100% Usage | Electric, 100% Usage | EnergyStar, 100% Usage | 70F | G4500450 | 290 Rated kWh, 100% Usage | 300-400% | Slab | 2 Car | 1 | Vinyl, Light | Wood Frame | Natural Gas | 67F | 100% Usage | AC, SEER 15 | Central AC | Yes | Fuel Furnace, 80% AFUE | Ducted Heating | Natural Gas Fuel Furnace | 100000-119999 | 100000-119999 | 100000-149999 | 4 ACH50 | R-19 | None | Wood Stud, R-11 | South | G45000103 | 5 | 100% | Hour17 | EF 17.6, 100% Usage | Composition Shingles | Medium | Occupied | Natural Gas Premium | Natural Gas | 34.9 | -82.22 | Electric, Premium, Heat Pump, Ventless, 100% Usage | 1105.664 | 25.1982 | 78.4795 | 2.0459
1220 | Hour3 | Not in a census Place | Electric, 80% Usage | Electric, 80% Usage | EnergyStar, 80% Usage | 72F | G4500450 | None | 150-200% | Slab | 1 Car | 1 | Vinyl, Light | Wood Frame | Electricity | 72F | 50% Usage | AC, SEER 13 | Central AC | Yes | Electric Furnace, 100% AFUE | Ducted Heating | Electricity Electric Furnace | 20000-24999 | 20000-39999 | 20000-39999 | 15 ACH50 | R-38 | None | Wood Stud, R-11 | Northwest | G45000103 | 1 | 50% | Hour10 | EF 17.6, 100% Usage | Composition Shingles | Low | Occupied | Electric Standard | Electricity | 34.9 | -82.22 | Electric, Premium, Heat Pump, Ventless, 80% Usage | 494.448 | 25.1982 | 78.4795 | 2.0459
3301 | Hour4 | Not in a census Place | Electric, 120% Usage | Electric, 120% Usage | EnergyStar, 120% Usage | 60F | G4500130 | 290 Rated kWh, 120% Usage | 400%+ | Vented Crawlspace | 2 Car | 2 | Vinyl, Light | Wood Frame | Electricity | 78F | 200% Usage | Heat Pump | Heat Pump | Yes | ASHP, SEER 15, 8.5 HSPF | Ducted Heat Pump | Electricity ASHP | 140000-159999 | 140000+ | 150000+ | 15 ACH50 | R-30 | Ceiling R-19 | Wood Stud, R-15 | North | G45001400 | 4 | 200% | Hour14 | EF 17.6, 100% Usage | Asphalt Shingles, Medium | High | Occupied | Electric Tankless | Electricity | 32.48 | -80.72 | Electric, Premium, Heat Pump, Ventless, 120% Usage | 3208.8297 | 27.8985 | 81.0939 | 2.3638
1220 | Hour3 | Not in a census Place | Electric, 80% Usage | Electric, 80% Usage | Standard, 80% Usage | 76F | G4500870 | None | 400%+ | Unheated Basement | None | 1 | Brick, Medium/Dark | Wood Frame | Electricity | 55F | 50% Usage | AC, SEER 10 | Central AC | Yes | Electric Furnace, 100% AFUE | Ducted Heating | Electricity Electric Furnace | 80000-99999 | 80000-99999 | 60000-99999 | 30 ACH50 | R-7 | Uninsulated | Wood Stud, Uninsulated | East | G45000400 | 1 | 50% | Hour18 | EF 17.6, 100% Usage | Wood Shingles | Low | Vacant | Electric Standard | Electricity | 34.9 | -82.22 | Electric, Premium, Heat Pump, Ventless, 80% Usage | 586.323 | 25.1982 | 78.4795 | 2.0459
1690 | Hour6 | Not in a census Place | Gas, 100% Usage | Electric, 100% Usage | EnergyStar, 100% Usage | 76F | G4500910 | 290 Rated kWh, 100% Usage | 400%+ | Slab | 2 Car | 2 | Brick, Medium/Dark | Wood Frame | Electricity | 75F | 100% Usage | AC, SEER 13 | Central AC | Yes | Electric Furnace, 100% AFUE | Ducted Heating | Electricity Electric Furnace | 100000-119999 | 100000-119999 | 100000-149999 | 8 ACH50 | R-30 | None | Wood Stud, R-11 | North | G45000501 | 2 | 100% | Hour11 | EF 17.6, 100% Usage | Composition Shingles | Medium | Occupied | Electric Standard | Electricity | 34.99 | -81.06 | Electric, Premium, Heat Pump, Ventless, 100% Usage | 756.493 | 25.7772 | 78.0064 | 1.6001
1690 | Hour20 | Not in a census Place | Electric, 120% Usage | Electric, 120% Usage | EnergyStar, 120% Usage | 72F | G4500710 | 290 Rated kWh, 120% Usage | 400%+ | Slab | 2 Car | 2 | Brick, Medium/Dark | Wood Frame | Electricity | 70F | 200% Usage | AC, SEER 10 | Central AC | Yes | Electric Baseboard, 100% Efficiency | Non-Ducted Heating | Electricity Baseboard | 140000-159999 | 140000+ | 100000-149999 | 15 ACH50 | R-13 | None | Wood Stud, R-11 | East | G45000400 | 2 | 200% | Hour21 | EF 17.6, 100% Usage | Composition Shingles | High | Occupied | Electric Standard | Electricity | 33.94 | -81.12 | Electric, Premium, Heat Pump, Ventless, 120% Usage | 1455.667 | 27.9368 | 73.7627 | 2.5021
2176 | Hour21 | In another census Place | Propane, 120% Usage | Electric, 120% Usage | EnergyStar, 120% Usage | 75F | G4500790 | 290 Rated kWh, 120% Usage | 0-100% | Slab | 2 Car | 2 | None | Brick | Electricity | 76F | 200% Usage | AC, SEER 10 | Central AC | Yes | Electric Furnace, 100% AFUE | Ducted Heating | Electricity Electric Furnace | <10000 | <20000 | <20000 | 10 ACH50 | R-7 | None | Brick, 12-in, 3-wythe, R-11 | West | G45000605 | 1 | 200% | Hour9 | EF 15.9, 100% Usage | Tile, Clay or Ceramic | High | Occupied | Natural Gas Standard | Natural Gas | 33.97 | -81 | Electric, Premium, Heat Pump, Ventless, 120% Usage | 1121.86 | 27.4042 | 69.9128 | 1.3967
1690 | Hour4 | Not in a census Place | Electric, 80% Usage | Gas, 80% Usage | EnergyStar, 80% Usage | 78F | G4500350 | None | 400%+ | Slab | None | 1 | Stucco, Light | Wood Frame | Natural Gas | 75F | 50% Usage | AC, SEER 13 | Central AC | Yes | Fuel Furnace, 76% AFUE | Ducted Heating | Natural Gas Fuel Furnace | 200000+ | 140000+ | 150000+ | 5 ACH50 | R-30 | None | Wood Stud, R-19 | South | G45001204 | 3 | 50% | Hour13 | EF 6.7, 100% Usage | Composition Shingles | Low | Occupied | Natural Gas Standard | Natural Gas | 32.9 | -80.04 | Electric, Premium, Heat Pump, Ventless, 80% Usage | 697.668 | 27.3042 | 80.0156 | 2.915
3301 | Hour1 | Not in a census Place | Gas, 80% Usage | Gas, 80% Usage | Standard, 80% Usage | 75F | G4500590 | None | 400%+ | Vented Crawlspace | 2 Car | 2 | Brick, Medium/Dark | Wood Frame | Natural Gas | 55F | 50% Usage | AC, SEER 15 | Central AC | Yes | Fuel Furnace, 80% AFUE | Ducted Heating | Natural Gas Fuel Furnace | 160000-179999 | 140000+ | 150000+ | 8 ACH50 | R-19 | Ceiling R-19 | Wood Stud, R-11 | North | G45000105 | 5 | 50% | Hour10 | EF 15.9, 100% Usage | Composition Shingles | Low | Vacant | Natural Gas Standard | Natural Gas | 34.25 | -82.16 | Electric, Premium, Heat Pump, Ventless, 80% Usage | 374.251 | 25.0049 | 82.1359 | 1.7288
2176 | Hour3 | Not in a census Place | Electric, 80% Usage | Electric, 80% Usage | EnergyStar, 80% Usage | 70F | G4500630 | 318 Rated kWh, 80% Usage | 400%+ | Vented Crawlspace | 1 Car | 1 | Brick, Medium/Dark | Wood Frame | Electricity | 68F | 50% Usage | AC, SEER 10 | Central AC | Yes | Electric Furnace, 100% AFUE | Ducted Heating | Electricity Electric Furnace | 100000-119999 | 100000-119999 | 100000-149999 | 15 ACH50 | R-13 | Uninsulated | Wood Stud, Uninsulated | Southeast | G45000601 | 3 | 50% | Hour10 | EF 15.9, 100% Usage | Composition Shingles | Low | Occupied | Electric Standard | Electricity | 33.94 | -81.12 | Electric, Premium, Heat Pump, Ventless, 80% Usage | 844.866 | 27.9368 | 73.7627 | 2.5021
1690 | Hour17 | Not in a census Place | Electric, 80% Usage | Electric, 80% Usage | EnergyStar, 80% Usage | 68F | G4500510 | None | 300-400% | Vented Crawlspace | None | 1 | Brick, Medium/Dark | Wood Frame | Electricity | 55F | 50% Usage | AC, SEER 15 | Central AC | Yes | Electric Furnace, 100% AFUE | Ducted Heating | Electricity Electric Furnace | 80000-99999 | 80000-99999 | 60000-99999 | 15 ACH50 | R-30 | Ceiling R-19 | Wood Stud, R-15 | South | G45001101 | 4 | 50% | Hour9 | EF 17.6, 100% Usage | Asphalt Shingles, Medium | Low | Vacant | Electric Standard | Electricity | 33.68 | -78.92 | Electric, Premium, Heat Pump, Ventless, 80% Usage | 628.547 | 26.8286 | 78.7872 | 3.6982
1690 | Hour5 | Not in a census Place | Electric, 100% Usage | None | None | 75F | G4500410 | 290 Rated kWh, 100% Usage | 200-300% | Slab | 2 Car | 1 | None | Brick | Electricity | 75F | 100% Usage | Heat Pump | Heat Pump | Yes | ASHP, SEER 15, 8.5 HSPF | Ducted Heat Pump | Electricity ASHP | 40000-44999 | 40000-59999 | 40000-59999 | 6 ACH50 | R-30 | None | Brick, 12-in, 3-wythe, R-11 | South | G45000900 | 3 | 100% | Hour1 | EF 19.9, 100% Usage | Metal, Dark | Medium | Occupied | Electric Standard | Electricity | 34.19 | -79.73 |  | 679.268 | 26.9339 | 75.074 | 2.6877
1220 | Hour3 | In another census Place | Electric, 100% Usage | Electric, 100% Usage | EnergyStar, 100% Usage | 70F | G4500330 | 318 Rated kWh, 100% Usage | 100-150% | Vented Crawlspace | None | 1 | Vinyl, Light | Wood Frame | Electricity | 78F | 100% Usage | AC, SEER 15 | Central AC | Yes | Electric Furnace, 100% AFUE | Ducted Heating | Electricity Electric Furnace | 15000-19999 | <20000 | <20000 | 25 ACH50 | R-13 | Uninsulated | Wood Stud, Uninsulated | North | G45001000 | 1 | 100% | Hour21 | EF 17.6, 100% Usage | Composition Shingles | Medium | Occupied | Electric Premium | Electricity | 34.79 | -79.37 | Electric, Premium, Heat Pump, Ventless, 100% Usage | 729.344 | 26.5634 | 73.5288 | 2.6614
1220 | Hour7 | Not in a census Place | Electric, 100% Usage | Electric, 100% Usage | EnergyStar, 100% Usage | 70F | G4500550 | 318 Rated kWh, 100% Usage | 300-400% | Slab | None | 1 | Brick, Medium/Dark | Wood Frame | Electricity | 70F | 100% Usage | AC, SEER 15 | Central AC | Yes | Electric Furnace, 100% AFUE | Ducted Heating | Electricity Electric Furnace | 40000-44999 | 40000-59999 | 40000-59999 | 5 ACH50 | R-30 | None | Wood Stud, R-11 | Southwest | G45000605 | 1 | 100% | Hour18 | EF 6.7, 100% Usage | Wood Shingles | Medium | Occupied | Natural Gas Standard | Natural Gas | 33.97 | -80.48 | Electric, Premium, Heat Pump, Ventless, 100% Usage | 754.753 | 26.5517 | 74.3309 | 2.3629
3301 | Hour2 | In another census Place | Electric, 80% Usage | Electric, 80% Usage | EnergyStar, 80% Usage | 72F | G4500150 | 290 Rated kWh, 80% Usage | 300-400% | Slab | 3 Car | 2 | None | Brick | Electricity | 68F | 50% Usage | Heat Pump | Heat Pump | Yes | ASHP, SEER 15, 8.5 HSPF | Ducted Heat Pump | Electricity ASHP | 80000-99999 | 80000-99999 | 60000-99999 | 3 ACH50 | R-49 | None | Brick, 12-in, 3-wythe, R-15 | West | G45001201 | 3 | 50% | Hour17 | EF 15.9, 100% Usage | Composition Shingles | Low | Occupied | Electric Standard | Electricity | 32.9 | -80.04 | Electric, Premium, Heat Pump, Ventless, 80% Usage | 873.132 | 27.3042 | 80.0156 | 2.915
1220 | Hour5 | In another census Place | Electric, 100% Usage | Electric, 100% Usage | EnergyStar, 100% Usage | 75F | G4500030 | None | 400%+ | Slab | None | 1 | Brick, Medium/Dark | Wood Frame | Natural Gas | 65F | 100% Usage | AC, SEER 15 | Central AC | Yes | Fuel Furnace, 92.5% AFUE | Ducted Heating | Natural Gas Fuel Furnace | 100000-119999 | 100000-119999 | 100000-149999 | 40 ACH50 | R-30 | None | Wood Stud, R-7 | Southwest | G45001500 | 3 | 100% | Hour6 | EF 17.6, 100% Usage | Composition Shingles | Medium | Occupied | Natural Gas Standard | Natural Gas | 33.37 | -81.97 | Electric, Premium, Heat Pump, Ventless, 100% Usage | 894.914 | 26.5809 | 79.8519 | 1.8076
1690 | Hour19 | Not in a census Place | Electric, 80% Usage | Gas, 80% Usage | EnergyStar, 80% Usage | 60F | G4500150 | None | 400%+ | Vented Crawlspace | 1 Car | 2 | Brick, Medium/Dark | Wood Frame | Natural Gas | 70F | 50% Usage | AC, SEER 13 | Central AC | Yes | Fuel Furnace, 80% AFUE | Ducted Heating | Natural Gas Fuel Furnace | 100000-119999 | 100000-119999 | 100000-149999 | 6 ACH50 | R-19 | Ceiling R-13 | Wood Stud, R-19 | North | G45001203 | 2 | 50% | Hour0 | EF 17.6, 100% Usage | Composition Shingles | Low | Occupied | Electric Premium | Electricity | 32.9 | -80.04 | Electric, Premium, Heat Pump, Ventless, 80% Usage | 836.633 | 27.3042 | 80.0156 | 2.915
1690 | Hour8 | In another census Place | Gas, 120% Usage | Electric, 120% Usage | EnergyStar, 120% Usage | 72F | G4500370 | 290 Rated kWh, 120% Usage | 200-300% | Slab | None | 2 | Vinyl, Light | Wood Frame | Natural Gas | 70F | 200% Usage | AC, SEER 10 | Central AC | Yes | Fuel Furnace, 92.5% AFUE | Ducted Heating | Natural Gas Fuel Furnace | 40000-44999 | 40000-59999 | 40000-59999 | 20 ACH50 | R-7 | None | Wood Stud, Uninsulated | Southwest | G45001500 | 2 | 200% | Hour18 | EF 19.9, 100% Usage | Asphalt Shingles, Medium | High | Occupied | Natural Gas Standard | Natural Gas | 33.47 | -82.04 | Electric, Premium, Heat Pump, Ventless, 120% Usage | 1310.303 | 27.1686 | 77.0073 | 2.0028
1690 | Hour19 | Not in a census Place | Electric, 100% Usage | Electric, 100% Usage | Standard, 100% Usage | 78F | G4500630 | 318 Rated kWh, 100% Usage | 200-300% | Slab | 2 Car | 2 | Wood, Medium/Dark | Wood Frame | Electricity | 68F | 100% Usage | AC, SEER 10 | Central AC | Yes | Electric Furnace, 100% AFUE | Ducted Heating | Electricity Electric Furnace | 50000-59999 | 40000-59999 | 40000-59999 | 15 ACH50 | R-30 | None | Wood Stud, R-19 | South | G45000601 | 4 | 100% | Hour11 | EF 15.9, 100% Usage | Composition Shingles | Medium | Occupied | Electric Standard | Electricity | 33.94 | -81.12 | Electric, Premium, Heat Pump, Ventless, 100% Usage | 1195.293 | 27.9368 | 73.7627 | 2.5021
2176 | Hour10 | Not in a census Place | None | Electric, 100% Usage | EnergyStar, 100% Usage | 70F | G4500570 | None | 100-150% | Slab | 2 Car | 1 | None | Brick | Electricity | 55F | 100% Usage | AC, SEER 15 | Central AC | Yes | Electric Furnace, 100% AFUE | Ducted Heating | Electricity Electric Furnace | 25000-29999 | 20000-39999 | 20000-39999 | 25 ACH50 | R-13 | None | Brick, 12-in, 3-wythe, Uninsulated | Northwest | G45000700 | 3 | 100% | Hour14 | EF 17.6, 100% Usage | Composition Shingles | Medium | Vacant | Electric Standard | Electricity | 35.02 | -80.62 | Electric, Premium, Heat Pump, Ventless, 100% Usage | 580.274 | 25.8645 | 70.7053 | 2.0834
3301 | Hour20 | SC, Rock Hill | None | Gas, 80% Usage | EnergyStar, 80% Usage | 75F | G4500910 | 290 Rated kWh, 80% Usage | 400%+ | Slab | 2 Car | 2 | Stucco, Light | Wood Frame | Natural Gas | 75F | 50% Usage | AC, SEER 13 | Central AC | Yes | Fuel Furnace, 92.5% AFUE | Ducted Heating | Natural Gas Fuel Furnace | 200000+ | 140000+ | 150000+ | 8 ACH50 | R-38 | None | Wood Stud, R-19 | Northwest | G45000502 | 3 | 50% | Hour22 | EF 15.9, 100% Usage | Composition Shingles | Low | Occupied | Natural Gas Standard | Natural Gas | 34.99 | -81.06 | Electric, Premium, Heat Pump, Ventless, 80% Usage | 760.984 | 25.7772 | 78.0064 | 1.6001
3301 | Hour23 | In another census Place | Electric, 100% Usage | Gas, 100% Usage | EnergyStar, 100% Usage | 75F | G4500450 | None | 400%+ | Vented Crawlspace | None | 3 | Vinyl, Light | Wood Frame | Natural Gas | 55F | 100% Usage | Room AC, EER 10.7 | Room AC | No | Fuel Wall/Floor Furnace, 60% AFUE | Non-Ducted Heating | Natural Gas Fuel Wall/Floor Furnace | 60000-69999 | 60000-79999 | 60000-99999 | 10 ACH50 | R-38 | Uninsulated | Wood Stud, Uninsulated | Southeast | G45000103 | 1 | 100% | Hour14 | EF 15.9, 100% Usage | Composition Shingles | Medium | Vacant | Electric Standard | Electricity | 34.9 | -82.22 | Electric, Premium, Heat Pump, Ventless, 100% Usage | 396.071 | 25.1982 | 78.4795 | 2.0459
2176 | Hour23 | Not in a census Place | Gas, 100% Usage | Electric, 100% Usage | EnergyStar, 100% Usage | 70F | G4500590 | None | 150-200% | Vented Crawlspace | 2 Car | 1 | Brick, Medium/Dark | Wood Frame | Natural Gas | 68F | 100% Usage | AC, SEER 13 | Central AC | Yes | Fuel Furnace, 92.5% AFUE | Ducted Heating | Natural Gas Fuel Furnace | 35000-39999 | 20000-39999 | 20000-39999 | 15 ACH50 | R-30 | Ceiling R-19 | Wood Stud, R-11 | South | G45000105 | 3 | 100% | Hour20 | EF 17.6, 100% Usage | Asphalt Shingles, Medium | Medium | Occupied | Natural Gas Standard | Natural Gas | 34.25 | -82.16 | Electric, Premium, Heat Pump, Ventless, 100% Usage | 831.121 | 25.0049 | 82.1359 | 1.7288
2663 | Hour20 | In another census Place | Electric, 80% Usage | Electric, 80% Usage | Standard, 80% Usage | 70F | G4500750 | None | 400%+ | Slab | 2 Car | 2 | None | Brick | Other Fuel | 55F | 50% Usage | AC, SEER 10 | Central AC | Yes | Other | Ducted Heating | None | 60000-69999 | 60000-79999 | 60000-99999 | 25 ACH50 | R-19 | None | Brick, 12-in, 3-wythe, R-11 | North | G45001300 | 1 | 50% | Hour14 | EF 17.6, 100% Usage | Composition Shingles | Low | Vacant | Electric Premium | Electricity | 33.46 | -80.86 | Electric, Premium, Heat Pump, Ventless, 80% Usage | 606.792 | 26.3084 | 76.5629 | 2.0778
2176 | Hour5 | In another census Place | Electric, 120% Usage | Electric, 120% Usage | EnergyStar, 120% Usage | 70F | G4500510 | None | 300-400% | Unheated Basement | None | 1 | Brick, Medium/Dark | Wood Frame | Electricity | 75F | 200% Usage | AC, SEER 13 | Central AC | Yes | Electric Furnace, 100% AFUE | Ducted Heating | Electricity Electric Furnace | 80000-99999 | 80000-99999 | 60000-99999 | 7 ACH50 | R-30 | Ceiling R-13 | Wood Stud, R-11 | South | G45001102 | 3 | 200% | Hour8 | EF 17.6, 100% Usage | Composition Shingles | High | Occupied | Electric Standard | Electricity | 33.68 | -78.92 | Electric, Premium, Heat Pump, Ventless, 120% Usage | 1507.127 | 26.8286 | 78.7872 | 3.6982
1690 | Hour20 | In another census Place | Electric, 100% Usage | Electric, 100% Usage | Standard, 100% Usage | 72F | G4500630 | 290 Rated kWh, 100% Usage | 300-400% | Vented Crawlspace | 2 Car | 1 | Vinyl, Light | Wood Frame | Electricity | 65F | 100% Usage | AC, SEER 13 | Central AC | Yes | Electric Furnace, 100% AFUE | Ducted Heating | Electricity Electric Furnace | 80000-99999 | 80000-99999 | 60000-99999 | 15 ACH50 | R-30 | Ceiling R-19 | Wood Stud, R-11 | East | G45000602 | 4 | 100% | Hour7 | EF 17.6, 100% Usage | Tile, Clay or Ceramic | Medium | Occupied | Electric Standard | Electricity | 33.94 | -81.12 | Electric, Premium, Heat Pump, Ventless, 100% Usage | 942.768 | 27.9368 | 73.7627 | 2.5021
2663 | Hour19 | In another census Place | Electric, 100% Usage | Propane, 100% Usage | Standard, 100% Usage | 72F | G4500510 | 290 Rated kWh, 100% Usage | 400%+ | Slab | 1 Car | 2 | Brick, Medium/Dark | Wood Frame | Electricity | 55F | 100% Usage | AC, SEER 13 | Central AC | Yes | Electric Furnace, 100% AFUE | Ducted Heating | Electricity Electric Furnace | 100000-119999 | 100000-119999 | 100000-149999 | 8 ACH50 | R-38 | None | Wood Stud, R-11 | North | G45001101 | 3 | 100% | Hour19 | EF 17.6, 100% Usage | Metal, Dark | Medium | Vacant | Electric Standard | Electricity | 33.68 | -78.92 | Electric, Premium, Heat Pump, Ventless, 100% Usage | 711.987 | 26.8286 | 78.7872 | 3.6982
3301 | Hour7 | SC, Florence | Electric, 80% Usage | Electric, 80% Usage | EnergyStar, 80% Usage | 65F | G4500410 | 290 Rated kWh, 80% Usage | 400%+ | Slab | 3 Car | 2 | Brick, Medium/Dark | Wood Frame | Electricity | 55F | 50% Usage | Heat Pump | Heat Pump | Yes | ASHP, SEER 13, 7.7 HSPF | Ducted Heat Pump | Electricity ASHP | 60000-69999 | 60000-79999 | 60000-99999 | 5 ACH50 | R-19 | None | Wood Stud, R-15 | West | G45000900 | 1 | 50% | Hour16 | EF 17.6, 100% Usage | Wood Shingles | Low | Vacant | Electric Premium | Electricity | 34.19 | -79.73 | Electric, Premium, Heat Pump, Ventless, 80% Usage | 919.395 | 26.9339 | 75.074 | 2.6877
2663 | Hour10 | Not in a census Place | Electric, 100% Usage | Electric, 100% Usage | EnergyStar, 100% Usage | 75F | G4500190 | None | 0-100% | Heated Basement | 2 Car | 1 | None | Concrete | Electricity | 68F | 100% Usage | Heat Pump | Heat Pump | Yes | ASHP, SEER 15, 8.5 HSPF | Ducted Heat Pump | Electricity ASHP | <10000 | <20000 | <20000 | 6 ACH50 | R-19 | Uninsulated | CMU, 6-in Hollow, R-11 | Southeast | G45001202 | 2 | 100% | Hour16 | EF 15.9, 100% Usage | Composition Shingles | Medium | Occupied | Electric Standard | Electricity | 32.9 | -80.04 | Electric, Premium, Heat Pump, Ventless, 100% Usage | 644.858 | 27.3042 | 80.0156 | 2.915
2176 | Hour18 | Not in a census Place | Electric, 100% Usage | Gas, 100% Usage | EnergyStar, 100% Usage | 75F | G4500630 | None | 200-300% | Slab | 2 Car | 1 | Vinyl, Light | Wood Frame | Electricity | 68F | 100% Usage | AC, SEER 13 | Central AC | Yes | Electric Furnace, 100% AFUE | Ducted Heating | Electricity Electric Furnace | 35000-39999 | 20000-39999 | 20000-39999 | 6 ACH50 | R-30 | None | Wood Stud, R-19 | West | G45000601 | 2 | 100% | Hour16 | EF 15.9, 100% Usage | Composition Shingles | Medium | Occupied | Electric Standard | Electricity | 33.94 | -81.12 | Electric, Premium, Heat Pump, Ventless, 100% Usage | 781.653 | 27.9368 | 73.7627 | 2.5021
1220 | Hour7 | Not in a census Place | Gas, 100% Usage | Electric, 100% Usage | EnergyStar, 100% Usage | 72F | G4500070 | None | 100-150% | Vented Crawlspace | None | 1 | Vinyl, Light | Wood Frame | Natural Gas | 76F | 100% Usage | None | None | Yes | Fuel Furnace, 92.5% AFUE | Ducted Heating | Natural Gas Fuel Furnace | 10000-14999 | <20000 | <20000 | 40 ACH50 | R-13 | Uninsulated | Wood Stud, Uninsulated | Southeast | G45000200 | 1 | 100% | Hour20 | EF 10.5, 100% Usage | Composition Shingles | Medium | Occupied | Natural Gas Standard | Natural Gas | 34.5 | -82.71 | Electric, Premium, Heat Pump, Ventless, 100% Usage | 818.614 | 25.8333 | 75.0295 | 2.162
1220 | Hour23 | Not in a census Place | Gas, 120% Usage | Electric, 120% Usage | Standard, 120% Usage | 78F | G4500070 | 290 Rated kWh, 120% Usage | 400%+ | Unvented Crawlspace | None | 1 | None | Brick | Electricity | 72F | 200% Usage | Heat Pump | Heat Pump | Yes | ASHP, SEER 13, 7.7 HSPF | Ducted Heat Pump | Electricity ASHP | 120000-139999 | 120000-139999 | 100000-149999 | 20 ACH50 | R-19 | Uninsulated | Brick, 12-in, 3-wythe, R-15 | North | G45000200 | 4 | 200% | Hour17 | EF 17.6, 100% Usage | Composition Shingles | High | Occupied | Electric Standard | Electricity | 34.5 | -82.71 | Electric, Premium, Heat Pump, Ventless, 120% Usage | 1314.374 | 25.8333 | 75.0295 | 2.162
1690 | Hour16 | In another census Place | Gas, 100% Usage | Electric, 100% Usage | Standard, 100% Usage | 70F | G4500450 | 290 Rated kWh, 100% Usage | 200-300% | Vented Crawlspace | 2 Car | 2 | Shingle, Asbestos, Medium | Wood Frame | Natural Gas | 68F | 100% Usage | Room AC, EER 10.7 | Room AC | No | Fuel Boiler, 80% AFUE | Non-Ducted Heating | Natural Gas Fuel Boiler | 70000-79999 | 60000-79999 | 60000-99999 | 30 ACH50 | R-30 | Uninsulated | Wood Stud, Uninsulated | South | G45000103 | 5 | 100% | Hour11 | EF 6.7, 100% Usage | Composition Shingles | Medium | Occupied | Electric Tankless | Electricity | 34.9 | -82.22 | Electric, Premium, Heat Pump, Ventless, 100% Usage | 1258.286 | 25.1982 | 78.4795 | 2.0459
3301 | Hour4 | Not in a census Place | Electric, 80% Usage | Electric, 80% Usage | EnergyStar, 80% Usage | 65F | G4500030 | 290 Rated kWh, 80% Usage | 100-150% | Ambient | None | 2 | Wood, Medium/Dark | Wood Frame | Electricity | 55F | 50% Usage | AC, SEER 13 | Central AC | Yes | Electric Furnace, 100% AFUE | Ducted Heating | Electricity Electric Furnace | 10000-14999 | <20000 | <20000 | 5 ACH50 | R-19 | Ceiling R-19 | Wood Stud, R-11 | Northwest | G45001500 | 1 | 50% | Hour15 | EF 17.6, 100% Usage | Wood Shingles | Low | Vacant | Electric Premium | Electricity | 33.37 | -81.97 | Electric, Premium, Heat Pump, Ventless, 80% Usage | 1116.184 | 26.5809 | 79.8519 | 1.8076
2176 | Hour10 | Not in a census Place | Gas, 100% Usage | Electric, 100% Usage | EnergyStar, 100% Usage | 75F | G4500150 | 290 Rated kWh, 100% Usage | 400%+ | Slab | 2 Car | 1 | Wood, Medium/Dark | Wood Frame | Electricity | 67F | 100% Usage | AC, SEER 15 | Central AC | Yes | Electric Furnace, 100% AFUE | Ducted Heating | Electricity Electric Furnace | 200000+ | 140000+ | 150000+ | 25 ACH50 | R-13 | None | Wood Stud, R-11 | Southwest | G45001204 | 5 | 100% | Hour7 | EF 19.9, 100% Usage | Wood Shingles | Medium | Occupied | Electric Standard | Electricity | 32.9 | -80.04 | Electric, Premium, Heat Pump, Ventless, 100% Usage | 1151.423 | 27.3042 | 80.0156 | 2.915
1690 | Hour8 | Not in a census Place | Electric, 120% Usage | Electric, 120% Usage | Standard, 120% Usage | 75F | G4500450 | 290 Rated kWh, 120% Usage | 100-150% | Vented Crawlspace | 2 Car | 1 | Brick, Medium/Dark | Wood Frame | Electricity | 70F | 200% Usage | AC, SEER 13 | Central AC | Yes | Electric Furnace, 100% AFUE | Ducted Heating | Electricity Electric Furnace | 15000-19999 | <20000 | <20000 | 8 ACH50 | R-19 | Uninsulated | Wood Stud, Uninsulated | East | G45000103 | 2 | 200% | Hour12 | EF 17.6, 100% Usage | Metal, Dark | High | Occupied | Electric Tankless | Electricity | 34.9 | -82.22 | Electric, Premium, Heat Pump, Ventless, 120% Usage | 1348.8776 | 25.1982 | 78.4795 | 2.0459
3301 | Hour8 | Not in a census Place | Electric, 100% Usage | Electric, 100% Usage | Standard, 100% Usage | 78F | G4500450 | None | 400%+ | Slab | 2 Car | 1 | Vinyl, Light | Wood Frame | Electricity | 55F | 100% Usage | AC, SEER 13 | Central AC | Yes | Electric Furnace, 100% AFUE | Ducted Heating | Electricity Electric Furnace | 200000+ | 140000+ | 150000+ | 15 ACH50 | R-30 | None | Wood Stud, R-11 | South | G45000102 | 2 | 100% | Hour20 | EF 17.6, 100% Usage | Composition Shingles | Medium | Vacant | Natural Gas Standard | Natural Gas | 34.9 | -82.22 | Electric, Premium, Heat Pump, Ventless, 100% Usage | 355.018 | 25.1982 | 78.4795 | 2.0459
1220 | Hour18 | Not in a census Place | Gas, 80% Usage | Electric, 80% Usage | EnergyStar, 80% Usage | 75F | G4500550 | 318 Rated kWh, 80% Usage | 200-300% | Ambient | None | 2 | Brick, Medium/Dark | Wood Frame | Natural Gas | 75F | 50% Usage | AC, SEER 10 | Central AC | Yes | Fuel Furnace, 76% AFUE | Ducted Heating | Natural Gas Fuel Furnace | 40000-44999 | 40000-59999 | 40000-59999 | 20 ACH50 | R-19 | Uninsulated | Wood Stud, R-7 | East | G45000605 | 2 | 50% | Hour8 | EF 10.5, 100% Usage | Composition Shingles | Low | Occupied | Natural Gas Standard | Natural Gas | 33.97 | -80.48 | Electric, Premium, Heat Pump, Ventless, 80% Usage | 563.376 | 26.5517 | 74.3309 | 2.3629
1690 | Hour5 | Not in a census Place | Electric, 80% Usage | Electric, 80% Usage | Standard, 80% Usage | 70F | G4500910 | 318 Rated kWh, 80% Usage | 100-150% | Slab | None | 1 | Brick, Medium/Dark | Wood Frame | Natural Gas | 67F | 50% Usage | AC, SEER 15 | Central AC | Yes | Fuel Furnace, 92.5% AFUE | Ducted Heating | Natural Gas Fuel Furnace | 30000-34999 | 20000-39999 | 20000-39999 | 10 ACH50 | R-30 | None | Wood Stud, R-11 | East | G45000501 | 5 | 50% | Hour15 | EF 15.9, 100% Usage | Wood Shingles | Low | Occupied | Natural Gas Standard | Natural Gas | 34.99 | -81.06 | Electric, Premium, Heat Pump, Ventless, 80% Usage | 853.462 | 25.7772 | 78.0064 | 1.6001
2663 | Hour0 | SC, Charleston | Electric, 100% Usage | Electric, 100% Usage | EnergyStar, 100% Usage | 75F | G4500190 | None | 400%+ | Vented Crawlspace | 2 Car | 2 | None | Brick | Electricity | 55F | 100% Usage | AC, SEER 13 | Central AC | Yes | Electric Baseboard, 100% Efficiency | Non-Ducted Heating | Electricity Baseboard | 70000-79999 | 60000-79999 | 60000-99999 | 20 ACH50 | R-30 | Uninsulated | Brick, 12-in, 3-wythe, Uninsulated | Southeast | G45001202 | 2 | 100% | Hour6 | EF 19.9, 100% Usage | Asphalt Shingles, Medium | Medium | Vacant | Electric Standard | Electricity | 32.9 | -80.04 | Electric, Premium, Heat Pump, Ventless, 100% Usage | 542.092 | 27.3042 | 80.0156 | 2.915
1220 | Hour6 | SC, Summerville | Electric, 80% Usage | Electric, 80% Usage | EnergyStar, 80% Usage | 78F | G4500350 | None | 300-400% | Slab | None | 1 | Wood, Medium/Dark | Wood Frame | Electricity | 70F | 50% Usage | AC, SEER 13 | Central AC | Yes | Electric Furnace, 100% AFUE | Ducted Heating | Electricity Electric Furnace | 80000-99999 | 80000-99999 | 60000-99999 | 30 ACH50 | R-19 | None | Wood Stud, R-11 | Northeast | G45001201 | 4 | 50% | Hour19 | EF 17.6, 100% Usage | Composition Shingles | Low | Occupied | Electric Standard | Electricity | 32.9 | -80.04 | Electric, Premium, Heat Pump, Ventless, 80% Usage | 644.218 | 27.3042 | 80.0156 | 2.915
3301 | Hour4 | SC, Florence | Electric, 80% Usage | Electric, 80% Usage | EnergyStar, 80% Usage | 80F | G4500410 | 318 Rated kWh, 80% Usage | 100-150% | Vented Crawlspace | 2 Car | 1 | Wood, Medium/Dark | Wood Frame | Electricity | 72F | 50% Usage | AC, SEER 15 | Central AC | Yes | Electric Furnace, 100% AFUE | Ducted Heating | Electricity Electric Furnace | 10000-14999 | <20000 | <20000 | 20 ACH50 | R-30 | Uninsulated | Wood Stud, Uninsulated | Northeast | G45000900 | 1 | 50% | Hour17 | EF 17.6, 100% Usage | Metal, Dark | Low | Occupied | Electric Standard | Electricity | 34.19 | -79.73 | Electric, Premium, Heat Pump, Ventless, 80% Usage | 580.267 | 26.9339 | 75.074 | 2.6877
2176 | Hour9 | SC, Charleston | Electric, 80% Usage | Electric, 80% Usage | EnergyStar, 80% Usage | 60F | G4500190 | 290 Rated kWh, 80% Usage | 400%+ | Slab | 2 Car | 1 | None | Brick | Natural Gas | 68F | 50% Usage | Room AC, EER 12.0 | Room AC | No | Fuel Boiler, 80% AFUE | Non-Ducted Heating | Natural Gas Fuel Boiler | 200000+ | 140000+ | 150000+ | 20 ACH50 | R-19 | None | Brick, 12-in, 3-wythe, Uninsulated | South | G45001202 | 2 | 50% | Hour21 | EF 17.6, 100% Usage | Asphalt Shingles, Medium | Low | Occupied | Natural Gas Standard | Natural Gas | 32.9 | -80.04 | Electric, Premium, Heat Pump, Ventless, 80% Usage | 851.747 | 27.3042 | 80.0156 | 2.915
1690 | Hour23 | In another census Place | Electric, 100% Usage | Electric, 100% Usage | Standard, 100% Usage | 76F | G4500290 | 318 Rated kWh, 100% Usage | 200-300% | Slab | 2 Car | 2 | Brick, Medium/Dark | Wood Frame | Electricity | 76F | 100% Usage | Heat Pump | Heat Pump | Yes | ASHP, SEER 15, 8.5 HSPF | Ducted Heat Pump | Electricity ASHP | 30000-34999 | 20000-39999 | 20000-39999 | 30 ACH50 | R-13 | None | Wood Stud, Uninsulated | West | G45001300 | 1 | 100% | Hour17 | EF 15.9, 100% Usage | Composition Shingles | Medium | Occupied | Electric Standard | Electricity | 32.48 | -80.72 | Electric, Premium, Heat Pump, Ventless, 100% Usage | 1052.85 | 27.8985 | 81.0939 | 2.3638
885 | Hour3 | SC, Columbia | Gas, 100% Usage | Electric, 100% Usage | Standard, 100% Usage | 70F | G4500790 | None | 0-100% | Vented Crawlspace | None | 1 | Wood, Medium/Dark | Wood Frame | Natural Gas | 70F | 100% Usage | AC, SEER 13 | Central AC | Yes | Fuel Furnace, 80% AFUE | Ducted Heating | Natural Gas Fuel Furnace | 35000-39999 | 20000-39999 | 20000-39999 | 20 ACH50 | R-7 | Uninsulated | Wood Stud, Uninsulated | North | G45000604 | 7 | 100% | Hour15 | EF 17.6, 100% Usage | Asphalt Shingles, Medium | Medium | Occupied | Electric Standard | Electricity | 33.97 | -81 | Electric, Premium, Heat Pump, Ventless, 100% Usage | 1034.048 | 27.4042 | 69.9128 | 1.3967
3301 | Hour18 | Not in a census Place | Propane, 80% Usage | Electric, 80% Usage | EnergyStar, 80% Usage | 78F | G4500550 | None | 300-400% | Slab | 2 Car | 2 | Wood, Medium/Dark | Wood Frame | Electricity | 70F | 50% Usage | AC, SEER 10 | Central AC | Yes | Electric Furnace, 100% AFUE | Ducted Heating | Electricity Electric Furnace | 80000-99999 | 80000-99999 | 60000-99999 | 2 ACH50 | R-19 | None | Wood Stud, R-19 | South | G45000605 | 5 | 50% | Hour21 | EF 17.6, 100% Usage | Composition Shingles | Low | Occupied | Electric Standard | Electricity | 33.97 | -80.48 | Electric, Premium, Heat Pump, Ventless, 80% Usage | 991.391 | 26.5517 | 74.3309 | 2.3629
2176 | Hour18 | In another census Place | Electric, 100% Usage | Electric, 100% Usage | EnergyStar, 100% Usage | 75F | G4500750 | None | 400%+ | Vented Crawlspace | 2 Car | 1 | Brick, Medium/Dark | Wood Frame | Electricity | 70F | 100% Usage | Heat Pump | Heat Pump | Yes | ASHP, SEER 13, 7.7 HSPF | Ducted Heat Pump | Electricity ASHP | 80000-99999 | 80000-99999 | 60000-99999 | 30 ACH50 | R-19 | Uninsulated | Wood Stud, Uninsulated | Northeast | G45001300 | 2 | 100% | Hour11 | EF 17.6, 100% Usage | Composition Shingles | Medium | Occupied | Electric Standard | Electricity | 33.46 | -80.86 | Electric, Premium, Heat Pump, Ventless, 100% Usage | 848.009 | 26.3084 | 76.5629 | 2.0778
2176 | Hour2 | SC, Charleston | Gas, 80% Usage | Electric, 80% Usage | EnergyStar, 80% Usage | 78F | G4500190 | 318 Rated kWh, 80% Usage | 400%+ | Slab | None | 2 | Vinyl, Light | Wood Frame | Electricity | 68F | 50% Usage | AC, SEER 13 | Central AC | Yes | Electric Furnace, 100% AFUE | Ducted Heating | Electricity Electric Furnace | 200000+ | 140000+ | 150000+ | 6 ACH50 | R-30 | None | Wood Stud, R-11 | Northwest | G45001202 | 9 | 50% | Hour17 | EF 17.6, 100% Usage | Composition Shingles | Low | Occupied | Electric Standard | Electricity | 32.9 | -80.04 | Electric, Premium, Heat Pump, Ventless, 80% Usage | 1006.233 | 27.3042 | 80.0156 | 2.915
1220 | Hour23 | Not in a census Place | Electric, 100% Usage | Electric, 100% Usage | EnergyStar, 100% Usage | 75F | G4500330 | 290 Rated kWh, 100% Usage | 150-200% | Slab | None | 1 | Wood, Medium/Dark | Wood Frame | Natural Gas | 68F | 100% Usage | Room AC, EER 9.8 | Room AC | No | Fuel Boiler, 80% AFUE | Non-Ducted Heating | Natural Gas Fuel Boiler | 30000-34999 | 20000-39999 | 20000-39999 | 15 ACH50 | R-38 | None | Wood Stud, R-7 | South | G45001000 | 3 | 100% | Hour23 | EF 17.6, 100% Usage | Composition Shingles | Medium | Occupied | Natural Gas Standard | Natural Gas | 34.79 | -79.37 | Electric, Premium, Heat Pump, Ventless, 100% Usage | 932.62 | 26.5634 | 73.5288 | 2.6614
8194 | Hour8 | Not in a census Place | Electric, 120% Usage | Electric, 120% Usage | EnergyStar, 120% Usage | 80F | G4500130 | None | 400%+ | Vented Crawlspace | 3 Car | 2 | Vinyl, Light | Wood Frame | Electricity | 70F | 200% Usage | AC, SEER 13 | Central AC | Yes | Electric Furnace, 100% AFUE | Ducted Heating | Electricity Electric Furnace | 140000-159999 | 140000+ | 100000-149999 | 3 ACH50 | R-30 | Ceiling R-13 | Wood Stud, R-11 | West | G45001400 | 4 | 200% | Hour19 | EF 17.6, 100% Usage | Tile, Clay or Ceramic | High | Occupied | Electric Standard | Electricity | 32.48 | -80.72 | Electric, Premium, Heat Pump, Ventless, 120% Usage | 1842.24 | 27.8985 | 81.0939 | 2.3638
328 | Hour10 | Not in a census Place | Electric, 100% Usage | Electric, 100% Usage | EnergyStar, 100% Usage | 68F | G4500290 | None | 400%+ | Vented Crawlspace | None | 1 | Vinyl, Light | Wood Frame | Electricity | 55F | 100% Usage | Heat Pump | Heat Pump | Yes | ASHP, SEER 13, 7.7 HSPF | Ducted Heat Pump | Electricity ASHP | 70000-79999 | 60000-79999 | 60000-99999 | 20 ACH50 | R-30 | Ceiling R-19 | Wood Stud, R-11 | East | G45001300 | 1 | 100% | Hour18 | EF 17.6, 100% Usage | Wood Shingles | Medium | Vacant | Electric Standard | Electricity | 32.48 | -80.72 | Electric, Premium, Heat Pump, Ventless, 100% Usage | 367.563 | 27.8985 | 81.0939 | 2.3638
2176 | Hour19 | Not in a census Place | Electric, 80% Usage | Electric, 80% Usage | Standard, 80% Usage | 75F | G4500830 | 290 Rated kWh, 80% Usage | 300-400% | Slab | 1 Car | 1 | Wood, Medium/Dark | Wood Frame | Electricity | 72F | 50% Usage | AC, SEER 15 | Central AC | Yes | Electric Baseboard, 100% Efficiency | Non-Ducted Heating | Electricity Baseboard | 50000-59999 | 40000-59999 | 40000-59999 | 30 ACH50 | R-19 | None | Wood Stud, Uninsulated | East | G45000302 | 2 | 50% | Hour17 | EF 17.6, 100% Usage | Composition Shingles | Low | Occupied | Electric Standard | Electricity | 34.9 | -82.22 | Electric, Premium, Heat Pump, Ventless, 80% Usage | 621.796 | 25.1982 | 78.4795 | 2.0459
885 | Hour1 | Not in a census Place | Electric, 120% Usage | Electric, 120% Usage | EnergyStar, 120% Usage | 78F | G4500830 | 290 Rated kWh, 120% Usage | 400%+ | Vented Crawlspace | None | 2 | Fiber-Cement, Light | Wood Frame | Electricity | 68F | 200% Usage | AC, SEER 13 | Central AC | Yes | Electric Furnace, 100% AFUE | Ducted Heating | Electricity Electric Furnace | 70000-79999 | 60000-79999 | 60000-99999 | 25 ACH50 | R-13 | Uninsulated | Wood Stud, Uninsulated | East | G45000302 | 2 | 200% | Hour17 | EF 15.9, 100% Usage | Metal, Dark | High | Occupied | Natural Gas Standard | Natural Gas | 34.9 | -82.22 | Electric, Premium, Heat Pump, Ventless, 120% Usage | 744.798 | 25.1982 | 78.4795 | 2.0459
2663 | Hour0 | SC, Hilton Head Island | Electric, 80% Usage | Electric, 80% Usage | EnergyStar, 80% Usage | 68F | G4500130 | None | 400%+ | Ambient | None | 2 | None | Concrete | Electricity | 55F | 50% Usage | AC, SEER 10 | Central AC | Yes | Electric Furnace, 100% AFUE | Ducted Heating | Electricity Electric Furnace | 80000-99999 | 80000-99999 | 60000-99999 | 7 ACH50 | R-38 | Uninsulated | CMU, 6-in Hollow, R-11 | North | G45001400 | 3 | 50% | Hour11 | EF 15.9, 100% Usage | Metal, Dark | Low | Vacant | Electric Standard | Electricity | 32.48 | -80.72 | Electric, Premium, Heat Pump, Ventless, 80% Usage | 705.732 | 27.8985 | 81.0939 | 2.3638
3301 | Hour16 | In another census Place | Electric, 100% Usage | Electric, 100% Usage | Standard, 100% Usage | 78F | G4500070 | 318 Rated kWh, 100% Usage | 400%+ | Unvented Crawlspace | 3 Car | 2 | None | Concrete | Electricity | 70F | 100% Usage | AC, SEER 15 | Central AC | Yes | Electric Furnace, 100% AFUE | Ducted Heating | Electricity Electric Furnace | 160000-179999 | 140000+ | 150000+ | 6 ACH50 | R-38 | Uninsulated | CMU, 6-in Hollow, R-11 | Southwest | G45000200 | 2 | 100% | Hour17 | EF 17.6, 100% Usage | Composition Shingles | Medium | Occupied | Natural Gas Standard | Natural Gas | 34.5 | -82.71 | Electric, Premium, Heat Pump, Ventless, 100% Usage | 870.289 | 25.8333 | 75.0295 | 2.162
1220 | Hour2 | In another census Place | Propane, 120% Usage | Electric, 120% Usage | EnergyStar, 120% Usage | 76F | G4500750 | None | 400%+ | Vented Crawlspace | None | 1 | Brick, Medium/Dark | Wood Frame | Propane | 68F | 200% Usage | AC, SEER 10 | Central AC | Yes | Fuel Furnace, 92.5% AFUE | Ducted Heating | Propane Fuel Furnace | 70000-79999 | 60000-79999 | 60000-99999 | 20 ACH50 | R-13 | Uninsulated | Wood Stud, Uninsulated | South | G45001300 | 2 | 200% | Hour6 | EF 17.6, 100% Usage | Composition Shingles | High | Occupied | Electric Standard | Electricity | 33.46 | -80.86 | Electric, Premium, Heat Pump, Ventless, 120% Usage | 870.881 | 26.3084 | 76.5629 | 2.0778
2176 | Hour13 | In another census Place | Electric, 120% Usage | Electric, 120% Usage | Standard, 120% Usage | 70F | G4500910 | None | 400%+ | Slab | 1 Car | 2 | Shingle, Asbestos, Medium | Wood Frame | Natural Gas | 70F | 200% Usage | AC, SEER 10 | Central AC | Yes | Fuel Furnace, 80% AFUE | Ducted Heating | Natural Gas Fuel Furnace | 120000-139999 | 120000-139999 | 100000-149999 | 15 ACH50 | R-19 | None | Wood Stud, Uninsulated | South | G45000502 | 4 | 200% | Hour14 | EF 17.6, 100% Usage | Composition Shingles | High | Occupied | Natural Gas Standard | Natural Gas | 34.99 | -81.06 | Electric, Premium, Heat Pump, Ventless, 120% Usage | 1675.466 | 25.7772 | 78.0064 | 1.6001
1690 | Hour3 | Not in a census Place | Electric, 120% Usage | Gas, 120% Usage | EnergyStar, 120% Usage | 75F | G4500070 | 318 Rated kWh, 120% Usage | 400%+ | Vented Crawlspace | None | 2 | Vinyl, Light | Wood Frame | Natural Gas | 68F | 200% Usage | AC, SEER 13 | Central AC | Yes | Fuel Furnace, 92.5% AFUE | Ducted Heating | Natural Gas Fuel Furnace | 60000-69999 | 60000-79999 | 60000-99999 | 10 ACH50 | R-19 | Uninsulated | Wood Stud, Uninsulated | Southeast | G45000200 | 1 | 200% | Hour17 | EF 17.6, 100% Usage | Wood Shingles | High | Occupied | Natural Gas Standard | Natural Gas | 34.5 | -82.71 | Electric, Premium, Heat Pump, Ventless, 120% Usage | 767.691 | 25.8333 | 75.0295 | 2.162
1220 | Hour17 | Not in a census Place | Electric, 100% Usage | Electric, 100% Usage | Standard, 100% Usage | 75F | G4500070 | None | 200-300% | Slab | None | 1 | Wood, Medium/Dark | Wood Frame | Electricity | 72F | 100% Usage | Heat Pump | Heat Pump | Yes | ASHP, SEER 15, 8.5 HSPF | Ducted Heat Pump | Electricity ASHP | 70000-79999 | 60000-79999 | 60000-99999 | 6 ACH50 | R-30 | None | Wood Stud, R-15 | West | G45000200 | 5 | 100% | Hour15 | EF 17.6, 100% Usage | Composition Shingles | Medium | Occupied | Electric Standard | Electricity | 34.5 | -82.71 | Electric, Premium, Heat Pump, Ventless, 100% Usage | 912.478 | 25.8333 | 75.0295 | 2.162
2176 | Hour15 | In another census Place | Electric, 120% Usage | Electric, 120% Usage | Standard, 120% Usage | 75F | G4500450 | None | 400%+ | Vented Crawlspace | 2 Car | 1 | Vinyl, Light | Wood Frame | Electricity | 68F | 200% Usage | AC, SEER 13 | Central AC | Yes | Electric Furnace, 100% AFUE | Ducted Heating | Electricity Electric Furnace | 180000-199999 | 140000+ | 150000+ | 7 ACH50 | R-30 | Ceiling R-19 | Wood Stud, R-15 | North | G45000105 | 2 | 200% | Hour18 | EF 6.7, 100% Usage | Composition Shingles | High | Occupied | Electric Standard | Electricity | 34.9 | -82.22 | Electric, Premium, Heat Pump, Ventless, 120% Usage | 1029.814 | 25.1982 | 78.4795 | 2.0459
1690 | Hour17 | Not in a census Place | Electric, 120% Usage | Electric, 120% Usage | Standard, 120% Usage | 70F | G4500210 | 290 Rated kWh, 120% Usage | 200-300% | Slab | None | 2 | Brick, Medium/Dark | Wood Frame | Electricity | 75F | 200% Usage | AC, SEER 15 | Central AC | Yes | Electric Furnace, 100% AFUE | Ducted Heating | Electricity Electric Furnace | 45000-49999 | 40000-59999 | 40000-59999 | 5 ACH50 | R-30 | None | Wood Stud, R-19 | South | G45000400 | 3 | 200% | Hour9 | EF 15.9, 100% Usage | Metal, Dark | High | Occupied | Electric Standard | Electricity | 35.43 | -81.93 | Electric, Premium, Heat Pump, Ventless, 120% Usage | 1122.541 | 24.5737 | 81.1333 | 0.95727
1220 | Hour17 | In another census Place | Electric, 100% Usage | None | None | 78F | G4500150 | None | 400%+ | Slab | 1 Car | 1 | Brick, Medium/Dark | Wood Frame | Electricity | 68F | 100% Usage | AC, SEER 10 | Central AC | Yes | Electric Furnace, 100% AFUE | Ducted Heating | Electricity Electric Furnace | 70000-79999 | 60000-79999 | 60000-99999 | 15 ACH50 | R-19 | None | Wood Stud, R-11 | South | G45001203 | 2 | 100% | Hour12 | EF 15.9, 100% Usage | Asphalt Shingles, Medium | Medium | Occupied | Propane Standard | Propane | 32.9 | -80.04 |  | 829.991 | 27.3042 | 80.0156 | 2.915
1690 | Hour17 | SC, Rock Hill | Gas, 100% Usage | Electric, 100% Usage | EnergyStar, 100% Usage | 70F | G4500910 | None | 400%+ | Vented Crawlspace | 2 Car | 1 | Brick, Medium/Dark | Wood Frame | Natural Gas | 68F | 100% Usage | AC, SEER 15 | Central AC | Yes | Fuel Furnace, 92.5% AFUE | Ducted Heating | Natural Gas Fuel Furnace | 80000-99999 | 80000-99999 | 60000-99999 | 30 ACH50 | R-13 | Uninsulated | Wood Stud, Uninsulated | East | G45000502 | 3 | 100% | Hour17 | EF 19.9, 100% Usage | Composition Shingles | Medium | Occupied | Natural Gas Standard | Natural Gas | 34.99 | -81.06 | Electric, Premium, Heat Pump, Ventless, 100% Usage | 1295.7523 | 25.7772 | 78.0064 | 1.6001
1220 | Hour1 | Not in a census Place | Gas, 120% Usage | Electric, 120% Usage | Standard, 120% Usage | 78F | G4500030 | None | 150-200% | Slab | None | 1 | None | Brick | Natural Gas | 72F | 200% Usage | AC, SEER 10 | Central AC | Yes | Fuel Furnace, 80% AFUE | Ducted Heating | Natural Gas Fuel Furnace | 20000-24999 | 20000-39999 | 20000-39999 | 15 ACH50 | R-30 | None | Brick, 12-in, 3-wythe, Uninsulated | East | G45001500 | 1 | 200% | Hour18 | EF 17.6, 100% Usage | Asphalt Shingles, Medium | High | Occupied | Electric Standard | Electricity | 33.37 | -81.97 | Electric, Premium, Heat Pump, Ventless, 120% Usage | 891.552 | 26.5809 | 79.8519 | 1.8076
1220 | Hour18 | SC, Columbia | Electric, 100% Usage | Electric, 100% Usage | Standard, 100% Usage | 76F | G4500790 | 290 Rated kWh, 100% Usage | 300-400% | Vented Crawlspace | None | 1 | Vinyl, Light | Wood Frame | Natural Gas | 75F | 100% Usage | AC, SEER 13 | Central AC | Yes | Fuel Furnace, 92.5% AFUE | Ducted Heating | Natural Gas Fuel Furnace | 45000-49999 | 40000-59999 | 40000-59999 | 50 ACH50 | R-13 | Uninsulated | Wood Stud, Uninsulated | Northwest | G45000604 | 1 | 100% | Hour17 | EF 17.6, 100% Usage | Composition Shingles | Medium | Occupied | Natural Gas Standard | Natural Gas | 33.97 | -81 | Electric, Premium, Heat Pump, Ventless, 100% Usage | 551.923 | 27.4042 | 69.9128 | 1.3967
1690 | Hour6 | Not in a census Place | Electric, 100% Usage | Electric, 100% Usage | EnergyStar, 100% Usage | 65F | G4500450 | 318 Rated kWh, 100% Usage | 300-400% | Slab | None | 1 | Vinyl, Light | Wood Frame | Electricity | 70F | 100% Usage | AC, SEER 13 | Central AC | Yes | Electric Baseboard, 100% Efficiency | Non-Ducted Heating | Electricity Baseboard | 35000-39999 | 20000-39999 | 20000-39999 | 15 ACH50 | R-13 | None | Wood Stud, Uninsulated | West | G45000105 | 1 | 100% | Hour15 | EF 15.9, 100% Usage | Composition Shingles | Medium | Occupied | Electric Standard | Electricity | 34.9 | -82.22 | Electric, Premium, Heat Pump, Ventless, 100% Usage | 953.717 | 25.1982 | 78.4795 | 2.0459
1220 | Hour4 | Not in a census Place | Electric, 100% Usage | Electric, 100% Usage | Standard, 100% Usage | 65F | G4500030 | 290 Rated kWh, 100% Usage | 200-300% | Slab | None | 1 | None | Brick | Electricity | 70F | 100% Usage | AC, SEER 13 | Central AC | Yes | Electric Furnace, 100% AFUE | Ducted Heating | Electricity Electric Furnace | 40000-44999 | 40000-59999 | 40000-59999 | 20 ACH50 | R-13 | None | Brick, 12-in, 3-wythe, Uninsulated | North | G45001500 | 2 | 100% | Hour18 | EF 15.9, 100% Usage | Composition Shingles | Medium | Occupied | Electric Standard | Electricity | 33.37 | -81.97 | Electric, Premium, Heat Pump, Ventless, 100% Usage | 1052.844 | 26.5809 | 79.8519 | 1.8076
1690 | Hour5 | Not in a census Place | Electric, 120% Usage | Electric, 120% Usage | Standard, 120% Usage | 68F | G4500870 | None | 100-150% | Slab | 2 Car | 1 | Vinyl, Light | Wood Frame | Electricity | 75F | 200% Usage | Heat Pump | Heat Pump | Yes | ASHP, SEER 13, 7.7 HSPF | Ducted Heat Pump | Electricity ASHP | 10000-14999 | <20000 | <20000 | 25 ACH50 | R-30 | None | Wood Stud, R-11 | North | G45000400 | 1 | 200% | Hour9 | EF 17.6, 100% Usage | Composition Shingles | High | Occupied | Electric Standard | Electricity | 34.9 | -82.22 | Electric, Premium, Heat Pump, Ventless, 120% Usage | 1116.537 | 25.1982 | 78.4795 | 2.0459
1690 | Hour5 | In another census Place | Gas, 100% Usage | Electric, 100% Usage | EnergyStar, 100% Usage | 75F | G4500910 | 290 Rated kWh, 100% Usage | 300-400% | Slab | 2 Car | 2 | Brick, Medium/Dark | Wood Frame | Natural Gas | 70F | 100% Usage | Room AC, EER 12.0 | Room AC | No | Fuel Wall/Floor Furnace, 60% AFUE | Non-Ducted Heating | Natural Gas Fuel Wall/Floor Furnace | 50000-59999 | 40000-59999 | 40000-59999 | 40 ACH50 | R-38 | None | Wood Stud, Uninsulated | Southwest | G45000502 | 2 | 100% | Hour12 | EF 17.6, 100% Usage | Asphalt Shingles, Medium | Medium | Occupied | Natural Gas Standard | Natural Gas | 34.99 | -81.06 | Electric, Premium, Heat Pump, Ventless, 100% Usage | 716.859 | 25.7772 | 78.0064 | 1.6001
8194 | Hour16 | SC, Charleston | Electric, 100% Usage | Electric, 100% Usage | EnergyStar, 100% Usage | 68F | G4500190 | None | 400%+ | Vented Crawlspace | 2 Car | 2 | Brick, Medium/Dark | Wood Frame | Electricity | 68F | 100% Usage | Heat Pump | Heat Pump | Yes | ASHP, SEER 13, 7.7 HSPF | Ducted Heat Pump | Electricity ASHP | 120000-139999 | 120000-139999 | 100000-149999 | 4 ACH50 | R-30 | Uninsulated | Wood Stud, R-11 | East | G45001202 | 4 | 100% | Hour20 | EF 17.6, 100% Usage | Composition Shingles | Medium | Occupied | Natural Gas Standard | Natural Gas | 32.9 | -80.04 | Electric, Premium, Heat Pump, Ventless, 100% Usage | 2304.923 | 27.3042 | 80.0156 | 2.915
1220 | Hour3 | SC, Summerville | Electric, 100% Usage | Electric, 100% Usage | EnergyStar, 100% Usage | 75F | G4500350 | None | 200-300% | Slab | None | 1 | Wood, Medium/Dark | Wood Frame | Electricity | 68F | 100% Usage | Heat Pump | Heat Pump | Yes | ASHP, SEER 15, 8.5 HSPF | Ducted Heat Pump | Electricity ASHP | 30000-34999 | 20000-39999 | 20000-39999 | 25 ACH50 | R-19 | None | Wood Stud, Uninsulated | East | G45001201 | 1 | 100% | Hour17 | EF 19.9, 100% Usage | Asphalt Shingles, Medium | Medium | Occupied | Electric Standard | Electricity | 32.9 | -80.04 | Electric, Premium, Heat Pump, Ventless, 100% Usage | 765.553 | 27.3042 | 80.0156 | 2.915
1690 | Hour14 | In another census Place | Electric, 100% Usage | Electric, 100% Usage | Standard, 100% Usage | 75F | G4500210 | 318 Rated kWh, 100% Usage | 200-300% | Vented Crawlspace | None | 1 | None | Brick | Natural Gas | 70F | 100% Usage | Room AC, EER 9.8 | Room AC | Yes | Fuel Furnace, 92.5% AFUE | Ducted Heating | Natural Gas Fuel Furnace | 70000-79999 | 60000-79999 | 60000-99999 | 10 ACH50 | R-13 | Uninsulated | Brick, 12-in, 3-wythe, Uninsulated | West | G45000400 | 4 | 100% | Hour8 | EF 17.6, 100% Usage | Asphalt Shingles, Medium | Medium | Occupied | Natural Gas Standard | Natural Gas | 35.43 | -81.93 | Electric, Premium, Heat Pump, Ventless, 100% Usage | 964.167 | 24.5737 | 81.1333 | 0.95727
2176 | Hour3 | SC, Charleston | Electric, 100% Usage | Electric, 100% Usage | EnergyStar, 100% Usage | 75F | G4500190 | None | 0-100% | Slab | 2 Car | 2 | Brick, Medium/Dark | Wood Frame | Electricity | 68F | 100% Usage | Heat Pump | Heat Pump | Yes | ASHP, SEER 13, 7.7 HSPF | Ducted Heat Pump | Electricity ASHP | <10000 | <20000 | <20000 | 10 ACH50 | R-30 | None | Wood Stud, R-11 | North | G45001202 | 2 | 100% | Hour16 | EF 15.9, 100% Usage | Composition Shingles | Medium | Occupied | Electric Standard | Electricity | 32.9 | -80.04 | Electric, Premium, Heat Pump, Ventless, 100% Usage | 842.212 | 27.3042 | 80.0156 | 2.915
1220 | Hour4 | Not in a census Place | Gas, 100% Usage | Electric, 100% Usage | EnergyStar, 100% Usage | 78F | G4500310 | None | 400%+ | Vented Crawlspace | None | 1 | Wood, Medium/Dark | Wood Frame | Electricity | 78F | 100% Usage | AC, SEER 13 | Central AC | Yes | Electric Furnace, 100% AFUE | Ducted Heating | Electricity Electric Furnace | 70000-79999 | 60000-79999 | 60000-99999 | 15 ACH50 | R-19 | Uninsulated | Wood Stud, R-7 | East | G45000900 | 2 | 100% | Hour8 | EF 17.6, 100% Usage | Slate | Medium | Occupied | Electric Premium | Electricity | 34.19 | -79.73 | Electric, Premium, Heat Pump, Ventless, 100% Usage | 653.086 | 26.9339 | 75.074 | 2.6877
2176 | Hour17 | Not in a census Place | Electric, 100% Usage | Electric, 100% Usage | EnergyStar, 100% Usage | 70F | G4500070 | None | 150-200% | Vented Crawlspace | None | 1 | Vinyl, Light | Wood Frame | Electricity | 68F | 100% Usage | Heat Pump | Heat Pump | Yes | ASHP, SEER 13, 7.7 HSPF | Ducted Heat Pump | Electricity ASHP | 45000-49999 | 40000-59999 | 40000-59999 | 25 ACH50 | R-30 | Uninsulated | Wood Stud, Uninsulated | East | G45000200 | 4 | 100% | Hour15 | EF 6.7, 100% Usage | Composition Shingles | Medium | Occupied | Electric Standard | Electricity | 34.5 | -82.71 | Electric, Premium, Heat Pump, Ventless, 100% Usage | 1399.551 | 25.8333 | 75.0295 | 2.162
1220 | Hour1 | Not in a census Place | Gas, 120% Usage | Electric, 120% Usage | EnergyStar, 120% Usage | 72F | G4500770 | None | 100-150% | Slab | None | 1 | None | Concrete | Electricity | 65F | 200% Usage | AC, SEER 15 | Central AC | Yes | Electric Baseboard, 100% Efficiency | Non-Ducted Heating | Electricity Baseboard | 15000-19999 | <20000 | <20000 | 20 ACH50 | R-19 | None | CMU, 6-in Hollow, R-7 | Northwest | G45000101 | 1 | 200% | Hour12 | EF 17.6, 100% Usage | Composition Shingles | High | Occupied | Electric Premium | Electricity | 34.67 | -82.89 | Electric, Premium, Heat Pump, Ventless, 120% Usage | 809.886 | 25.2498 | 77.4672 | 1.6347
1220 | Hour17 | Not in a census Place | Electric, 120% Usage | Electric, 120% Usage | EnergyStar, 120% Usage | 70F | G4500070 | 290 Rated kWh, 120% Usage | 100-150% | Slab | None | 1 | None | Brick | Electricity | 72F | 200% Usage | Room AC, EER 9.8 | Room AC | No | Electric Baseboard, 100% Efficiency | Non-Ducted Heating | Electricity Baseboard | 25000-29999 | 20000-39999 | 20000-39999 | 40 ACH50 | R-38 | None | Brick, 12-in, 3-wythe, Uninsulated | West | G45000200 | 3 | 200% | Hour19 | EF 17.6, 100% Usage | Wood Shingles | High | Occupied | Electric Standard | Electricity | 34.5 | -82.71 | Electric, Premium, Heat Pump, Ventless, 120% Usage | 1060.522 | 25.8333 | 75.0295 | 2.162
1690 | Hour3 | Not in a census Place | Gas, 100% Usage | Electric, 100% Usage | Standard, 100% Usage | 75F | G4500330 | 290 Rated kWh, 100% Usage | 400%+ | Vented Crawlspace | 2 Car | 2 | Wood, Medium/Dark | Wood Frame | Electricity | 68F | 100% Usage | Heat Pump | Heat Pump | Yes | ASHP, SEER 13, 7.7 HSPF | Ducted Heat Pump | Electricity ASHP | 140000-159999 | 140000+ | 100000-149999 | 10 ACH50 | R-19 | Uninsulated | Wood Stud, R-11 | Northeast | G45001000 | 2 | 100% | Hour16 | EF 19.9, 100% Usage | Composition Shingles | Medium | Occupied | Electric Standard | Electricity | 34.79 | -79.37 | Electric, Premium, Heat Pump, Ventless, 100% Usage | 885.826 | 26.5634 | 73.5288 | 2.6614
1690 | Hour2 | Not in a census Place | Electric, 120% Usage | Electric, 120% Usage | EnergyStar, 120% Usage | 72F | G4500270 | None | 200-300% | Slab | 2 Car | 1 | None | Brick | Electricity | 65F | 200% Usage | Heat Pump | Heat Pump | Yes | ASHP, SEER 13, 7.7 HSPF | Ducted Heat Pump | Electricity ASHP | 60000-69999 | 60000-79999 | 60000-99999 | 15 ACH50 | R-13 | None | Brick, 12-in, 3-wythe, R-11 | East | G45000800 | 4 | 200% | Hour10 | EF 17.6, 100% Usage | Metal, Dark | High | Occupied | Electric Standard | Electricity | 33.97 | -80.48 | Electric, Premium, Heat Pump, Ventless, 120% Usage | 1192.353 | 26.5517 | 74.3309 | 2.3629
3301 | Hour22 | In another census Place | None | Electric, 120% Usage | EnergyStar, 120% Usage | 70F | G4500850 | None | 100-150% | Slab | 2 Car | 1 | Brick, Medium/Dark | Wood Frame | Electricity | 68F | 200% Usage | AC, SEER 10 | Central AC | Yes | Electric Furnace, 100% AFUE | Ducted Heating | Electricity Electric Furnace | 30000-34999 | 20000-39999 | 20000-39999 | 10 ACH50 | R-30 | None | Wood Stud, Uninsulated | Southwest | G45000800 | 3 | 200% | Hour18 | EF 17.6, 100% Usage | Composition Shingles | High | Occupied | Electric Standard | Electricity | 33.97 | -80.48 | Electric, Premium, Heat Pump, Ventless, 120% Usage | 1749.307 | 26.5517 | 74.3309 | 2.3629
8194 | Hour0 | Not in a census Place | Electric, 120% Usage | Electric, 120% Usage | EnergyStar, 120% Usage | 75F | G4500450 | None | 400%+ | Vented Crawlspace | 2 Car | 1 | Vinyl, Light | Wood Frame | Electricity | 75F | 200% Usage | Heat Pump | Heat Pump | Yes | ASHP, SEER 15, 8.5 HSPF | Ducted Heat Pump | Electricity ASHP | 180000-199999 | 140000+ | 150000+ | 4 ACH50 | R-19 | Ceiling R-13 | Wood Stud, R-11 | South | G45000103 | 2 | 200% | Hour18 | EF 15.9, 100% Usage | Composition Shingles | High | Occupied | Electric Standard | Electricity | 34.9 | -82.22 | Electric, Premium, Heat Pump, Ventless, 120% Usage | 1676.9503 | 25.1982 | 78.4795 | 2.0459
1690 | Hour21 | SC, Florence | Electric, 100% Usage | Electric, 100% Usage | Standard, 100% Usage | 70F | G4500410 | None | 400%+ | Slab | None | 1 | Wood, Medium/Dark | Wood Frame | Electricity | 55F | 100% Usage | AC, SEER 13 | Central AC | Yes | Electric Furnace, 100% AFUE | Ducted Heating | Electricity Electric Furnace | 60000-69999 | 60000-79999 | 60000-99999 | 15 ACH50 | R-19 | None | Wood Stud, R-7 | Southwest | G45000900 | 1 | 100% | Hour11 | EF 17.6, 100% Usage | Composition Shingles | Medium | Vacant | Natural Gas Standard | Natural Gas | 34.19 | -79.73 | Electric, Premium, Heat Pump, Ventless, 100% Usage | 511.225 | 26.9339 | 75.074 | 2.6877
3301 | Hour5 | In another census Place | Gas, 100% Usage | Electric, 100% Usage | EnergyStar, 100% Usage | 72F | G4500630 | 290 Rated kWh, 100% Usage | 300-400% | Slab | 2 Car | 2 | Vinyl, Light | Wood Frame | Natural Gas | 76F | 100% Usage | AC, SEER 13 | Central AC | Yes | Fuel Furnace, 80% AFUE | Ducted Heating | Natural Gas Fuel Furnace | 100000-119999 | 100000-119999 | 100000-149999 | 20 ACH50 | R-30 | None | Wood Stud, R-11 | East | G45000601 | 5 | 100% | Hour11 | EF 15.9, 100% Usage | Metal, Dark | Medium | Occupied | Natural Gas Standard | Natural Gas | 33.94 | -81.12 | Electric, Premium, Heat Pump, Ventless, 100% Usage | 1283.764 | 27.9368 | 73.7627 | 2.5021
1690 | Hour17 | SC, Mount Pleasant | Electric, 80% Usage | Electric, 80% Usage | Standard, 80% Usage | 70F | G4500190 | 318 Rated kWh, 80% Usage | 400%+ | Slab | 2 Car | 1 | Stucco, Light | Wood Frame | Electricity | 70F | 50% Usage | AC, SEER 10 | Central AC | Yes | Electric Furnace, 100% AFUE | Ducted Heating | Electricity Electric Furnace | 120000-139999 | 120000-139999 | 100000-149999 | 4 ACH50 | R-19 | None | Wood Stud, R-19 | Southwest | G45001203 | 2 | 50% | Hour16 | EF 19.9, 100% Usage | Metal, Dark | Low | Occupied | Electric Standard | Electricity | 32.9 | -80.04 | Electric, Premium, Heat Pump, Ventless, 80% Usage | 951.983 | 27.3042 | 80.0156 | 2.915
2663 | Hour2 | SC, Sumter | Electric, 120% Usage | Electric, 120% Usage | EnergyStar, 120% Usage | 72F | G4500850 | 290 Rated kWh, 120% Usage | 300-400% | Vented Crawlspace | 2 Car | 2 | Wood, Medium/Dark | Wood Frame | Electricity | 68F | 200% Usage | AC, SEER 15 | Central AC | Yes | Electric Furnace, 100% AFUE | Ducted Heating | Electricity Electric Furnace | 60000-69999 | 60000-79999 | 60000-99999 | 25 ACH50 | R-30 | Uninsulated | Wood Stud, Uninsulated | West | G45000800 | 2 | 200% | Hour11 | EF 17.6, 100% Usage | Composition Shingles | High | Occupied | Electric Standard | Electricity | 33.97 | -80.48 | Electric, Premium, Heat Pump, Ventless, 120% Usage | 1242.194 | 26.5517 | 74.3309 | 2.3629
2176 | Hour23 | In another census Place | None | Electric, 80% Usage | EnergyStar, 80% Usage | 72F | G4500590 | None | 200-300% | Slab | None | 1 | Wood, Medium/Dark | Wood Frame | Natural Gas | 65F | 50% Usage | AC, SEER 13 | Central AC | Yes | Fuel Furnace, 80% AFUE | Ducted Heating | Natural Gas Fuel Furnace | 60000-69999 | 60000-79999 | 60000-99999 | 25 ACH50 | Uninsulated | None | Wood Stud, Uninsulated | South | G45000105 | 4 | 50% | Hour12 | EF 17.6, 100% Usage | Composition Shingles | Low | Occupied | Electric Standard | Electricity | 34.25 | -82.16 | Electric, Premium, Heat Pump, Ventless, 80% Usage | 706.751 | 25.0049 | 82.1359 | 1.7288
2176 | Hour6 | Not in a census Place | Gas, 100% Usage | Electric, 100% Usage | Standard, 100% Usage | 78F | G4500750 | None | 0-100% | Unheated Basement | 1 Car | 1 | Brick, Medium/Dark | Wood Frame | Natural Gas | 68F | 100% Usage | AC, SEER 8 | Central AC | Yes | Fuel Furnace, 80% AFUE | Ducted Heating | Natural Gas Fuel Furnace | 40000-44999 | 40000-59999 | 40000-59999 | 15 ACH50 | R-38 | Uninsulated | Wood Stud, Uninsulated | Northeast | G45001300 | 9 | 100% | Hour18 | EF 17.6, 100% Usage | Composition Shingles | Medium | Occupied | Natural Gas Standard | Natural Gas | 33.46 | -80.86 | Electric, Premium, Heat Pump, Ventless, 100% Usage | 1557.482 | 26.3084 | 76.5629 | 2.0778
3301 | Hour14 | In another census Place | Electric, 100% Usage | Electric, 100% Usage | EnergyStar, 100% Usage | 72F | G4500130 | None | 300-400% | Slab | 2 Car | 2 | Vinyl, Light | Wood Frame | Electricity | 75F | 100% Usage | AC, SEER 15 | Central AC | Yes | Electric Furnace, 100% AFUE | Ducted Heating | Electricity Electric Furnace | 40000-44999 | 40000-59999 | 40000-59999 | 15 ACH50 | R-38 | None | Wood Stud, R-11 | West | G45001400 | 1 | 100% | Hour1 | EF 17.6, 100% Usage | Composition Shingles | Medium | Occupied | Natural Gas Premium | Natural Gas | 32.48 | -80.72 | Electric, Premium, Heat Pump, Ventless, 100% Usage | 1486.321 | 27.8985 | 81.0939 | 2.3638
1690 | Hour0 | SC, Charleston | Electric, 100% Usage | Electric, 100% Usage | EnergyStar, 100% Usage | 68F | G4500190 | None | 200-300% | Slab | 2 Car | 1 | Vinyl, Light | Wood Frame | Electricity | 55F | 100% Usage | AC, SEER 15 | Central AC | Yes | Electric Furnace, 100% AFUE | Ducted Heating | Electricity Electric Furnace | 60000-69999 | 60000-79999 | 60000-99999 | 15 ACH50 | R-30 | None | Wood Stud, R-11 | North | G45001202 | 4 | 100% | Hour17 | EF 17.6, 100% Usage | Wood Shingles | Medium | Vacant | Electric Standard | Electricity | 32.9 | -80.04 | Electric, Premium, Heat Pump, Ventless, 100% Usage | 596.591 | 27.3042 | 80.0156 | 2.915
2663 | Hour3 | Not in a census Place | Electric, 120% Usage | Electric, 120% Usage | EnergyStar, 120% Usage | 70F | G4500190 | None | 400%+ | Slab | 2 Car | 1 | None | Brick | Natural Gas | 65F | 200% Usage | AC, SEER 15 | Central AC | Yes | Fuel Wall/Floor Furnace, 68% AFUE | Non-Ducted Heating | Natural Gas Fuel Wall/Floor Furnace | 100000-119999 | 100000-119999 | 100000-149999 | 20 ACH50 | R-30 | None | Brick, 12-in, 3-wythe, R-19 | North | G45001203 | 2 | 200% | Hour9 | EF 17.6, 100% Usage | Composition Shingles | High | Occupied | Natural Gas Standard | Natural Gas | 32.9 | -80.04 | Electric, Premium, Heat Pump, Ventless, 120% Usage | 1433.291 | 27.3042 | 80.0156 | 2.915
2663 | Hour0 | SC, Myrtle Beach | Electric, 100% Usage | Electric, 100% Usage | Standard, 100% Usage | 78F | G4500510 | 290 Rated kWh, 100% Usage | 400%+ | Slab | 3 Car | 3 | Vinyl, Light | Wood Frame | Electricity | 55F | 100% Usage | AC, SEER 15 | Central AC | Yes | Electric Furnace, 100% AFUE | Ducted Heating | Electricity Electric Furnace | 100000-119999 | 100000-119999 | 100000-149999 | 10 ACH50 | R-30 | None | Wood Stud, R-11 | South | G45001102 | 2 | 100% | Hour7 | EF 15.9, 100% Usage | Composition Shingles | Medium | Vacant | Natural Gas Standard | Natural Gas | 33.68 | -78.92 | Electric, Premium, Heat Pump, Ventless, 100% Usage | 304.347 | 26.8286 | 78.7872 | 3.6982
2176 | Hour19 | SC, Goose Creek | Electric, 100% Usage | Electric, 100% Usage | Standard, 100% Usage | 72F | G4500150 | None | 400%+ | Slab | 2 Car | 1 | Brick, Medium/Dark | Wood Frame | Natural Gas | 72F | 100% Usage | AC, SEER 13 | Central AC | Yes | Fuel Furnace, 76% AFUE | Ducted Heating | Natural Gas Fuel Furnace | 160000-179999 | 140000+ | 150000+ | 6 ACH50 | R-30 | None | Wood Stud, R-11 | North | G45001204 | 5 | 100% | Hour18 | EF 17.6, 100% Usage | Metal, Dark | Medium | Occupied | Natural Gas Standard | Natural Gas | 32.9 | -80.04 | Electric, Premium, Heat Pump, Ventless, 100% Usage | 1315.383 | 27.3042 | 80.0156 | 2.915
1220 | Hour23 | Not in a census Place | Electric, 100% Usage | Gas, 100% Usage | EnergyStar, 100% Usage | 76F | G4500230 | None | 400%+ | Unvented Crawlspace | 1 Car | 1 | None | Brick | Electricity | 55F | 100% Usage | Heat Pump | Heat Pump | Yes | ASHP, SEER 13, 7.7 HSPF | Ducted Heat Pump | Electricity ASHP | 100000-119999 | 100000-119999 | 100000-149999 | 25 ACH50 | R-30 | Uninsulated | Brick, 12-in, 3-wythe, R-11 | Southeast | G45000400 | 4 | 100% | Hour7 | EF 17.6, 100% Usage | Composition Shingles | Medium | Vacant | Electric Standard | Electricity | 34.99 | -81.06 | Electric, Premium, Heat Pump, Ventless, 100% Usage | 287.01 | 25.7772 | 78.0064 | 1.6001
3301 | Hour23 | Not in a census Place | Electric, 100% Usage | Electric, 100% Usage | Standard, 100% Usage | 70F | G4500190 | 318 Rated kWh, 100% Usage | 300-400% | Slab | 2 Car | 2 | Vinyl, Light | Wood Frame | Electricity | 55F | 100% Usage | AC, SEER 13 | Central AC | Yes | Electric Furnace, 100% AFUE | Ducted Heating | Electricity Electric Furnace | 160000-179999 | 140000+ | 150000+ | 20 ACH50 | R-13 | None | Wood Stud, R-11 | Northwest | G45001202 | 9 | 100% | Hour17 | EF 15.9, 100% Usage | Composition Shingles | Medium | Vacant | Natural Gas Standard | Natural Gas | 32.9 | -80.04 | Electric, Premium, Heat Pump, Ventless, 100% Usage | 849.373 | 27.3042 | 80.0156 | 2.915
2176 | Hour13 | SC, Goose Creek | Gas, 100% Usage | Electric, 100% Usage | Standard, 100% Usage | 70F | G4500150 | 290 Rated kWh, 100% Usage | 200-300% | Slab | 2 Car | 1 | Vinyl, Light | Wood Frame | Natural Gas | 72F | 100% Usage | AC, SEER 13 | Central AC | Yes | Fuel Furnace, 80% AFUE | Ducted Heating | Natural Gas Fuel Furnace | 70000-79999 | 60000-79999 | 60000-99999 | 10 ACH50 | R-30 | None | Wood Stud, R-19 | Northeast | G45001204 | 6 | 100% | Hour14 | EF 15.9, 100% Usage | Wood Shingles | Medium | Occupied | Electric Standard | Electricity | 32.9 | -80.04 | Electric, Premium, Heat Pump, Ventless, 100% Usage | 1245.655 | 27.3042 | 80.0156 | 2.915
1690 | Hour4 | Not in a census Place | Electric, 100% Usage | Electric, 100% Usage | Standard, 100% Usage | 60F | G4500630 | None | 150-200% | Vented Crawlspace | 2 Car | 1 | Vinyl, Light | Wood Frame | Natural Gas | 72F | 100% Usage | AC, SEER 13 | Central AC | Yes | Fuel Wall/Floor Furnace, 68% AFUE | Non-Ducted Heating | Natural Gas Fuel Wall/Floor Furnace | 25000-29999 | 20000-39999 | 20000-39999 | 25 ACH50 | R-7 | Uninsulated | Wood Stud, R-7 | North | G45000601 | 2 | 100% | Hour18 | EF 17.6, 100% Usage | Composition Shingles | Medium | Occupied | Natural Gas Standard | Natural Gas | 33.94 | -81.12 | Electric, Premium, Heat Pump, Ventless, 100% Usage | 1145.057 | 27.9368 | 73.7627 | 2.5021
1220 | Hour11 | Not in a census Place | Gas, 120% Usage | Electric, 120% Usage | EnergyStar, 120% Usage | 78F | G4500390 | 290 Rated kWh, 120% Usage | 0-100% | Slab | None | 1 | Vinyl, Light | Wood Frame | Natural Gas | 55F | 200% Usage | AC, SEER 10 | Central AC | Yes | Fuel Furnace, 92.5% AFUE | Ducted Heating | Natural Gas Fuel Furnace | <10000 | <20000 | <20000 | 20 ACH50 | R-13 | None | Wood Stud, Uninsulated | West | G45000603 | 2 | 200% | Hour10 | EF 17.6, 100% Usage | Composition Shingles | High | Vacant | Natural Gas Standard | Natural Gas | 33.97 | -81 | Electric, Premium, Heat Pump, Ventless, 120% Usage | 296.089 | 27.4042 | 69.9128 | 1.3967
885 | Hour19 | Not in a census Place | Electric, 100% Usage | Gas, 100% Usage | EnergyStar, 100% Usage | 75F | G4500450 | None | 0-100% | Ambient | None | 1 | Fiber-Cement, Light | Wood Frame | Natural Gas | 68F | 100% Usage | AC, SEER 13 | Central AC | Yes | Fuel Furnace, 92.5% AFUE | Ducted Heating | Natural Gas Fuel Furnace | 10000-14999 | <20000 | <20000 | 20 ACH50 | R-13 | Uninsulated | Wood Stud, Uninsulated | Northeast | G45000104 | 1 | 100% | Hour11 | EF 19.9, 100% Usage | Composition Shingles | Medium | Occupied | Natural Gas Premium | Natural Gas | 34.9 | -82.22 | Electric, Premium, Heat Pump, Ventless, 100% Usage | 442.56 | 25.1982 | 78.4795 | 2.0459
1690 | Hour13 | SC, Mount Pleasant | Electric, 120% Usage | Electric, 120% Usage | EnergyStar, 120% Usage | 75F | G4500190 | 290 Rated kWh, 120% Usage | 300-400% | Unheated Basement | 2 Car | 1 | Vinyl, Light | Wood Frame | Electricity | 68F | 200% Usage | Heat Pump | Heat Pump | Yes | ASHP, SEER 13, 7.7 HSPF | Ducted Heat Pump | Electricity ASHP | 40000-44999 | 40000-59999 | 40000-59999 | 15 ACH50 | R-30 | Ceiling R-13 | Wood Stud, R-19 | South | G45001203 | 1 | 200% | Hour6 | EF 17.6, 100% Usage | Composition Shingles | High | Occupied | Electric Standard | Electricity | 32.9 | -80.04 | Electric, Premium, Heat Pump, Ventless, 120% Usage | 916.996 | 27.3042 | 80.0156 | 2.915
1690 | Hour19 | Not in a census Place | Electric, 80% Usage | Electric, 80% Usage | EnergyStar, 80% Usage | 76F | G4500530 | None | 150-200% | Slab | 2 Car | 1 | Brick, Medium/Dark | Wood Frame | Electricity | 70F | 50% Usage | Heat Pump | Heat Pump | Yes | ASHP, SEER 13, 7.7 HSPF | Ducted Heat Pump | Electricity ASHP | 70000-79999 | 60000-79999 | 60000-99999 | 7 ACH50 | R-19 | None | Wood Stud, R-15 | Southeast | G45001400 | 7 | 50% | Hour17 | EF 17.6, 100% Usage | Asphalt Shingles, Medium | Low | Occupied | Electric Standard | Electricity | 32.48 | -80.72 | Electric, Premium, Heat Pump, Ventless, 80% Usage | 1169.8007 | 27.8985 | 81.0939 | 2.3638
1220 | Hour19 | Not in a census Place | Gas, 120% Usage | Electric, 120% Usage | Standard, 120% Usage | 78F | G4500550 | 290 Rated kWh, 120% Usage | 200-300% | Slab | None | 1 | Wood, Medium/Dark | Wood Frame | Electricity | 68F | 200% Usage | Heat Pump | Heat Pump | Yes | ASHP, SEER 13, 7.7 HSPF | Ducted Heat Pump | Electricity ASHP | 50000-59999 | 40000-59999 | 40000-59999 | 30 ACH50 | R-38 | None | Wood Stud, R-11 | Southeast | G45000605 | 4 | 200% | Hour16 | EF 17.6, 100% Usage | Composition Shingles | High | Occupied | Electric Standard | Electricity | 33.97 | -80.48 | Electric, Premium, Heat Pump, Ventless, 120% Usage | 1171.351 | 26.5517 | 74.3309 | 2.3629
1220 | Hour22 | SC, Columbia | Electric, 100% Usage | Electric, 100% Usage | EnergyStar, 100% Usage | 70F | G4500790 | None | 400%+ | Slab | 1 Car | 2 | Vinyl, Light | Wood Frame | Electricity | 68F | 100% Usage | AC, SEER 13 | Central AC | Yes | Electric Furnace, 100% AFUE | Ducted Heating | Electricity Electric Furnace | 80000-99999 | 80000-99999 | 60000-99999 | 15 ACH50 | R-30 | None | Wood Stud, R-11 | Northwest | G45000604 | 2 | 100% | Hour12 | EF 10.5, 100% Usage | Composition Shingles | Medium | Occupied | Electric Standard | Electricity | 33.97 | -81 | Electric, Premium, Heat Pump, Ventless, 100% Usage | 958.831 | 27.4042 | 69.9128 | 1.3967
1690 | Hour19 | Not in a census Place | Electric, 120% Usage | Electric, 120% Usage | EnergyStar, 120% Usage | 65F | G4500910 | None | 400%+ | Slab | 2 Car | 1 | Wood, Medium/Dark | Wood Frame | Natural Gas | 70F | 200% Usage | Room AC, EER 10.7 | Room AC | No | Fuel Wall/Floor Furnace, 60% AFUE | Non-Ducted Heating | Natural Gas Fuel Wall/Floor Furnace | 60000-69999 | 60000-79999 | 60000-99999 | 40 ACH50 | R-30 | None | Wood Stud, R-11 | East | G45000502 | 2 | 200% | Hour15 | EF 15.9, 100% Usage | Composition Shingles | High | Occupied | Natural Gas Standard | Natural Gas | 34.99 | -81.06 | Electric, Premium, Heat Pump, Ventless, 120% Usage | 1061.782 | 25.7772 | 78.0064 | 1.6001
1690 | Hour3 | In another census Place | Electric, 100% Usage | Electric, 100% Usage | EnergyStar, 100% Usage | 78F | G4500750 | 290 Rated kWh, 100% Usage | 150-200% | Slab | 2 Car | 1 | None | Brick | Electricity | 68F | 100% Usage | Heat Pump | Heat Pump | Yes | ASHP, SEER 13, 7.7 HSPF | Ducted Heat Pump | Electricity ASHP | 30000-34999 | 20000-39999 | 20000-39999 | 8 ACH50 | R-30 | None | Brick, 12-in, 3-wythe, R-15 | North | G45001300 | 2 | 100% | Hour4 | EF 15.9, 100% Usage | Composition Shingles | Medium | Occupied | Electric Standard | Electricity | 33.46 | -80.86 | Electric, Premium, Heat Pump, Ventless, 100% Usage | 702.074 | 26.3084 | 76.5629 | 2.0778
1690 | Hour8 | SC, Sumter | Propane, 100% Usage | Electric, 100% Usage | Standard, 100% Usage | 76F | G4500850 | 318 Rated kWh, 100% Usage | 400%+ | Vented Crawlspace | 2 Car | 1 | None | Brick | Propane | 70F | 100% Usage | AC, SEER 15 | Central AC | Yes | Fuel Furnace, 92.5% AFUE | Ducted Heating | Propane Fuel Furnace | 80000-99999 | 80000-99999 | 60000-99999 | 20 ACH50 | R-38 | Uninsulated | Brick, 12-in, 3-wythe, Uninsulated | Southwest | G45000800 | 1 | 100% | Hour15 | EF 17.6, 100% Usage | Composition Shingles | Medium | Occupied | Electric Standard | Electricity | 33.97 | -80.48 | Electric, Premium, Heat Pump, Ventless, 100% Usage | 795.46 | 26.5517 | 74.3309 | 2.3629
1690 | Hour23 | SC, Charleston | Electric, 100% Usage | Electric, 100% Usage | Standard, 100% Usage | 76F | G4500190 | None | 400%+ | Ambient | None | 1 | Brick, Medium/Dark | Wood Frame | Other Fuel | 70F | 100% Usage | AC, SEER 13 | Central AC | Yes | Other | Ducted Heating | None | 100000-119999 | 100000-119999 | 100000-149999 | 15 ACH50 | R-7 | Uninsulated | Wood Stud, Uninsulated | South | G45001202 | 2 | 100% | Hour19 | EF 19.9, 100% Usage | Composition Shingles | Medium | Occupied | Propane Standard | Propane | 32.9 | -80.04 | Electric, Premium, Heat Pump, Ventless, 100% Usage | 714.936 | 27.3042 | 80.0156 | 2.915
1220 | Hour4 | Not in a census Place | Electric, 80% Usage | Electric, 80% Usage | EnergyStar, 80% Usage | 78F | G4500510 | None | 400%+ | Vented Crawlspace | None | 1 | Brick, Medium/Dark | Wood Frame | Electricity | 68F | 50% Usage | AC, SEER 8 | Central AC | Yes | Electric Furnace, 100% AFUE | Ducted Heating | Electricity Electric Furnace | 80000-99999 | 80000-99999 | 60000-99999 | 15 ACH50 | R-13 | Uninsulated | Wood Stud, Uninsulated | North | G45001102 | 1 | 50% | Hour18 | EF 17.6, 100% Usage | Wood Shingles | Low | Occupied | Electric Standard | Electricity | 33.68 | -78.92 | Electric, Premium, Heat Pump, Ventless, 80% Usage | 666.489 | 26.8286 | 78.7872 | 3.6982
885 | Hour18 | Not in a census Place | Gas, 80% Usage | Electric, 80% Usage | EnergyStar, 80% Usage | 70F | G4500590 | 290 Rated kWh, 80% Usage | 100-150% | Vented Crawlspace | None | 3 | Wood, Medium/Dark | Wood Frame | Natural Gas | 60F | 50% Usage | Room AC, EER 12.0 | Room AC | No | Fuel Wall/Floor Furnace, 60% AFUE | Non-Ducted Heating | Natural Gas Fuel Wall/Floor Furnace | 20000-24999 | 20000-39999 | 20000-39999 | 15 ACH50 | None | Uninsulated | Wood Stud, Uninsulated | West | G45000105 | 2 | 50% | Hour18 | EF 17.6, 100% Usage | Composition Shingles | Low | Occupied | Natural Gas Standard | Natural Gas | 34.25 | -82.16 | Electric, Premium, Heat Pump, Ventless, 80% Usage | 393.517 | 25.0049 | 82.1359 | 1.7288
2663 | Hour1 | Not in a census Place | Electric, 80% Usage | Electric, 80% Usage | Standard, 80% Usage | 75F | G4500830 | 318 Rated kWh, 80% Usage | 400%+ | Slab | 2 Car | 1 | Brick, Medium/Dark | Wood Frame | Natural Gas | 70F | 50% Usage | AC, SEER 15 | Central AC | Yes | Fuel Furnace, 80% AFUE | Ducted Heating | Natural Gas Fuel Furnace | 200000+ | 140000+ | 150000+ | 6 ACH50 | R-38 | None | Wood Stud, R-11 | North | G45000302 | 2 | 50% | Hour17 | EF 17.6, 100% Usage | Tile, Clay or Ceramic | Low | Occupied | Natural Gas Standard | Natural Gas | 34.9 | -82.22 | Electric, Premium, Heat Pump, Ventless, 80% Usage | 672.181 | 25.1982 | 78.4795 | 2.0459
1220 | Hour2 | In another census Place | Gas, 100% Usage | Electric, 100% Usage | EnergyStar, 100% Usage | 75F | G4500450 | 290 Rated kWh, 100% Usage | 300-400% | Slab | None | 1 | Wood, Medium/Dark | Wood Frame | Natural Gas | 68F | 100% Usage | AC, SEER 13 | Central AC | Yes | Fuel Furnace, 80% AFUE | Ducted Heating | Natural Gas Fuel Furnace | 50000-59999 | 40000-59999 | 40000-59999 | 7 ACH50 | R-30 | None | Wood Stud, R-19 | East | G45000105 | 2 | 100% | Hour17 | EF 17.6, 100% Usage | Asphalt Shingles, Medium | Medium | Occupied | Natural Gas Tankless | Natural Gas | 34.9 | -82.22 | Electric, Premium, Heat Pump, Ventless, 100% Usage | 872.2556 | 25.1982 | 78.4795 | 2.0459
2663 | Hour21 | Not in a census Place | Electric, 80% Usage | Electric, 80% Usage | EnergyStar, 80% Usage | 75F | G4500790 | None | 400%+ | Slab | 3 Car | 1 | Vinyl, Light | Wood Frame | Electricity | 67F | 50% Usage | Heat Pump | Heat Pump | Yes | ASHP, SEER 15, 8.5 HSPF | Ducted Heat Pump | Electricity ASHP | 200000+ | 140000+ | 150000+ | 8 ACH50 | R-30 | None | Wood Stud, R-11 | East | G45000604 | 2 | 50% | Hour17 | EF 17.6, 100% Usage | Composition Shingles | Low | Occupied | Electric Standard | Electricity | 33.97 | -81 | Electric, Premium, Heat Pump, Ventless, 80% Usage | 360.483 | 27.4042 | 69.9128 | 1.3967
2663 | Hour4 | Not in a census Place | Electric, 100% Usage | None | EnergyStar, 100% Usage | 76F | G4500450 | 290 Rated kWh, 100% Usage | 400%+ | Slab | 2 Car | 2 | None | Brick | Electricity | 65F | 100% Usage | Heat Pump | Heat Pump | Yes | ASHP, SEER 15, 8.5 HSPF | Ducted Heat Pump | Electricity ASHP | 200000+ | 140000+ | 150000+ | 10 ACH50 | Uninsulated | None | Brick, 12-in, 3-wythe, R-11 | South | G45000103 | 2 | 100% | Hour16 | EF 17.6, 100% Usage | Asphalt Shingles, Medium | Medium | Occupied | Electric Standard | Electricity | 34.9 | -82.22 |  | 1008.149 | 25.1982 | 78.4795 | 2.0459
3301 | Hour0 | Not in a census Place | Gas, 80% Usage | Electric, 80% Usage | Standard, 80% Usage | 75F | G4500070 | None | 200-300% | Vented Crawlspace | 3 Car | 1 | Vinyl, Light | Wood Frame | Natural Gas | 72F | 50% Usage | AC, SEER 15 | Central AC | Yes | Fuel Furnace, 92.5% AFUE | Ducted Heating | Natural Gas Fuel Furnace | 70000-79999 | 60000-79999 | 60000-99999 | 10 ACH50 | R-19 | Ceiling R-19 | Wood Stud, R-15 | Northwest | G45000200 | 5 | 50% | Hour8 | EF 15.9, 100% Usage | Composition Shingles | Low | Occupied | Natural Gas Premium | Natural Gas | 34.5 | -82.71 | Electric, Premium, Heat Pump, Ventless, 80% Usage | 823.206 | 25.8333 | 75.0295 | 2.162
2663 | Hour7 | Not in a census Place | Electric, 100% Usage | Electric, 100% Usage | EnergyStar, 100% Usage | 78F | G4500830 | None | 400%+ | Unheated Basement | 2 Car | 2 | Stucco, Light | Wood Frame | Electricity | 72F | 100% Usage | Heat Pump | Heat Pump | Yes | ASHP, SEER 13, 7.7 HSPF | Ducted Heat Pump | Electricity ASHP | 60000-69999 | 60000-79999 | 60000-99999 | 8 ACH50 | R-30 | Ceiling R-19 | Wood Stud, R-11 | East | G45000302 | 1 | 100% | Hour17 | EF 17.6, 100% Usage | Asphalt Shingles, Medium | Medium | Occupied | Electric Standard | Electricity | 34.9 | -82.22 | Electric, Premium, Heat Pump, Ventless, 100% Usage | 752.321 | 25.1982 | 78.4795 | 2.0459
1690 | Hour20 | In another census Place | Electric, 100% Usage | Electric, 100% Usage | EnergyStar, 100% Usage | 75F | G4500070 | 318 Rated kWh, 100% Usage | 0-100% | Slab | None | 1 | Brick, Medium/Dark | Wood Frame | Electricity | 65F | 100% Usage | Heat Pump | Heat Pump | Yes | ASHP, SEER 13, 7.7 HSPF | Ducted Heat Pump | Electricity ASHP | 10000-14999 | <20000 | <20000 | 30 ACH50 | R-7 | None | Wood Stud, Uninsulated | East | G45000200 | 2 | 100% | Hour16 | EF 17.6, 100% Usage | Composition Shingles | Medium | Occupied | Electric Standard | Electricity | 34.5 | -82.71 | Electric, Premium, Heat Pump, Ventless, 100% Usage | 870.988 | 25.8333 | 75.0295 | 2.162
1220 | Hour3 | SC, Charleston | Electric, 80% Usage | Electric, 80% Usage | Standard, 80% Usage | 78F | G4500190 | None | 0-100% | Slab | None | 1 | Brick, Medium/Dark | Wood Frame | Electricity | 55F | 50% Usage | Heat Pump | Heat Pump | Yes | ASHP, SEER 13, 7.7 HSPF | Ducted Heat Pump | Electricity ASHP | 30000-34999 | 20000-39999 | 20000-39999 | 40 ACH50 | R-7 | None | Wood Stud, Uninsulated | South | G45001202 | 6 | 50% | Hour18 | EF 6.7, 100% Usage | Composition Shingles | Low | Vacant | Electric Standard | Electricity | 32.9 | -80.04 | Electric, Premium, Heat Pump, Ventless, 80% Usage | 827.553 | 27.3042 | 80.0156 | 2.915
1690 | Hour18 | SC, Hilton Head Island | Gas, 100% Usage | Electric, 100% Usage | Standard, 100% Usage | 78F | G4500130 | 290 Rated kWh, 100% Usage | 400%+ | Vented Crawlspace | 1 Car | 1 | Wood, Medium/Dark | Wood Frame | Natural Gas | 70F | 100% Usage | AC, SEER 15 | Central AC | Yes | Fuel Furnace, 80% AFUE | Ducted Heating | Natural Gas Fuel Furnace | 100000-119999 | 100000-119999 | 100000-149999 | 10 ACH50 | R-30 | Ceiling R-13 | Wood Stud, R-15 | North | G45001400 | 2 | 100% | Hour18 | EF 17.6, 100% Usage | Composition Shingles | Medium | Occupied | Natural Gas Standard | Natural Gas | 32.48 | -80.72 | Electric, Premium, Heat Pump, Ventless, 100% Usage | 839.33 | 27.8985 | 81.0939 | 2.3638
1220 | Hour13 | SC, North Charleston | Electric, 100% Usage | Electric, 100% Usage | EnergyStar, 100% Usage | 75F | G4500190 | None | 200-300% | Vented Crawlspace | 1 Car | 1 | Brick, Medium/Dark | Wood Frame | Natural Gas | 67F | 100% Usage | AC, SEER 13 | Central AC | Yes | Fuel Furnace, 80% AFUE | Ducted Heating | Natural Gas Fuel Furnace | 30000-34999 | 20000-39999 | 20000-39999 | 25 ACH50 | R-7 | Uninsulated | Wood Stud, R-7 | North | G45001204 | 1 | 100% | Hour8 | EF 19.9, 100% Usage | Composition Shingles | Medium | Occupied | Natural Gas Standard | Natural Gas | 32.9 | -80.04 | Electric, Premium, Heat Pump, Ventless, 100% Usage | 757.696 | 27.3042 | 80.0156 | 2.915
2663 | Hour22 | Not in a census Place | Electric, 100% Usage | Electric, 100% Usage | EnergyStar, 100% Usage | 72F | G4500550 | 290 Rated kWh, 100% Usage | 400%+ | Vented Crawlspace | 3 Car | 1 | Wood, Medium/Dark | Wood Frame | Electricity | 75F | 100% Usage | Heat Pump | Heat Pump | Yes | ASHP, SEER 13, 7.7 HSPF | Ducted Heat Pump | Electricity ASHP | 120000-139999 | 120000-139999 | 100000-149999 | 10 ACH50 | R-13 | Uninsulated | Wood Stud, Uninsulated | West | G45000605 | 4 | 100% | Hour23 | EF 15.9, 100% Usage | Composition Shingles | Medium | Occupied | Electric Standard | Electricity | 33.97 | -80.48 | Electric, Premium, Heat Pump, Ventless, 100% Usage | 980.617 | 26.5517 | 74.3309 | 2.3629
1690 | Hour2 | Not in a census Place | Propane, 80% Usage | Propane, 80% Usage | EnergyStar, 80% Usage | 76F | G4500250 | 290 Rated kWh, 80% Usage | 100-150% | Vented Crawlspace | 2 Car | 2 | None | Brick | Propane | 75F | 50% Usage | AC, SEER 15 | Central AC | Yes | Fuel Furnace, 80% AFUE | Ducted Heating | Propane Fuel Furnace | 15000-19999 | <20000 | <20000 | 30 ACH50 | R-13 | Uninsulated | Brick, 12-in, 3-wythe, R-7 | East | G45000700 | 1 | 50% | Hour17 | EF 17.6, 100% Usage | Composition Shingles | Low | Occupied | Electric Standard | Electricity | 35.02 | -80.62 | Electric, Premium, Heat Pump, Ventless, 80% Usage | 631.953 | 25.8645 | 70.7053 | 2.0834
1690 | Hour2 | Not in a census Place | Electric, 100% Usage | Electric, 100% Usage | EnergyStar, 100% Usage | 72F | G4500670 | 318 Rated kWh, 100% Usage | 400%+ | Slab | 2 Car | 2 | Wood, Medium/Dark | Wood Frame | Electricity | 55F | 100% Usage | AC, SEER 8 | Central AC | Yes | Electric Furnace, 100% AFUE | Ducted Heating | Electricity Electric Furnace | 100000-119999 | 100000-119999 | 100000-149999 | 10 ACH50 | R-38 | None | Wood Stud, Uninsulated | Northwest | G45001000 | 2 | 100% | Hour9 | EF 17.6, 100% Usage | Composition Shingles | Medium | Vacant | Electric Standard | Electricity | 34.19 | -79.73 | Electric, Premium, Heat Pump, Ventless, 100% Usage | 581.583 | 26.9339 | 75.074 | 2.6877
2176 | Hour1 | In another census Place | Electric, 80% Usage | Electric, 80% Usage | Standard, 80% Usage | 78F | G4500450 | 318 Rated kWh, 80% Usage | 0-100% | Slab | 1 Car | 2 | Wood, Medium/Dark | Wood Frame | Natural Gas | 72F | 50% Usage | AC, SEER 10 | Central AC | Yes | Fuel Furnace, 80% AFUE | Ducted Heating | Natural Gas Fuel Furnace | 10000-14999 | <20000 | <20000 | 10 ACH50 | Uninsulated | None | Wood Stud, Uninsulated | Southwest | G45000103 | 5 | 50% | Hour13 | EF 15.9, 100% Usage | Composition Shingles | Low | Occupied | Natural Gas Standard | Natural Gas | 34.9 | -82.22 | Electric, Premium, Heat Pump, Ventless, 80% Usage | 741.034 | 25.1982 | 78.4795 | 2.0459
1220 | Hour2 | Not in a census Place | Electric, 100% Usage | Electric, 100% Usage | EnergyStar, 100% Usage | 75F | G4500410 | 290 Rated kWh, 100% Usage | 400%+ | Vented Crawlspace | None | 1 | Fiber-Cement, Light | Wood Frame | Electricity | 55F | 100% Usage | AC, SEER 13 | Central AC | Yes | Electric Furnace, 100% AFUE | Ducted Heating | Electricity Electric Furnace | 120000-139999 | 120000-139999 | 100000-149999 | 40 ACH50 | Uninsulated | Uninsulated | Wood Stud, Uninsulated | South | G45000900 | 2 | 100% | Hour7 | EF 19.9, 100% Usage | Composition Shingles | Medium | Vacant | Electric Standard | Electricity | 34.19 | -79.73 | Electric, Premium, Heat Pump, Ventless, 100% Usage | 442.556 | 26.9339 | 75.074 | 2.6877
1690 | Hour6 | Not in a census Place | Electric, 80% Usage | Electric, 80% Usage | EnergyStar, 80% Usage | 70F | G4500310 | None | 400%+ | Vented Crawlspace | None | 2 | Brick, Medium/Dark | Wood Frame | Electricity | 78F | 50% Usage | AC, SEER 10 | Central AC | Yes | Electric Furnace, 100% AFUE | Ducted Heating | Electricity Electric Furnace | 120000-139999 | 120000-139999 | 100000-149999 | 20 ACH50 | R-38 | Uninsulated | Wood Stud, Uninsulated | Southeast | G45000900 | 4 | 50% | Hour13 | EF 15.9, 100% Usage | Composition Shingles | Low | Occupied | Electric Premium | Electricity | 34.19 | -79.73 | Electric, Premium, Heat Pump, Ventless, 80% Usage | 858.72 | 26.9339 | 75.074 | 2.6877
1220 | Hour6 | Not in a census Place | Electric, 80% Usage | Electric, 80% Usage | EnergyStar, 80% Usage | 78F | G4500690 | 290 Rated kWh, 80% Usage | 0-100% | Slab | None | 2 | Vinyl, Light | Wood Frame | Electricity | 68F | 50% Usage | AC, SEER 10 | Central AC | Yes | Electric Furnace, 100% AFUE | Ducted Heating | Electricity Electric Furnace | <10000 | <20000 | <20000 | 30 ACH50 | R-13 | None | Wood Stud, Uninsulated | North | G45000700 | 2 | 50% | Hour18 | EF 17.6, 100% Usage | Asphalt Shingles, Medium | Low | Occupied | Electric Standard | Electricity | 34.79 | -79.37 | Electric, Premium, Heat Pump, Ventless, 80% Usage | 493.286 | 26.5634 | 73.5288 | 2.6614
2176 | Hour8 | In another census Place | Electric, 100% Usage | Electric, 100% Usage | Standard, 100% Usage | 70F | G4500630 | 290 Rated kWh, 100% Usage | 200-300% | Vented Crawlspace | None | 1 | Wood, Medium/Dark | Wood Frame | Natural Gas | 72F | 100% Usage | AC, SEER 10 | Central AC | Yes | Fuel Furnace, 80% AFUE | Ducted Heating | Natural Gas Fuel Furnace | 80000-99999 | 80000-99999 | 60000-99999 | 50 ACH50 | R-19 | Uninsulated | Wood Stud, Uninsulated | North | G45000602 | 6 | 100% | Hour17 | EF 17.6, 100% Usage | Metal, Dark | Medium | Occupied | Natural Gas Standard | Natural Gas | 33.94 | -81.12 | Electric, Premium, Heat Pump, Ventless, 100% Usage | 1374.778 | 27.9368 | 73.7627 | 2.5021
1220 | Hour22 | Not in a census Place | Electric, 80% Usage | Electric, 80% Usage | EnergyStar, 80% Usage | 70F | G4500450 | 318 Rated kWh, 80% Usage | 150-200% | Vented Crawlspace | None | 1 | Vinyl, Light | Wood Frame | Natural Gas | 65F | 50% Usage | AC, SEER 13 | Central AC | Yes | Fuel Furnace, 80% AFUE | Ducted Heating | Natural Gas Fuel Furnace | 30000-34999 | 20000-39999 | 20000-39999 | 15 ACH50 | R-30 | Uninsulated | Wood Stud, R-7 | East | G45000103 | 2 | 50% | Hour18 | EF 6.7, 100% Usage | Metal, Dark | Low | Occupied | Natural Gas Standard | Natural Gas | 34.9 | -82.22 | Electric, Premium, Heat Pump, Ventless, 80% Usage | 360.748 | 25.1982 | 78.4795 | 2.0459
8194 | Hour6 | SC, Mount Pleasant | Propane, 100% Usage | Electric, 100% Usage | Standard, 100% Usage | 78F | G4500190 | None | 400%+ | Slab | 3 Car | 2 | Wood, Medium/Dark | Wood Frame | Electricity | 75F | 100% Usage | Heat Pump | Heat Pump | Yes | ASHP, SEER 13, 7.7 HSPF | Ducted Heat Pump | Electricity ASHP | 70000-79999 | 60000-79999 | 60000-99999 | 2 ACH50 | R-30 | None | Wood Stud, R-11 | Southeast | G45001203 | 2 | 100% | Hour7 | EF 17.6, 100% Usage | Composition Shingles | Medium | Occupied | Electric Tankless | Electricity | 32.9 | -80.04 | Electric, Premium, Heat Pump, Ventless, 100% Usage | 1953.051 | 27.3042 | 80.0156 | 2.915
3301 | Hour6 | Not in a census Place | Electric, 120% Usage | Electric, 120% Usage | EnergyStar, 120% Usage | 75F | G4500750 | 290 Rated kWh, 120% Usage | 400%+ | Ambient | None | 2 | Vinyl, Light | Wood Frame | Propane | 67F | 200% Usage | AC, SEER 13 | Central AC | Yes | Fuel Furnace, 80% AFUE | Ducted Heating | Propane Fuel Furnace | 80000-99999 | 80000-99999 | 60000-99999 | 5 ACH50 | R-30 | Ceiling R-13 | Wood Stud, R-19 | Southwest | G45001300 | 2 | 200% | Hour19 | EF 15.9, 100% Usage | Asphalt Shingles, Medium | High | Occupied | Electric Standard | Electricity | 33.46 | -80.86 | Electric, Premium, Heat Pump, Ventless, 120% Usage | 141.911 | 26.3084 | 76.5629 | 2.0778
2663 | Hour19 | In another census Place | Gas, 80% Usage | Gas, 80% Usage | EnergyStar, 80% Usage | 65F | G4500130 | 290 Rated kWh, 80% Usage | 400%+ | Vented Crawlspace | 3 Car | 2 | None | Concrete | Natural Gas | 72F | 50% Usage | AC, SEER 15 | Central AC | Yes | Fuel Boiler, 80% AFUE | Non-Ducted Heating | Natural Gas Fuel Boiler | 140000-159999 | 140000+ | 100000-149999 | 15 ACH50 | R-30 | Ceiling R-13 | CMU, 6-in Hollow, R-15 | North | G45001400 | 1 | 50% | Hour15 | EF 17.6, 100% Usage | Composition Shingles | Low | Occupied | Natural Gas Standard | Natural Gas | 32.48 | -80.72 | Electric, Premium, Heat Pump, Ventless, 80% Usage | 1041.114 | 27.8985 | 81.0939 | 2.3638
1220 | Hour16 | SC, Spartanburg | Propane, 100% Usage | Electric, 100% Usage | EnergyStar, 100% Usage | 76F | G4500830 | None | 300-400% | Slab | None | 2 | Wood, Medium/Dark | Wood Frame | Propane | 72F | 100% Usage | AC, SEER 13 | Central AC | Yes | Fuel Wall/Floor Furnace, 60% AFUE | Non-Ducted Heating | Propane Fuel Wall/Floor Furnace | 80000-99999 | 80000-99999 | 60000-99999 | 30 ACH50 | R-13 | None | Wood Stud, Uninsulated | Southwest | G45000301 | 3 | 100% | Hour16 | EF 17.6, 100% Usage | Composition Shingles | Medium | Occupied | Electric Standard | Electricity | 34.9 | -82.22 | Electric, Premium, Heat Pump, Ventless, 100% Usage | 779.788 | 25.1982 | 78.4795 | 2.0459
1690 | Hour8 | SC, Sumter | Gas, 120% Usage | Electric, 120% Usage | Standard, 120% Usage | 72F | G4500850 | 318 Rated kWh, 120% Usage | 100-150% | Vented Crawlspace | None | 1 | Vinyl, Light | Wood Frame | Natural Gas | 72F | 200% Usage | AC, SEER 10 | Central AC | Yes | Fuel Furnace, 80% AFUE | Ducted Heating | Natural Gas Fuel Furnace | 30000-34999 | 20000-39999 | 20000-39999 | 20 ACH50 | R-30 | Uninsulated | Wood Stud, Uninsulated | North | G45000800 | 3 | 200% | Hour19 | EF 17.6, 100% Usage | Wood Shingles | High | Occupied | Natural Gas Standard | Natural Gas | 33.97 | -80.48 | Electric, Premium, Heat Pump, Ventless, 120% Usage | 1220.109 | 26.5517 | 74.3309 | 2.3629
1690 | Hour1 | Not in a census Place | Electric, 100% Usage | Electric, 100% Usage | Standard, 100% Usage | 78F | G4500410 | 290 Rated kWh, 100% Usage | 400%+ | Slab | 2 Car | 2 | None | Brick | Propane | 68F | 100% Usage | AC, SEER 10 | Central AC | Yes | Fuel Furnace, 92.5% AFUE | Ducted Heating | Propane Fuel Furnace | 80000-99999 | 80000-99999 | 60000-99999 | 6 ACH50 | None | None | Brick, 12-in, 3-wythe, R-19 | South | G45000900 | 3 | 100% | Hour17 | EF 15.9, 100% Usage | Composition Shingles | Medium | Occupied | Electric Standard | Electricity | 34.19 | -79.73 | Electric, Premium, Heat Pump, Ventless, 100% Usage | 693.288 | 26.9339 | 75.074 | 2.6877
2663 | Hour2 | In another census Place | Propane, 100% Usage | Electric, 100% Usage | Standard, 100% Usage | 78F | G4500070 | None | 400%+ | Slab | 2 Car | 2 | Vinyl, Light | Wood Frame | Other Fuel | 78F | 100% Usage | AC, SEER 13 | Central AC | Yes | Other | Ducted Heating | None | 200000+ | 140000+ | 150000+ | 4 ACH50 | R-30 | None | Wood Stud, R-11 | West | G45000200 | 4 | 100% | Hour11 | EF 17.6, 100% Usage | Wood Shingles | Medium | Occupied | Electric Standard | Electricity | 34.5 | -82.71 | Electric, Premium, Heat Pump, Ventless, 100% Usage | 1056.07 | 25.8333 | 75.0295 | 2.162
2176 | Hour10 | SC, Columbia | Electric, 80% Usage | Electric, 80% Usage | EnergyStar, 80% Usage | 75F | G4500790 | 290 Rated kWh, 80% Usage | 400%+ | Unheated Basement | None | 2 | Vinyl, Light | Wood Frame | Natural Gas | 72F | 50% Usage | Room AC, EER 10.7 | Room AC | No | Fuel Boiler, 80% AFUE | Non-Ducted Heating | Natural Gas Fuel Boiler | 200000+ | 140000+ | 150000+ | 10 ACH50 | R-7 | Uninsulated | Wood Stud, Uninsulated | South | G45000604 | 5 | 50% | Hour10 | EF 17.6, 100% Usage | Composition Shingles | Low | Occupied | Natural Gas Standard | Natural Gas | 33.97 | -81 | Electric, Premium, Heat Pump, Ventless, 80% Usage | 617.668 | 27.4042 | 69.9128 | 1.3967
1690 | Hour23 | Not in a census Place | Electric, 100% Usage | Electric, 100% Usage | Standard, 100% Usage | 78F | G4500510 | None | 100-150% | Vented Crawlspace | None | 2 | Wood, Medium/Dark | Wood Frame | Electricity | 78F | 100% Usage | AC, SEER 13 | Central AC | Yes | Electric Furnace, 100% AFUE | Ducted Heating | Electricity Electric Furnace | 35000-39999 | 20000-39999 | 20000-39999 | 40 ACH50 | R-7 | Uninsulated | Wood Stud, Uninsulated | North | G45001102 | 5 | 100% | Hour16 | EF 17.6, 100% Usage | Composition Shingles | Medium | Occupied | Electric Standard | Electricity | 33.68 | -78.92 | Electric, Premium, Heat Pump, Ventless, 100% Usage | 897.489 | 26.8286 | 78.7872 | 3.6982
3301 | Hour22 | SC, Hilton Head Island | Electric, 100% Usage | Electric, 100% Usage | Standard, 100% Usage | 62F | G4500130 | 290 Rated kWh, 100% Usage | 400%+ | Slab | 3 Car | 1 | Brick, Medium/Dark | Wood Frame | Electricity | 76F | 100% Usage | AC, SEER 15 | Central AC | Yes | Electric Furnace, 100% AFUE | Ducted Heating | Electricity Electric Furnace | 200000+ | 140000+ | 150000+ | 20 ACH50 | R-30 | None | Wood Stud, R-11 | Southeast | G45001400 | 2 | 100% | Hour0 | EF 15.9, 100% Usage | Composition Shingles | Medium | Occupied | Electric Standard | Electricity | 32.48 | -80.72 | Electric, Premium, Heat Pump, Ventless, 100% Usage | 1647.742 | 27.8985 | 81.0939 | 2.3638
2176 | Hour5 | Not in a census Place | Electric, 100% Usage | Electric, 100% Usage | EnergyStar, 100% Usage | 72F | G4500790 | None | 0-100% | Slab | 2 Car | 2 | None | Brick | Electricity | 70F | 100% Usage | AC, SEER 15 | Central AC | Yes | Electric Furnace, 100% AFUE | Ducted Heating | Electricity Electric Furnace | <10000 | <20000 | <20000 | 20 ACH50 | R-30 | None | Brick, 12-in, 3-wythe, R-11 | Northeast | G45000604 | 3 | 100% | Hour8 | EF 17.6, 100% Usage | Composition Shingles | Medium | Occupied | Electric Premium | Electricity | 33.97 | -81 | Electric, Premium, Heat Pump, Ventless, 100% Usage | 977.756 | 27.4042 | 69.9128 | 1.3967
2663 | Hour15 | In another census Place | Electric, 100% Usage | Electric, 100% Usage | EnergyStar, 100% Usage | 80F | G4500450 | None | 400%+ | Vented Crawlspace | 2 Car | 2 | Brick, Medium/Dark | Wood Frame | Propane | 72F | 100% Usage | AC, SEER 13 | Central AC | Yes | Fuel Furnace, 92.5% AFUE | Ducted Heating | Propane Fuel Furnace | 180000-199999 | 140000+ | 150000+ | 15 ACH50 | R-30 | Uninsulated | Wood Stud, Uninsulated | Southwest | G45000105 | 3 | 100% | Hour9 | EF 17.6, 100% Usage | Composition Shingles | Medium | Occupied | Electric Standard | Electricity | 34.9 | -82.22 | Electric, Premium, Heat Pump, Ventless, 100% Usage | 670.416 | 25.1982 | 78.4795 | 2.0459
3301 | Hour12 | Not in a census Place | Electric, 80% Usage | Electric, 80% Usage | Standard, 80% Usage | 75F | G4500130 | None | 400%+ | Slab | 2 Car | 2 | Brick, Medium/Dark | Wood Frame | Electricity | 65F | 50% Usage | AC, SEER 10 | Central AC | Yes | Electric Furnace, 100% AFUE | Ducted Heating | Electricity Electric Furnace | 200000+ | 140000+ | 150000+ | 8 ACH50 | R-30 | None | Wood Stud, R-19 | Southwest | G45001400 | 2 | 50% | Hour20 | EF 19.9, 100% Usage | Metal, Dark | Low | Occupied | Electric Standard | Electricity | 32.48 | -80.72 | Electric, Premium, Heat Pump, Ventless, 80% Usage | 828.588 | 27.8985 | 81.0939 | 2.3638
1220 | Hour17 | Not in a census Place | Electric, 100% Usage | Electric, 100% Usage | EnergyStar, 100% Usage | 72F | G4500230 | 290 Rated kWh, 100% Usage | 300-400% | Slab | None | 1 | Vinyl, Light | Wood Frame | Electricity | 75F | 100% Usage | Room AC, EER 9.8 | Room AC | Yes | Electric Furnace, 100% AFUE | Ducted Heating | Electricity Electric Furnace | 70000-79999 | 60000-79999 | 60000-99999 | 20 ACH50 | R-30 | None | Wood Stud, Uninsulated | Southwest | G45000400 | 3 | 100% | Hour16 | EF 15.9, 100% Usage | Slate | Medium | Occupied | Electric Standard | Electricity | 34.99 | -81.06 | Electric, Premium, Heat Pump, Ventless, 100% Usage | 890.193 | 25.7772 | 78.0064 | 1.6001
1220 | Hour4 | In another census Place | Gas, 80% Usage | Electric, 80% Usage | EnergyStar, 80% Usage | 70F | G4500830 | None | 400%+ | Vented Crawlspace | 1 Car | 1 | Brick, Medium/Dark | Wood Frame | Electricity | 80F | 50% Usage | Heat Pump | Heat Pump | Yes | ASHP, SEER 13, 7.7 HSPF | Ducted Heat Pump | Electricity ASHP | 80000-99999 | 80000-99999 | 60000-99999 | 15 ACH50 | R-13 | Uninsulated | Wood Stud, Uninsulated | West | G45000301 | 2 | 50% | Hour3 | EF 17.6, 100% Usage | Metal, Dark | Low | Occupied | Electric Standard | Electricity | 34.9 | -82.22 | Electric, Premium, Heat Pump, Ventless, 80% Usage | 666.1299 | 25.1982 | 78.4795 | 2.0459
1690 | Hour17 | SC, Charleston | Electric, 100% Usage | Electric, 100% Usage | EnergyStar, 100% Usage | 70F | G4500190 | 318 Rated kWh, 100% Usage | 400%+ | Slab | None | 1 | Brick, Medium/Dark | Wood Frame | Natural Gas | 68F | 100% Usage | AC, SEER 15 | Central AC | Yes | Fuel Furnace, 92.5% AFUE | Ducted Heating | Natural Gas Fuel Furnace | 80000-99999 | 80000-99999 | 60000-99999 | 50 ACH50 | R-13 | None | Wood Stud, Uninsulated | Southeast | G45001202 | 3 | 100% | Hour18 | EF 19.9, 100% Usage | Composition Shingles | Medium | Occupied | Electric Standard | Electricity | 32.9 | -80.04 | Electric, Premium, Heat Pump, Ventless, 100% Usage | 1069.083 | 27.3042 | 80.0156 | 2.915
1220 | Hour22 | Not in a census Place | Electric, 100% Usage | Electric, 100% Usage | Standard, 100% Usage | 70F | G4500450 | 290 Rated kWh, 100% Usage | 200-300% | Vented Crawlspace | None | 1 | Wood, Medium/Dark | Wood Frame | Electricity | 72F | 100% Usage | Heat Pump | Heat Pump | Yes | ASHP, SEER 13, 7.7 HSPF | Ducted Heat Pump | Electricity ASHP | 50000-59999 | 40000-59999 | 40000-59999 | 30 ACH50 | R-19 | Uninsulated | Wood Stud, R-11 | West | G45000102 | 2 | 100% | Hour18 | EF 17.6, 100% Usage | Composition Shingles | Medium | Occupied | Electric Standard | Electricity | 34.9 | -82.22 | Electric, Premium, Heat Pump, Ventless, 100% Usage | 901.187 | 25.1982 | 78.4795 | 2.0459
1690 | Hour6 | In another census Place | Electric, 120% Usage | Electric, 120% Usage | Standard, 120% Usage | 70F | G4500610 | None | 200-300% | Slab | None | 1 | None | Brick | Electricity | 68F | 200% Usage | Heat Pump | Heat Pump | Yes | ASHP, SEER 13, 7.7 HSPF | Ducted Heat Pump | Electricity ASHP | 45000-49999 | 40000-59999 | 40000-59999 | 30 ACH50 | R-30 | None | Brick, 12-in, 3-wythe, R-7 | Southeast | G45000800 | 2 | 200% | Hour19 | EF 17.6, 100% Usage | Composition Shingles | High | Occupied | Electric Standard | Electricity | 33.97 | -80.48 | Electric, Premium, Heat Pump, Ventless, 120% Usage | 1823.5793 | 26.5517 | 74.3309 | 2.3629
1690 | Hour23 | In another census Place | Electric, 120% Usage | Electric, 120% Usage | EnergyStar, 120% Usage | 76F | G4500030 | 290 Rated kWh, 120% Usage | 200-300% | Vented Crawlspace | 1 Car | 1 | Shingle, Asbestos, Medium | Wood Frame | Natural Gas | 55F | 200% Usage | None | None | Yes | Fuel Furnace, 92.5% AFUE | Ducted Heating | Natural Gas Fuel Furnace | 50000-59999 | 40000-59999 | 40000-59999 | 20 ACH50 | R-30 | Uninsulated | Wood Stud, Uninsulated | North | G45001500 | 4 | 200% | Hour14 | EF 17.6, 100% Usage | Composition Shingles | High | Vacant | Natural Gas Standard | Natural Gas | 33.37 | -81.97 | Electric, Premium, Heat Pump, Ventless, 120% Usage | 452.11 | 26.5809 | 79.8519 | 1.8076
2176 | Hour21 | Not in a census Place | Electric, 100% Usage | Electric, 100% Usage | EnergyStar, 100% Usage | 68F | G4500750 | None | 400%+ | Vented Crawlspace | 2 Car | 2 | Vinyl, Light | Wood Frame | Propane | 72F | 100% Usage | AC, SEER 13 | Central AC | Yes | Fuel Furnace, 76% AFUE | Ducted Heating | Propane Fuel Furnace | 200000+ | 140000+ | 150000+ | 7 ACH50 | R-19 | Uninsulated | Wood Stud, R-11 | Northwest | G45001300 | 2 | 100% | Hour8 | EF 17.6, 100% Usage | Composition Shingles | Medium | Occupied | Electric Standard | Electricity | 33.46 | -80.86 | Electric, Premium, Heat Pump, Ventless, 100% Usage | 855.384 | 26.3084 | 76.5629 | 2.0778
885 | Hour11 | Not in a census Place | Gas, 80% Usage | Gas, 80% Usage | Standard, 80% Usage | 60F | G4500590 | 290 Rated kWh, 80% Usage | 150-200% | Vented Crawlspace | None | 1 | None | Brick | Natural Gas | 65F | 50% Usage | Room AC, EER 9.8 | Room AC | No | Fuel Wall/Floor Furnace, 68% AFUE | Non-Ducted Heating | Natural Gas Fuel Wall/Floor Furnace | 30000-34999 | 20000-39999 | 20000-39999 | 20 ACH50 | R-38 | Uninsulated | Brick, 12-in, 3-wythe, Uninsulated | North | G45000105 | 2 | 50% | Hour17 | EF 6.7, 100% Usage | Composition Shingles | Low | Occupied | Natural Gas Standard | Natural Gas | 34.25 | -82.16 | Electric, Premium, Heat Pump, Ventless, 80% Usage | 687.225 | 25.0049 | 82.1359 | 1.7288
1220 | Hour15 | Not in a census Place | Electric, 100% Usage | Electric, 100% Usage | Standard, 100% Usage | 72F | G4500830 | 318 Rated kWh, 100% Usage | 300-400% | Vented Crawlspace | None | 2 | Brick, Medium/Dark | Wood Frame | Electricity | 70F | 100% Usage | AC, SEER 13 | Central AC | Yes | Electric Furnace, 100% AFUE | Ducted Heating | Electricity Electric Furnace | 80000-99999 | 80000-99999 | 60000-99999 | 10 ACH50 | R-30 | Ceiling R-19 | Wood Stud, R-15 | South | G45000302 | 5 | 100% | Hour17 | EF 15.9, 100% Usage | Composition Shingles | Medium | Occupied | Electric Standard | Electricity | 34.9 | -82.22 | Electric, Premium, Heat Pump, Ventless, 100% Usage | 888.596 | 25.1982 | 78.4795 | 2.0459
3301 | Hour13 | In another census Place | Gas, 100% Usage | Electric, 100% Usage | EnergyStar, 100% Usage | 70F | G4500150 | 290 Rated kWh, 100% Usage | 400%+ | Slab | 3 Car | 2 | Vinyl, Light | Wood Frame | Natural Gas | 76F | 100% Usage | AC, SEER 15 | Central AC | Yes | Fuel Furnace, 80% AFUE | Ducted Heating | Natural Gas Fuel Furnace | 100000-119999 | 100000-119999 | 100000-149999 | 5 ACH50 | R-30 | None | Wood Stud, R-15 | Northwest | G45001201 | 3 | 100% | Hour7 | EF 17.6, 100% Usage | Composition Shingles | Medium | Occupied | Natural Gas Standard | Natural Gas | 32.9 | -80.04 | Electric, Premium, Heat Pump, Ventless, 100% Usage | 1000.214 | 27.3042 | 80.0156 | 2.915
2176 | Hour19 | Not in a census Place | Electric, 120% Usage | None | EnergyStar, 120% Usage | 75F | G4500510 | 318 Rated kWh, 120% Usage | 200-300% | Slab | 2 Car | 1 | Brick, Medium/Dark | Wood Frame | Electricity | 68F | 200% Usage | Heat Pump | Heat Pump | Yes | ASHP, SEER 13, 7.7 HSPF | Ducted Heat Pump | Electricity ASHP | 30000-34999 | 20000-39999 | 20000-39999 | 10 ACH50 | R-30 | None | Wood Stud, R-11 | East | G45001102 | 1 | 200% | Hour17 | EF 17.6, 100% Usage | Composition Shingles | High | Occupied | Electric Standard | Electricity | 33.68 | -78.92 |  | 912.001 | 26.8286 | 78.7872 | 3.6982
2663 | Hour12 | Not in a census Place | Propane, 100% Usage | Electric, 100% Usage | EnergyStar, 100% Usage | 70F | G4500830 | None | 200-300% | Slab | 3 Car | 1 | Brick, Medium/Dark | Wood Frame | Electricity | 78F | 100% Usage | Heat Pump | Heat Pump | Yes | ASHP, SEER 13, 7.7 HSPF | Ducted Heat Pump | Electricity ASHP | 100000-119999 | 100000-119999 | 100000-149999 | 15 ACH50 | R-38 | None | Wood Stud, R-11 | West | G45000302 | 7 | 100% | Hour19 | EF 15.9, 100% Usage | Asphalt Shingles, Medium | Medium | Occupied | Natural Gas Standard | Natural Gas | 34.9 | -82.22 | Electric, Premium, Heat Pump, Ventless, 100% Usage | 1344.403 | 25.1982 | 78.4795 | 2.0459
3301 | Hour4 | Not in a census Place | Electric, 100% Usage | None | None | 70F | G4500510 | None | 400%+ | Vented Crawlspace | 3 Car | 2 | None | Brick | Propane | 67F | 100% Usage | AC, SEER 13 | Central AC | Yes | Fuel Furnace, 80% AFUE | Ducted Heating | Propane Fuel Furnace | 160000-179999 | 140000+ | 150000+ | 10 ACH50 | R-49 | Ceiling R-13 | Brick, 12-in, 3-wythe, R-11 | North | G45001101 | 4 | 100% | Hour12 | EF 17.6, 100% Usage | Composition Shingles | Medium | Occupied | Propane Standard | Propane | 33.68 | -78.92 |  | 1108.144 | 26.8286 | 78.7872 | 3.6982
2176 | Hour18 | In another census Place | Gas, 100% Usage | Electric, 100% Usage | Standard, 100% Usage | 68F | G4500630 | None | 200-300% | Vented Crawlspace | 2 Car | 1 | Vinyl, Light | Wood Frame | Natural Gas | 70F | 100% Usage | AC, SEER 15 | Central AC | Yes | Fuel Furnace, 92.5% AFUE | Ducted Heating | Natural Gas Fuel Furnace | 60000-69999 | 60000-79999 | 60000-99999 | 8 ACH50 | R-30 | Ceiling R-13 | Wood Stud, R-19 | East | G45000602 | 3 | 100% | Hour21 | EF 17.6, 100% Usage | Composition Shingles | Medium | Occupied | Natural Gas Standard | Natural Gas | 33.94 | -81.12 | Electric, Premium, Heat Pump, Ventless, 100% Usage | 1227.769 | 27.9368 | 73.7627 | 2.5021
3301 | Hour9 | Not in a census Place | Electric, 100% Usage | Electric, 100% Usage | Standard, 100% Usage | 78F | G4500750 | 318 Rated kWh, 100% Usage | 100-150% | Ambient | None | 2 | Brick, Medium/Dark | Wood Frame | Natural Gas | 68F | 100% Usage | Room AC, EER 10.7 | Room AC | No | Fuel Wall/Floor Furnace, 68% AFUE | Non-Ducted Heating | Natural Gas Fuel Wall/Floor Furnace | 25000-29999 | 20000-39999 | 20000-39999 | 20 ACH50 | R-30 | Uninsulated | Wood Stud, Uninsulated | West | G45001300 | 3 | 100% | Hour6 | EF 17.6, 100% Usage | Composition Shingles | Medium | Occupied | Natural Gas Standard | Natural Gas | 33.46 | -80.86 | Electric, Premium, Heat Pump, Ventless, 100% Usage | 1220.988 | 26.3084 | 76.5629 | 2.0778
1690 | Hour0 | Not in a census Place | Electric, 100% Usage | Electric, 100% Usage | EnergyStar, 100% Usage | 72F | G4500790 | None | 200-300% | Vented Crawlspace | None | 1 | None | Brick | Electricity | 75F | 100% Usage | AC, SEER 13 | Central AC | Yes | Electric Furnace, 100% AFUE | Ducted Heating | Electricity Electric Furnace | 45000-49999 | 40000-59999 | 40000-59999 | 20 ACH50 | R-7 | Uninsulated | Brick, 12-in, 3-wythe, R-7 | Northwest | G45000603 | 2 | 100% | Hour17 | EF 19.9, 100% Usage | Composition Shingles | Medium | Occupied | Electric Standard | Electricity | 33.97 | -81 | Electric, Premium, Heat Pump, Ventless, 100% Usage | 775.934 | 27.4042 | 69.9128 | 1.3967
1690 | Hour20 | In another census Place | Electric, 100% Usage | Electric, 100% Usage | Standard, 100% Usage | 70F | G4500070 | None | 200-300% | Ambient | None | 1 | Brick, Medium/Dark | Wood Frame | Electricity | 78F | 100% Usage | Room AC, EER 12.0 | Room AC | No | Electric Baseboard, 100% Efficiency | Non-Ducted Heating | Electricity Baseboard | 40000-44999 | 40000-59999 | 40000-59999 | 20 ACH50 | R-13 | Uninsulated | Wood Stud, Uninsulated | North | G45000200 | 2 | 100% | Hour10 | EF 17.6, 100% Usage | Metal, Dark | Medium | Occupied | Electric Standard | Electricity | 34.5 | -82.71 | Electric, Premium, Heat Pump, Ventless, 100% Usage | 570.845 | 25.8333 | 75.0295 | 2.162
3301 | Hour20 | Not in a census Place | Electric, 100% Usage | None | Standard, 100% Usage | 65F | G4500630 | 318 Rated kWh, 100% Usage | 400%+ | Slab | 2 Car | 1 | Vinyl, Light | Wood Frame | Electricity | 70F | 100% Usage | AC, SEER 13 | Central AC | Yes | Electric Furnace, 100% AFUE | Ducted Heating | Electricity Electric Furnace | 200000+ | 140000+ | 150000+ | 6 ACH50 | R-30 | None | Wood Stud, R-11 | East | G45000602 | 5 | 100% | Hour17 | EF 17.6, 100% Usage | Composition Shingles | Medium | Occupied | Other Fuel | Other Fuel | 33.94 | -81.12 |  | 2016.754 | 27.9368 | 73.7627 | 2.5021
1690 | Hour5 | In another census Place | Electric, 120% Usage | Electric, 120% Usage | Standard, 120% Usage | 67F | G4500130 | 318 Rated kWh, 120% Usage | 400%+ | Vented Crawlspace | 2 Car | 1 | Vinyl, Light | Wood Frame | Electricity | 72F | 200% Usage | Heat Pump | Heat Pump | Yes | ASHP, SEER 13, 7.7 HSPF | Ducted Heat Pump | Electricity ASHP | 60000-69999 | 60000-79999 | 60000-99999 | 5 ACH50 | R-38 | Ceiling R-13 | Wood Stud, R-11 | North | G45001400 | 1 | 200% | Hour6 | EF 17.6, 100% Usage | Composition Shingles | High | Occupied | Electric Standard | Electricity | 32.48 | -80.72 | Electric, Premium, Heat Pump, Ventless, 120% Usage | 1122.323 | 27.8985 | 81.0939 | 2.3638
3301 | Hour18 | Not in a census Place | Electric, 80% Usage | Electric, 80% Usage | EnergyStar, 80% Usage | 75F | G4500630 | 318 Rated kWh, 80% Usage | 400%+ | Slab | 3 Car | 1 | Wood, Medium/Dark | Wood Frame | Electricity | 65F | 50% Usage | AC, SEER 15 | Central AC | Yes | Electric Furnace, 100% AFUE | Ducted Heating | Electricity Electric Furnace | 120000-139999 | 120000-139999 | 100000-149999 | 20 ACH50 | R-19 | None | Wood Stud, R-15 | North | G45000601 | 6 | 50% | Hour12 | EF 17.6, 100% Usage | Composition Shingles | Low | Occupied | Natural Gas Standard | Natural Gas | 33.94 | -81.12 | Electric, Premium, Heat Pump, Ventless, 80% Usage | 1263.359 | 27.9368 | 73.7627 | 2.5021
1690 | Hour20 | Not in a census Place | Gas, 100% Usage | Gas, 100% Usage | Standard, 100% Usage | 78F | G4500830 | 290 Rated kWh, 100% Usage | 200-300% | Slab | 2 Car | 2 | Vinyl, Light | Wood Frame | Natural Gas | 76F | 100% Usage | AC, SEER 13 | Central AC | Yes | Fuel Furnace, 92.5% AFUE | Ducted Heating | Natural Gas Fuel Furnace | 60000-69999 | 60000-79999 | 60000-99999 | 7 ACH50 | R-30 | None | Wood Stud, R-11 | South | G45000302 | 4 | 100% | Hour14 | EF 17.6, 100% Usage | Composition Shingles | Medium | Occupied | Natural Gas Standard | Natural Gas | 34.9 | -82.22 | Electric, Premium, Heat Pump, Ventless, 100% Usage | 743.247 | 25.1982 | 78.4795 | 2.0459
1690 | Hour23 | Not in a census Place | Electric, 80% Usage | Electric, 80% Usage | EnergyStar, 80% Usage | 70F | G4500510 | None | 100-150% | Slab | 2 Car | 1 | Vinyl, Light | Wood Frame | Electricity | 72F | 50% Usage | Heat Pump | Heat Pump | Yes | ASHP, SEER 13, 7.7 HSPF | Ducted Heat Pump | Electricity ASHP | 15000-19999 | <20000 | <20000 | 20 ACH50 | R-19 | None | Wood Stud, R-11 | South | G45001101 | 1 | 50% | Hour17 | EF 17.6, 100% Usage | Composition Shingles | Low | Occupied | Electric Standard | Electricity | 33.68 | -78.92 | Electric, Premium, Heat Pump, Ventless, 80% Usage | 636.284 | 26.8286 | 78.7872 | 3.6982
1690 | Hour4 | In another census Place | Gas, 80% Usage | Electric, 80% Usage | EnergyStar, 80% Usage | 78F | G4500530 | None | 400%+ | Vented Crawlspace | None | 1 | Vinyl, Light | Wood Frame | Electricity | 55F | 50% Usage | Heat Pump | Heat Pump | Yes | ASHP, SEER 13, 7.7 HSPF | Ducted Heat Pump | Electricity ASHP | 60000-69999 | 60000-79999 | 60000-99999 | 15 ACH50 | R-30 | Uninsulated | Wood Stud, R-7 | North | G45001400 | 2 | 50% | Hour0 | EF 17.6, 100% Usage | Composition Shingles | Low | Vacant | Electric Standard | Electricity | 32.48 | -80.72 | Electric, Premium, Heat Pump, Ventless, 80% Usage | 273.258 | 27.8985 | 81.0939 | 2.3638
1690 | Hour2 | Not in a census Place | Electric, 100% Usage | Electric, 100% Usage | EnergyStar, 100% Usage | 72F | G4500450 | None | 400%+ | Vented Crawlspace | None | 1 | Brick, Medium/Dark | Wood Frame | Electricity | 70F | 100% Usage | Heat Pump | Heat Pump | Yes | ASHP, SEER 13, 7.7 HSPF | Ducted Heat Pump | Electricity ASHP | 50000-59999 | 40000-59999 | 40000-59999 | 15 ACH50 | R-30 | Ceiling R-13 | Wood Stud, R-11 | East | G45000104 | 1 | 100% | Hour19 | EF 19.9, 100% Usage | Composition Shingles | Medium | Occupied | Electric Standard | Electricity | 34.9 | -82.22 | Electric, Premium, Heat Pump, Ventless, 100% Usage | 761.454 | 25.1982 | 78.4795 | 2.0459
1690 | Hour6 | SC, Charleston | Electric, 100% Usage | Electric, 100% Usage | EnergyStar, 100% Usage | 70F | G4500190 | 318 Rated kWh, 100% Usage | 400%+ | Slab | 2 Car | 1 | Vinyl, Light | Wood Frame | Electricity | 65F | 100% Usage | AC, SEER 13 | Central AC | Yes | Electric Furnace, 100% AFUE | Ducted Heating | Electricity Electric Furnace | 70000-79999 | 60000-79999 | 60000-99999 | 15 ACH50 | R-38 | None | Wood Stud, R-11 | East | G45001202 | 2 | 100% | Hour5 | EF 17.6, 100% Usage | Composition Shingles | Medium | Occupied | Natural Gas Standard | Natural Gas | 32.9 | -80.04 | Electric, Premium, Heat Pump, Ventless, 100% Usage | 1147.986 | 27.3042 | 80.0156 | 2.915
1220 | Hour17 | SC, Columbia | Electric, 100% Usage | Electric, 100% Usage | EnergyStar, 100% Usage | 75F | G4500790 | None | 200-300% | Slab | None | 1 | None | Brick | Natural Gas | 55F | 100% Usage | AC, SEER 13 | Central AC | Yes | Fuel Furnace, 80% AFUE | Ducted Heating | Natural Gas Fuel Furnace | 45000-49999 | 40000-59999 | 40000-59999 | 15 ACH50 | R-19 | None | Brick, 12-in, 3-wythe, R-11 | North | G45000604 | 2 | 100% | Hour12 | EF 17.6, 100% Usage | Asphalt Shingles, Medium | Medium | Vacant | Electric Standard | Electricity | 33.97 | -81 | Electric, Premium, Heat Pump, Ventless, 100% Usage | 417.666 | 27.4042 | 69.9128 | 1.3967
1220 | Hour1 | SC, Charleston | Electric, 100% Usage | Electric, 100% Usage | Standard, 100% Usage | 76F | G4500190 | 318 Rated kWh, 100% Usage | 100-150% | Slab | None | 1 | Vinyl, Light | Wood Frame | Electricity | 70F | 100% Usage | Heat Pump | Heat Pump | Yes | ASHP, SEER 13, 7.7 HSPF | Ducted Heat Pump | Electricity ASHP | 15000-19999 | <20000 | <20000 | 15 ACH50 | R-30 | None | Wood Stud, R-15 | East | G45001202 | 1 | 100% | Hour19 | EF 17.6, 100% Usage | Wood Shingles | Medium | Occupied | Electric Standard | Electricity | 32.9 | -80.04 | Electric, Premium, Heat Pump, Ventless, 100% Usage | 740.37 | 27.3042 | 80.0156 | 2.915
1690 | Hour23 | In another census Place | Electric, 120% Usage | Electric, 120% Usage | Standard, 120% Usage | 68F | G4500450 | 318 Rated kWh, 120% Usage | 400%+ | Slab | 2 Car | 2 | Wood, Medium/Dark | Wood Frame | Electricity | 72F | 200% Usage | AC, SEER 15 | Central AC | Yes | Electric Furnace, 100% AFUE | Ducted Heating | Electricity Electric Furnace | 50000-59999 | 40000-59999 | 40000-59999 | 40 ACH50 | R-19 | None | Wood Stud, Uninsulated | West | G45000103 | 1 | 200% | Hour15 | EF 15.9, 100% Usage | Composition Shingles | High | Occupied | Natural Gas Standard | Natural Gas | 34.9 | -82.22 | Electric, Premium, Heat Pump, Ventless, 120% Usage | 1191.772 | 25.1982 | 78.4795 | 2.0459
1690 | Hour2 | Not in a census Place | Electric, 100% Usage | Electric, 100% Usage | EnergyStar, 100% Usage | 67F | G4500630 | 290 Rated kWh, 100% Usage | 0-100% | Slab | 2 Car | 2 | Wood, Medium/Dark | Wood Frame | Electricity | 72F | 100% Usage | Room AC, EER 10.7 | Room AC | No | Electric Baseboard, 100% Efficiency | Non-Ducted Heating | Electricity Baseboard | 15000-19999 | <20000 | <20000 | 30 ACH50 | R-30 | None | Wood Stud, R-7 | South | G45000602 | 2 | 100% | Hour14 | EF 17.6, 100% Usage | Wood Shingles | Medium | Occupied | Electric Standard | Electricity | 33.94 | -81.12 | Electric, Premium, Heat Pump, Ventless, 100% Usage | 1116.3733 | 27.9368 | 73.7627 | 2.5021
2176 | Hour1 | In another census Place | Electric, 80% Usage | Electric, 80% Usage | Standard, 80% Usage | 72F | G4500130 | None | 100-150% | Vented Crawlspace | 1 Car | 2 | Vinyl, Light | Wood Frame | Electricity | 72F | 50% Usage | AC, SEER 13 | Central AC | Yes | Electric Furnace, 100% AFUE | Ducted Heating | Electricity Electric Furnace | 25000-29999 | 20000-39999 | 20000-39999 | 40 ACH50 | R-19 | Uninsulated | Wood Stud, Uninsulated | East | G45001400 | 3 | 50% | Hour19 | EF 15.9, 100% Usage | Composition Shingles | Low | Occupied | Electric Premium | Electricity | 32.48 | -80.72 | Electric, Premium, Heat Pump, Ventless, 80% Usage | 1013.761 | 27.8985 | 81.0939 | 2.3638
2176 | Hour1 | SC, Charleston | Electric, 80% Usage | Electric, 80% Usage | EnergyStar, 80% Usage | 75F | G4500190 | None | 400%+ | Slab | None | 2 | Brick, Medium/Dark | Wood Frame | Electricity | 70F | 50% Usage | AC, SEER 10 | Central AC | Yes | Electric Furnace, 100% AFUE | Ducted Heating | Electricity Electric Furnace | 200000+ | 140000+ | 150000+ | 20 ACH50 | R-19 | None | Wood Stud, Uninsulated | North | G45001202 | 2 | 50% | Hour7 | EF 17.6, 100% Usage | Composition Shingles | Low | Occupied | Electric Standard | Electricity | 32.9 | -80.04 | Electric, Premium, Heat Pump, Ventless, 80% Usage | 1412.7308 | 27.3042 | 80.0156 | 2.915
2663 | Hour20 | Not in a census Place | Electric, 100% Usage | Electric, 100% Usage | Standard, 100% Usage | 70F | G4500310 | 290 Rated kWh, 100% Usage | 400%+ | Slab | None | 2 | Wood, Medium/Dark | Wood Frame | Electricity | 70F | 100% Usage | AC, SEER 13 | Central AC | Yes | Electric Furnace, 100% AFUE | Ducted Heating | Electricity Electric Furnace | 160000-179999 | 140000+ | 150000+ | 15 ACH50 | R-7 | None | Wood Stud, R-11 | Northeast | G45000900 | 2 | 100% | Hour9 | EF 17.6, 100% Usage | Composition Shingles | Medium | Occupied | Electric Standard | Electricity | 34.19 | -79.73 | Electric, Premium, Heat Pump, Ventless, 100% Usage | 1304.855 | 26.9339 | 75.074 | 2.6877
2176 | Hour23 | SC, Greenville | Electric, 80% Usage | Gas, 80% Usage | EnergyStar, 80% Usage | 75F | G4500450 | None | 300-400% | Vented Crawlspace | 2 Car | 1 | None | Concrete | Natural Gas | 68F | 50% Usage | AC, SEER 13 | Central AC | Yes | Fuel Furnace, 92.5% AFUE | Ducted Heating | Natural Gas Fuel Furnace | 50000-59999 | 40000-59999 | 40000-59999 | 15 ACH50 | R-13 | Uninsulated | CMU, 6-in Hollow, Uninsulated | Southeast | G45000104 | 2 | 50% | Hour11 | EF 6.7, 100% Usage | Composition Shingles | Low | Occupied | Natural Gas Standard | Natural Gas | 34.9 | -82.22 | Electric, Premium, Heat Pump, Ventless, 80% Usage | 811.543 | 25.1982 | 78.4795 | 2.0459
3301 | Hour2 | SC, Columbia | Electric, 80% Usage | Electric, 80% Usage | EnergyStar, 80% Usage | 78F | G4500790 | None | 400%+ | Slab | 2 Car | 2 | Vinyl, Light | Wood Frame | Electricity | 68F | 50% Usage | AC, SEER 13 | Central AC | Yes | Electric Furnace, 100% AFUE | Ducted Heating | Electricity Electric Furnace | 80000-99999 | 80000-99999 | 60000-99999 | 6 ACH50 | R-13 | None | Wood Stud, R-11 | North | G45000604 | 2 | 50% | Hour17 | EF 17.6, 100% Usage | Asphalt Shingles, Medium | Low | Occupied | Electric Standard | Electricity | 33.97 | -81 | Electric, Premium, Heat Pump, Ventless, 80% Usage | 699.68 | 27.4042 | 69.9128 | 1.3967
1220 | Hour21 | Not in a census Place | Electric, 100% Usage | Electric, 100% Usage | EnergyStar, 100% Usage | 68F | G4500450 | None | 100-150% | Slab | 1 Car | 1 | None | Brick | Natural Gas | 67F | 100% Usage | AC, SEER 13 | Central AC | Yes | Fuel Furnace, 92.5% AFUE | Ducted Heating | Natural Gas Fuel Furnace | 30000-34999 | 20000-39999 | 20000-39999 | 15 ACH50 | R-13 | None | Brick, 12-in, 3-wythe, R-7 | West | G45000102 | 3 | 100% | Hour18 | EF 17.6, 100% Usage | Tile, Clay or Ceramic | Medium | Occupied | Natural Gas Standard | Natural Gas | 34.9 | -82.22 | Electric, Premium, Heat Pump, Ventless, 100% Usage | 963.221 | 25.1982 | 78.4795 | 2.0459
8194 | Hour18 | Not in a census Place | Electric, 80% Usage | Electric, 80% Usage | Standard, 80% Usage | 70F | G4500450 | 290 Rated kWh, 80% Usage | 400%+ | Slab | None | 2 | Wood, Medium/Dark | Wood Frame | Electricity | 70F | 50% Usage | Heat Pump | Heat Pump | Yes | ASHP, SEER 13, 7.7 HSPF | Ducted Heat Pump | Electricity ASHP | 160000-179999 | 140000+ | 150000+ | 2 ACH50 | R-30 | None | Wood Stud, R-19 | Northeast | G45000102 | 4 | 50% | Hour18 | EF 17.6, 100% Usage | Composition Shingles | Low | Occupied | Electric Standard | Electricity | 34.9 | -82.22 | Electric, Premium, Heat Pump, Ventless, 80% Usage | 1615.014 | 25.1982 | 78.4795 | 2.0459
2176 | Hour3 | Not in a census Place | Gas, 120% Usage | Electric, 120% Usage | EnergyStar, 120% Usage | 78F | G4500630 | None | 150-200% | Vented Crawlspace | 2 Car | 1 | Vinyl, Light | Wood Frame | Natural Gas | 70F | 200% Usage | AC, SEER 13 | Central AC | Yes | Fuel Furnace, 80% AFUE | Ducted Heating | Natural Gas Fuel Furnace | 30000-34999 | 20000-39999 | 20000-39999 | 7 ACH50 | R-30 | Ceiling R-13 | Wood Stud, R-11 | East | G45000601 | 2 | 200% | Hour18 | EF 17.6, 100% Usage | Composition Shingles | High | Occupied | Natural Gas Standard | Natural Gas | 33.94 | -81.12 | Electric, Premium, Heat Pump, Ventless, 120% Usage | 1039.68 | 27.9368 | 73.7627 | 2.5021
2663 | Hour2 | Not in a census Place | Gas, 120% Usage | Electric, 120% Usage | EnergyStar, 120% Usage | 76F | G4500790 | None | 400%+ | Unheated Basement | 2 Car | 2 | Brick, Medium/Dark | Wood Frame | Electricity | 70F | 200% Usage | Heat Pump | Heat Pump | Yes | ASHP, SEER 13, 7.7 HSPF | Ducted Heat Pump | Electricity ASHP | 100000-119999 | 100000-119999 | 100000-149999 | 6 ACH50 | R-30 | Ceiling R-13 | Wood Stud, R-19 | Northwest | G45000603 | 1 | 200% | Hour8 | EF 17.6, 100% Usage | Wood Shingles | High | Occupied | Electric Standard | Electricity | 33.97 | -81 | Electric, Premium, Heat Pump, Ventless, 120% Usage | 1002.747 | 27.4042 | 69.9128 | 1.3967
2176 | Hour18 | In another census Place | Electric, 100% Usage | Gas, 100% Usage | EnergyStar, 100% Usage | 72F | G4500790 | 290 Rated kWh, 100% Usage | 200-300% | Vented Crawlspace | None | 1 | None | Brick | Natural Gas | 70F | 100% Usage | AC, SEER 13 | Central AC | Yes | Fuel Furnace, 80% AFUE | Ducted Heating | Natural Gas Fuel Furnace | 50000-59999 | 40000-59999 | 40000-59999 | 25 ACH50 | R-30 | Uninsulated | Brick, 12-in, 3-wythe, R-7 | East | G45000603 | 2 | 100% | Hour14 | EF 6.7, 100% Usage | Composition Shingles | Medium | Occupied | Natural Gas Standard | Natural Gas | 33.97 | -81 | Electric, Premium, Heat Pump, Ventless, 100% Usage | 1104.06 | 27.4042 | 69.9128 | 1.3967
8194 | Hour0 | Not in a census Place | Gas, 80% Usage | None | None | 75F | G4500150 | 290 Rated kWh, 80% Usage | 400%+ | Vented Crawlspace | 2 Car | 2 | Vinyl, Light | Wood Frame | Natural Gas | 75F | 50% Usage | AC, SEER 13 | Central AC | Yes | Fuel Furnace, 80% AFUE | Ducted Heating | Natural Gas Fuel Furnace | 100000-119999 | 100000-119999 | 100000-149999 | 2 ACH50 | R-30 | Ceiling R-13 | Wood Stud, R-19 | East | G45001204 | 1 | 50% | Hour12 | EF 17.6, 100% Usage | Composition Shingles | Low | Occupied | Natural Gas Standard | Natural Gas | 32.9 | -80.04 |  | 1170.969 | 27.3042 | 80.0156 | 2.915
1690 | Hour3 | Not in a census Place | Electric, 120% Usage | Electric, 120% Usage | EnergyStar, 120% Usage | 65F | G4500570 | None | 300-400% | Slab | 2 Car | 2 | Brick, Medium/Dark | Wood Frame | Natural Gas | 70F | 200% Usage | AC, SEER 13 | Central AC | Yes | Fuel Furnace, 76% AFUE | Ducted Heating | Natural Gas Fuel Furnace | 80000-99999 | 80000-99999 | 60000-99999 | 20 ACH50 | R-30 | None | Wood Stud, R-11 | North | G45000700 | 4 | 200% | Hour19 | EF 15.9, 100% Usage | Composition Shingles | High | Occupied | Natural Gas Standard | Natural Gas | 35.02 | -80.62 | Electric, Premium, Heat Pump, Ventless, 120% Usage | 1348.102 | 25.8645 | 70.7053 | 2.0834
2663 | Hour12 | In another census Place | Electric, 120% Usage | Electric, 120% Usage | EnergyStar, 120% Usage | 78F | G4500190 | 318 Rated kWh, 120% Usage | 400%+ | Unheated Basement | 2 Car | 2 | None | Concrete | Electricity | 72F | 200% Usage | AC, SEER 13 | Central AC | Yes | Electric Furnace, 100% AFUE | Ducted Heating | Electricity Electric Furnace | 200000+ | 140000+ | 150000+ | 7 ACH50 | R-19 | Uninsulated | CMU, 6-in Hollow, R-11 | Northeast | G45001203 | 2 | 200% | Hour13 | EF 19.9, 100% Usage | Composition Shingles | High | Occupied | Electric Standard | Electricity | 32.9 | -80.04 | Electric, Premium, Heat Pump, Ventless, 120% Usage | 1146.083 | 27.3042 | 80.0156 | 2.915
1220 | Hour22 | Not in a census Place | Electric, 100% Usage | Electric, 100% Usage | EnergyStar, 100% Usage | 78F | G4500910 | None | 100-150% | Slab | None | 1 | None | Brick | Natural Gas | 75F | 100% Usage | AC, SEER 10 | Central AC | Yes | Fuel Furnace, 92.5% AFUE | Ducted Heating | Natural Gas Fuel Furnace | 20000-24999 | 20000-39999 | 20000-39999 | 25 ACH50 | R-19 | None | Brick, 12-in, 3-wythe, R-7 | East | G45000501 | 2 | 100% | Hour16 | EF 17.6, 100% Usage | Composition Shingles | Medium | Occupied | Natural Gas Standard | Natural Gas | 34.99 | -81.06 | Electric, Premium, Heat Pump, Ventless, 100% Usage | 971.1539 | 25.7772 | 78.0064 | 1.6001
2176 | Hour22 | Not in a census Place | Electric, 100% Usage | Electric, 100% Usage | Standard, 100% Usage | 78F | G4500470 | 318 Rated kWh, 100% Usage | 400%+ | Slab | 2 Car | 1 | Brick, Medium/Dark | Wood Frame | Electricity | 70F | 100% Usage | AC, SEER 13 | Central AC | Yes | Electric Baseboard, 100% Efficiency | Non-Ducted Heating | Electricity Baseboard | 140000-159999 | 140000+ | 100000-149999 | 20 ACH50 | R-30 | None | Wood Stud, Uninsulated | Northeast | G45001600 | 3 | 100% | Hour9 | EF 17.6, 100% Usage | Composition Shingles | Medium | Occupied | Electric Standard | Electricity | 34.25 | -82.16 | Electric, Premium, Heat Pump, Ventless, 100% Usage | 822.938 | 25.0049 | 82.1359 | 1.7288
1220 | Hour22 | SC, Spartanburg | Electric, 100% Usage | Electric, 100% Usage | EnergyStar, 100% Usage | 68F | G4500830 | None | 0-100% | Vented Crawlspace | None | 1 | Vinyl, Light | Wood Frame | Electricity | 80F | 100% Usage | Room AC, EER 10.7 | Room AC | No | Electric Baseboard, 100% Efficiency | Non-Ducted Heating | Electricity Baseboard | 10000-14999 | <20000 | <20000 | 15 ACH50 | Uninsulated | Uninsulated | Wood Stud, Uninsulated | East | G45000301 | 1 | 100% | Hour16 | EF 10.5, 100% Usage | Composition Shingles | Medium | Occupied | Electric Standard | Electricity | 34.9 | -82.22 | Electric, Premium, Heat Pump, Ventless, 100% Usage | 611.737 | 25.1982 | 78.4795 | 2.0459
2176 | Hour15 | Not in a census Place | Electric, 100% Usage | Electric, 100% Usage | EnergyStar, 100% Usage | 78F | G4500270 | None | 150-200% | Vented Crawlspace | None | 2 | Wood, Medium/Dark | Wood Frame | Electricity | 70F | 100% Usage | AC, SEER 13 | Central AC | Yes | Electric Furnace, 100% AFUE | Ducted Heating | Electricity Electric Furnace | 50000-59999 | 40000-59999 | 40000-59999 | 25 ACH50 | R-38 | Uninsulated | Wood Stud, Uninsulated | West | G45000800 | 4 | 100% | Hour4 | EF 17.6, 100% Usage | Composition Shingles | Medium | Occupied | Electric Standard | Electricity | 33.97 | -80.48 | Electric, Premium, Heat Pump, Ventless, 100% Usage | 995.262 | 26.5517 | 74.3309 | 2.3629
1690 | Hour17 | Not in a census Place | Electric, 80% Usage | Electric, 80% Usage | EnergyStar, 80% Usage | 72F | G4500450 | 318 Rated kWh, 80% Usage | 0-100% | Heated Basement | 1 Car | 2 | None | Concrete | Electricity | 70F | 50% Usage | AC, SEER 10 | Central AC | Yes | Electric Furnace, 100% AFUE | Ducted Heating | Electricity Electric Furnace | 10000-14999 | <20000 | <20000 | 20 ACH50 | R-19 | Uninsulated | CMU, 6-in Hollow, R-19 | Southeast | G45000103 | 1 | 50% | Hour12 | EF 17.6, 100% Usage | Asphalt Shingles, Medium | Low | Occupied | Electric Standard | Electricity | 34.9 | -82.22 | Electric, Premium, Heat Pump, Ventless, 80% Usage | 924.862 | 25.1982 | 78.4795 | 2.0459
1690 | Hour22 | In another census Place | Gas, 80% Usage | Electric, 80% Usage | EnergyStar, 80% Usage | 65F | G4500450 | None | 200-300% | Heated Basement | 2 Car | 1 | Wood, Medium/Dark | Wood Frame | Natural Gas | 72F | 50% Usage | AC, SEER 10 | Central AC | Yes | Fuel Furnace, 92.5% AFUE | Ducted Heating | Natural Gas Fuel Furnace | 60000-69999 | 60000-79999 | 60000-99999 | 15 ACH50 | R-19 | Uninsulated | Wood Stud, R-19 | East | G45000102 | 3 | 50% | Hour17 | EF 17.6, 100% Usage | Composition Shingles | Low | Occupied | Natural Gas Standard | Natural Gas | 34.9 | -82.22 | Electric, Premium, Heat Pump, Ventless, 80% Usage | 714.869 | 25.1982 | 78.4795 | 2.0459
1690 | Hour19 | In another census Place | Electric, 80% Usage | Electric, 80% Usage | EnergyStar, 80% Usage | 75F | G4500630 | None | 400%+ | Slab | None | 2 | Brick, Medium/Dark | Wood Frame | Electricity | 68F | 50% Usage | AC, SEER 13 | Central AC | Yes | Electric Furnace, 100% AFUE | Ducted Heating | Electricity Electric Furnace | 100000-119999 | 100000-119999 | 100000-149999 | 10 ACH50 | R-38 | None | Wood Stud, Uninsulated | East | G45000601 | 2 | 50% | Hour14 | EF 17.6, 100% Usage | Asphalt Shingles, Medium | Low | Occupied | Electric Standard | Electricity | 33.94 | -81.12 | Electric, Premium, Heat Pump, Ventless, 80% Usage | 786.787 | 27.9368 | 73.7627 | 2.5021
1690 | Hour22 | In another census Place | Electric, 120% Usage | Electric, 120% Usage | EnergyStar, 120% Usage | 72F | G4500510 | 290 Rated kWh, 120% Usage | 100-150% | Vented Crawlspace | 1 Car | 1 | Wood, Medium/Dark | Wood Frame | Electricity | 72F | 200% Usage | AC, SEER 10 | Central AC | Yes | Electric Furnace, 100% AFUE | Ducted Heating | Electricity Electric Furnace | 45000-49999 | 40000-59999 | 40000-59999 | 15 ACH50 | R-13 | Uninsulated | Wood Stud, Uninsulated | South | G45001102 | 7 | 200% | Hour21 | EF 19.9, 100% Usage | Composition Shingles | High | Occupied | Natural Gas Tankless | Natural Gas | 33.68 | -78.92 | Electric, Premium, Heat Pump, Ventless, 120% Usage | 1459.47 | 26.8286 | 78.7872 | 3.6982
3301 | Hour0 | Not in a census Place | Gas, 100% Usage | Electric, 100% Usage | Standard, 100% Usage | 80F | G4500910 | 290 Rated kWh, 100% Usage | 400%+ | Slab | 3 Car | 1 | Vinyl, Light | Wood Frame | Natural Gas | 70F | 100% Usage | AC, SEER 13 | Central AC | Yes | Fuel Furnace, 80% AFUE | Ducted Heating | Natural Gas Fuel Furnace | 160000-179999 | 140000+ | 150000+ | 10 ACH50 | R-30 | None | Wood Stud, R-11 | South | G45000501 | 6 | 100% | Hour23 | EF 17.6, 100% Usage | Asphalt Shingles, Medium | Medium | Occupied | Natural Gas Standard | Natural Gas | 34.99 | -81.06 | Electric, Premium, Heat Pump, Ventless, 100% Usage | 985.402 | 25.7772 | 78.0064 | 1.6001
1690 | Hour4 | In another census Place | Electric, 100% Usage | Electric, 100% Usage | Standard, 100% Usage | 75F | G4500030 | 318 Rated kWh, 100% Usage | 200-300% | Slab | 2 Car | 1 | Vinyl, Light | Wood Frame | Electricity | 70F | 100% Usage | AC, SEER 13 | Central AC | Yes | Electric Furnace, 100% AFUE | Ducted Heating | Electricity Electric Furnace | 45000-49999 | 40000-59999 | 40000-59999 | 8 ACH50 | R-19 | None | Wood Stud, R-15 | West | G45001500 | 2 | 100% | Hour20 | EF 19.9, 100% Usage | Composition Shingles | Medium | Occupied | Natural Gas Standard | Natural Gas | 33.37 | -81.97 | Electric, Premium, Heat Pump, Ventless, 100% Usage | 829.857 | 26.5809 | 79.8519 | 1.8076
2663 | Hour7 | Not in a census Place | Gas, 100% Usage | Electric, 100% Usage | EnergyStar, 100% Usage | 78F | G4500070 | None | 0-100% | Slab | 3 Car | 2 | Brick, Medium/Dark | Wood Frame | Natural Gas | 70F | 100% Usage | Room AC, EER 9.8 | Room AC | No | Fuel Wall/Floor Furnace, 68% AFUE | Non-Ducted Heating | Natural Gas Fuel Wall/Floor Furnace | <10000 | <20000 | <20000 | 8 ACH50 | R-30 | None | Wood Stud, R-11 | East | G45000200 | 4 | 100% | Hour12 | EF 15.9, 100% Usage | Composition Shingles | Medium | Occupied | Natural Gas Standard | Natural Gas | 34.5 | -82.71 | Electric, Premium, Heat Pump, Ventless, 100% Usage | 780.014 | 25.8333 | 75.0295 | 2.162
2176 | Hour3 | Not in a census Place | Electric, 100% Usage | Electric, 100% Usage | Standard, 100% Usage | 78F | G4500410 | None | 400%+ | Slab | 2 Car | 1 | Vinyl, Light | Wood Frame | Electricity | 55F | 100% Usage | AC, SEER 13 | Central AC | Yes | Electric Furnace, 100% AFUE | Ducted Heating | Electricity Electric Furnace | 100000-119999 | 100000-119999 | 100000-149999 | 10 ACH50 | R-19 | None | Wood Stud, R-11 | South | G45000900 | 3 | 100% | Hour17 | EF 15.9, 100% Usage | Composition Shingles | Medium | Vacant | Natural Gas Standard | Natural Gas | 34.19 | -79.73 | Electric, Premium, Heat Pump, Ventless, 100% Usage | 359.243 | 26.9339 | 75.074 | 2.6877
2663 | Hour1 | Not in a census Place | Electric, 100% Usage | Electric, 100% Usage | Standard, 100% Usage | 75F | G4500370 | None | 400%+ | Vented Crawlspace | 2 Car | 1 | Brick, Medium/Dark | Wood Frame | Electricity | 80F | 100% Usage | AC, SEER 10 | Central AC | Yes | Electric Furnace, 100% AFUE | Ducted Heating | Electricity Electric Furnace | 200000+ | 140000+ | 150000+ | 40 ACH50 | R-30 | Uninsulated | Wood Stud, Uninsulated | West | G45001500 | 2 | 100% | Hour17 | EF 17.6, 100% Usage | Composition Shingles | Medium | Occupied | Electric Standard | Electricity | 33.47 | -82.04 | Electric, Premium, Heat Pump, Ventless, 100% Usage | 1257.69 | 27.1686 | 77.0073 | 2.0028
8194 | Hour23 | Not in a census Place | Electric, 100% Usage | Electric, 100% Usage | EnergyStar, 100% Usage | 75F | G4500390 | None | 400%+ | Slab | None | 1 | Vinyl, Light | Wood Frame | Electricity | 78F | 100% Usage | AC, SEER 13 | Central AC | Yes | Electric Furnace, 100% AFUE | Ducted Heating | Electricity Electric Furnace | 100000-119999 | 100000-119999 | 100000-149999 | 4 ACH50 | R-30 | None | Wood Stud, R-11 | East | G45000603 | 2 | 100% | Hour18 | EF 17.6, 100% Usage | Composition Shingles | Medium | Occupied | Electric Standard | Electricity | 33.97 | -81 | Electric, Premium, Heat Pump, Ventless, 100% Usage | 1553.573 | 27.4042 | 69.9128 | 1.3967
2663 | Hour0 | Not in a census Place | Electric, 120% Usage | Electric, 120% Usage | Standard, 120% Usage | 78F | G4500450 | 318 Rated kWh, 120% Usage | 400%+ | Vented Crawlspace | 3 Car | 1 | Wood, Medium/Dark | Wood Frame | Electricity | 72F | 200% Usage | AC, SEER 15 | Central AC | Yes | Electric Furnace, 100% AFUE | Ducted Heating | Electricity Electric Furnace | 80000-99999 | 80000-99999 | 60000-99999 | 15 ACH50 | R-19 | Ceiling R-19 | Wood Stud, R-11 | North | G45000102 | 2 | 200% | Hour15 | EF 17.6, 100% Usage | Composition Shingles | High | Occupied | Electric Standard | Electricity | 34.9 | -82.22 | Electric, Premium, Heat Pump, Ventless, 120% Usage | 909.223 | 25.1982 | 78.4795 | 2.0459
1690 | Hour5 | In another census Place | Electric, 100% Usage | Electric, 100% Usage | EnergyStar, 100% Usage | 72F | G4500230 | None | 200-300% | Ambient | None | 1 | Vinyl, Light | Wood Frame | Natural Gas | 67F | 100% Usage | AC, SEER 10 | Central AC | Yes | Fuel Furnace, 92.5% AFUE | Ducted Heating | Natural Gas Fuel Furnace | 35000-39999 | 20000-39999 | 20000-39999 | 40 ACH50 | R-30 | Uninsulated | Wood Stud, Uninsulated | North | G45000400 | 1 | 100% | Hour7 | EF 19.9, 100% Usage | Metal, Dark | Medium | Occupied | Electric Standard | Electricity | 34.99 | -81.06 | Electric, Premium, Heat Pump, Ventless, 100% Usage | 920.218 | 25.7772 | 78.0064 | 1.6001
2663 | Hour1 | In another census Place | Gas, 100% Usage | Electric, 100% Usage | Standard, 100% Usage | 68F | G4500070 | 318 Rated kWh, 100% Usage | 300-400% | Ambient | None | 3 | Wood, Medium/Dark | Wood Frame | Natural Gas | 70F | 100% Usage | Room AC, EER 10.7 | Room AC | Yes | Fuel Furnace, 80% AFUE | Ducted Heating | Natural Gas Fuel Furnace | 35000-39999 | 20000-39999 | 20000-39999 | 8 ACH50 | R-13 | Uninsulated | Wood Stud, Uninsulated | East | G45000200 | 1 | 100% | Hour15 | EF 17.6, 100% Usage | Composition Shingles | Medium | Occupied | Natural Gas Standard | Natural Gas | 34.5 | -82.71 | Electric, Premium, Heat Pump, Ventless, 100% Usage | 1344.083 | 25.8333 | 75.0295 | 2.162
1220 | Hour6 | SC, Columbia | Electric, 100% Usage | Electric, 100% Usage | Standard, 100% Usage | 78F | G4500790 | None | 0-100% | Vented Crawlspace | None | 1 | Wood, Medium/Dark | Wood Frame | Electricity | 72F | 100% Usage | Room AC, EER 10.7 | Room AC | No | Electric Wall Furnace, 100% AFUE | Non-Ducted Heating | Electricity Electric Wall Furnace | <10000 | <20000 | <20000 | 25 ACH50 | Uninsulated | Uninsulated | Wood Stud, Uninsulated | North | G45000604 | 1 | 100% | Hour17 | EF 19.9, 100% Usage | Metal, Dark | Medium | Occupied | Electric Standard | Electricity | 33.97 | -81 | Electric, Premium, Heat Pump, Ventless, 100% Usage | 541.731 | 27.4042 | 69.9128 | 1.3967
2663 | Hour7 | In another census Place | Gas, 120% Usage | Gas, 120% Usage | EnergyStar, 120% Usage | 78F | G4500570 | 318 Rated kWh, 120% Usage | 400%+ | Slab | 3 Car | 2 | None | Brick | Natural Gas | 75F | 200% Usage | AC, SEER 15 | Central AC | Yes | Fuel Furnace, 80% AFUE | Ducted Heating | Natural Gas Fuel Furnace | 140000-159999 | 140000+ | 150000+ | 4 ACH50 | R-19 | None | Brick, 12-in, 3-wythe, R-11 | South | G45000700 | 3 | 200% | Hour13 | EF 17.6, 100% Usage | Asphalt Shingles, Medium | High | Occupied | Natural Gas Standard | Natural Gas | 35.02 | -80.62 | Electric, Premium, Heat Pump, Ventless, 120% Usage | 1209.575 | 25.8645 | 70.7053 | 2.0834
633 | Hour16 | Not in a census Place | Propane, 100% Usage | Electric, 100% Usage | EnergyStar, 100% Usage | 70F | G4500190 | None | 200-300% | Ambient | None | 1 | Wood, Medium/Dark | Wood Frame | Propane | 65F | 100% Usage | AC, SEER 15 | Central AC | Yes | Fuel Furnace, 80% AFUE | Ducted Heating | Propane Fuel Furnace | 30000-34999 | 20000-39999 | 20000-39999 | 40 ACH50 | R-30 | Uninsulated | Wood Stud, R-7 | West | G45001203 | 1 | 100% | Hour19 | EF 15.9, 100% Usage | Composition Shingles | Medium | Occupied | Propane Standard | Propane | 32.9 | -80.04 | Electric, Premium, Heat Pump, Ventless, 100% Usage | 627.7383 | 27.3042 | 80.0156 | 2.915
2176 | Hour3 | SC, Columbia | Gas, 100% Usage | Electric, 100% Usage | Standard, 100% Usage | 75F | G4500790 | None | 300-400% | Slab | 2 Car | 2 | Brick, Medium/Dark | Wood Frame | Natural Gas | 65F | 100% Usage | AC, SEER 10 | Central AC | Yes | Fuel Furnace, 80% AFUE | Ducted Heating | Natural Gas Fuel Furnace | 70000-79999 | 60000-79999 | 60000-99999 | 3 ACH50 | R-30 | None | Wood Stud, R-15 | Northwest | G45000603 | 3 | 100% | Hour15 | EF 10.5, 100% Usage | Asphalt Shingles, Medium | Medium | Occupied | Electric Standard | Electricity | 33.97 | -81 | Electric, Premium, Heat Pump, Ventless, 100% Usage | 1005.8556 | 27.4042 | 69.9128 | 1.3967
1220 | Hour6 | In another census Place | Electric, 100% Usage | Electric, 100% Usage | EnergyStar, 100% Usage | 70F | G4500410 | 290 Rated kWh, 100% Usage | 400%+ | Slab | None | 1 | Wood, Medium/Dark | Wood Frame | Electricity | 78F | 100% Usage | AC, SEER 13 | Central AC | Yes | Electric Furnace, 100% AFUE | Ducted Heating | Electricity Electric Furnace | 60000-69999 | 60000-79999 | 60000-99999 | 20 ACH50 | R-19 | None | Wood Stud, R-11 | North | G45000900 | 1 | 100% | Hour7 | EF 15.9, 100% Usage | Metal, Dark | Medium | Occupied | Electric Standard | Electricity | 34.19 | -79.73 | Electric, Premium, Heat Pump, Ventless, 100% Usage | 616.399 | 26.9339 | 75.074 | 2.6877
3301 | Hour7 | Not in a census Place | Electric, 100% Usage | Propane, 100% Usage | EnergyStar, 100% Usage | 68F | G4500790 | None | 200-300% | Vented Crawlspace | 2 Car | 1 | None | Brick | Electricity | 72F | 100% Usage | AC, SEER 13 | Central AC | Yes | Electric Furnace, 100% AFUE | Ducted Heating | Electricity Electric Furnace | 45000-49999 | 40000-59999 | 40000-59999 | 4 ACH50 | R-19 | Ceiling R-13 | Brick, 12-in, 3-wythe, R-11 | North | G45000603 | 2 | 100% | Hour20 | EF 17.6, 100% Usage | Composition Shingles | Medium | Occupied | Electric Standard | Electricity | 33.97 | -81 | Electric, Premium, Heat Pump, Ventless, 100% Usage | 1008.703 | 27.4042 | 69.9128 | 1.3967
1220 | Hour23 | In another census Place | Gas, 80% Usage | Electric, 80% Usage | EnergyStar, 80% Usage | 78F | G4500630 | 290 Rated kWh, 80% Usage | 150-200% | Vented Crawlspace | 1 Car | 1 | Brick, Medium/Dark | Wood Frame | Natural Gas | 70F | 50% Usage | None | None | Yes | Fuel Furnace, 80% AFUE | Ducted Heating | Natural Gas Fuel Furnace | 30000-34999 | 20000-39999 | 20000-39999 | 25 ACH50 | R-13 | Uninsulated | Wood Stud, Uninsulated | Southwest | G45000602 | 2 | 50% | Hour16 | EF 17.6, 100% Usage | Tile, Clay or Ceramic | Low | Occupied | Natural Gas Standard | Natural Gas | 33.94 | -81.12 | Electric, Premium, Heat Pump, Ventless, 80% Usage | 597.2839 | 27.9368 | 73.7627 | 2.5021
1690 | Hour22 | In another census Place | Gas, 120% Usage | None | None | 75F | G4500450 | 318 Rated kWh, 120% Usage | 400%+ | Vented Crawlspace | 2 Car | 1 | Brick, Medium/Dark | Wood Frame | Electricity | 68F | 200% Usage | AC, SEER 13 | Central AC | Yes | Electric Furnace, 100% AFUE | Ducted Heating | Electricity Electric Furnace | 120000-139999 | 120000-139999 | 100000-149999 | 20 ACH50 | R-30 | Uninsulated | Wood Stud, Uninsulated | North | G45000103 | 5 | 200% | Hour11 | EF 17.6, 100% Usage | Composition Shingles | High | Occupied | Electric Standard | Electricity | 34.9 | -82.22 |  | 1091.485 | 25.1982 | 78.4795 | 2.0459
2176 | Hour22 | In another census Place | Electric, 80% Usage | Electric, 80% Usage | EnergyStar, 80% Usage | 70F | G4500290 | None | 0-100% | Slab | 1 Car | 1 | Brick, Medium/Dark | Wood Frame | Propane | 72F | 50% Usage | AC, SEER 15 | Central AC | Yes | Fuel Furnace, 80% AFUE | Ducted Heating | Propane Fuel Furnace | 10000-14999 | <20000 | <20000 | 30 ACH50 | R-30 | None | Wood Stud, Uninsulated | North | G45001300 | 1 | 50% | Hour21 | EF 19.9, 100% Usage | Composition Shingles | Low | Occupied | Electric Standard | Electricity | 32.48 | -80.72 | Electric, Premium, Heat Pump, Ventless, 80% Usage | 923.647 | 27.8985 | 81.0939 | 2.3638
1220 | Hour21 | Not in a census Place | Electric, 100% Usage | Electric, 100% Usage | Standard, 100% Usage | 76F | G4500830 | None | 300-400% | Slab | None | 2 | Stucco, Light | Wood Frame | Electricity | 68F | 100% Usage | Heat Pump | Heat Pump | Yes | ASHP, SEER 13, 7.7 HSPF | Ducted Heat Pump | Electricity ASHP | 50000-59999 | 40000-59999 | 40000-59999 | 10 ACH50 | R-30 | None | Wood Stud, R-15 | Southeast | G45000302 | 2 | 100% | Hour17 | EF 19.9, 100% Usage | Composition Shingles | Medium | Occupied | Electric Standard | Electricity | 34.9 | -82.22 | Electric, Premium, Heat Pump, Ventless, 100% Usage | 856.062 | 25.1982 | 78.4795 | 2.0459
328 | Hour4 | Not in a census Place | Electric, 80% Usage | Electric, 80% Usage | Standard, 80% Usage | 76F | G4500270 | 290 Rated kWh, 80% Usage | 400%+ | Slab | None | 1 | Wood, Medium/Dark | Wood Frame | Electricity | 65F | 50% Usage | AC, SEER 10 | Central AC | Yes | Electric Furnace, 100% AFUE | Ducted Heating | Electricity Electric Furnace | 60000-69999 | 60000-79999 | 60000-99999 | 15 ACH50 | R-30 | None | Wood Stud, R-19 | West | G45000800 | 1 | 50% | Hour16 | EF 10.5, 100% Usage | Composition Shingles | Low | Occupied | Electric Standard | Electricity | 33.97 | -80.48 | Electric, Premium, Heat Pump, Ventless, 80% Usage | 414.363 | 26.5517 | 74.3309 | 2.3629
2176 | Hour14 | In another census Place | Gas, 100% Usage | Gas, 100% Usage | EnergyStar, 100% Usage | 78F | G4500390 | None | 200-300% | Vented Crawlspace | 1 Car | 2 | Vinyl, Light | Wood Frame | Natural Gas | 68F | 100% Usage | AC, SEER 13 | Central AC | Yes | Fuel Furnace, 80% AFUE | Ducted Heating | Natural Gas Fuel Furnace | 45000-49999 | 40000-59999 | 40000-59999 | 30 ACH50 | R-30 | Uninsulated | Wood Stud, Uninsulated | South | G45000603 | 3 | 100% | Hour16 | EF 19.9, 100% Usage | Composition Shingles | Medium | Occupied | Natural Gas Standard | Natural Gas | 33.97 | -81 | Electric, Premium, Heat Pump, Ventless, 100% Usage | 1399.1204 | 27.4042 | 69.9128 | 1.3967
3301 | Hour0 | SC, Mount Pleasant | Electric, 120% Usage | Electric, 120% Usage | EnergyStar, 120% Usage | 72F | G4500190 | None | 200-300% | Vented Crawlspace | 2 Car | 2 | Vinyl, Light | Wood Frame | Electricity | 68F | 200% Usage | AC, SEER 15 | Central AC | Yes | Electric Furnace, 100% AFUE | Ducted Heating | Electricity Electric Furnace | 50000-59999 | 40000-59999 | 40000-59999 | 10 ACH50 | R-30 | Ceiling R-13 | Wood Stud, R-19 | West | G45001203 | 4 | 200% | Hour18 | EF 17.6, 100% Usage | Tile, Clay or Ceramic | High | Occupied | Electric Standard | Electricity | 32.9 | -80.04 | Electric, Premium, Heat Pump, Ventless, 120% Usage | 1490.291 | 27.3042 | 80.0156 | 2.915
2663 | Hour4 | In another census Place | Electric, 120% Usage | Electric, 120% Usage | EnergyStar, 120% Usage | 78F | G4500310 | 318 Rated kWh, 120% Usage | 400%+ | Vented Crawlspace | 1 Car | 1 | Brick, Medium/Dark | Wood Frame | Electricity | 76F | 200% Usage | AC, SEER 13 | Central AC | Yes | Electric Furnace, 100% AFUE | Ducted Heating | Electricity Electric Furnace | 200000+ | 140000+ | 150000+ | 10 ACH50 | R-30 | Uninsulated | Wood Stud, Uninsulated | East | G45000900 | 1 | 200% | Hour15 | EF 17.6, 100% Usage | Composition Shingles | High | Occupied | Electric Standard | Electricity | 34.19 | -79.73 | Electric, Premium, Heat Pump, Ventless, 120% Usage | 1172.93 | 26.9339 | 75.074 | 2.6877
2663 | Hour22 | Not in a census Place | Electric, 80% Usage | None | EnergyStar, 80% Usage | 76F | G4500630 | None | 400%+ | Vented Crawlspace | 3 Car | 1 | Brick, Medium/Dark | Wood Frame | Electricity | 68F | 50% Usage | Heat Pump | Heat Pump | Yes | ASHP, SEER 13, 7.7 HSPF | Ducted Heat Pump | Electricity ASHP | 200000+ | 140000+ | 150000+ | 15 ACH50 | R-19 | Uninsulated | Wood Stud, R-11 | West | G45000602 | 4 | 50% | Hour22 | EF 17.6, 100% Usage | Composition Shingles | Low | Occupied | Electric Standard | Electricity | 33.94 | -81.12 |  | 849.921 | 27.9368 | 73.7627 | 2.5021
2663 | Hour19 | Not in a census Place | Gas, 80% Usage | Gas, 80% Usage | EnergyStar, 80% Usage | 68F | G4500450 | None | 0-100% | Vented Crawlspace | 2 Car | 2 | Shingle, Asbestos, Medium | Wood Frame | Natural Gas | 70F | 50% Usage | AC, SEER 15 | Central AC | Yes | Fuel Furnace, 80% AFUE | Ducted Heating | Natural Gas Fuel Furnace | <10000 | <20000 | <20000 | 25 ACH50 | R-13 | Uninsulated | Wood Stud, Uninsulated | North | G45000105 | 1 | 50% | Hour19 | EF 15.9, 100% Usage | Composition Shingles | Low | Occupied | Electric Standard | Electricity | 34.9 | -82.22 | Electric, Premium, Heat Pump, Ventless, 80% Usage | 971.374 | 25.1982 | 78.4795 | 2.0459
1690 | Hour19 | Not in a census Place | Electric, 100% Usage | Electric, 100% Usage | Standard, 100% Usage | 78F | G4500390 | None | 100-150% | Slab | None | 2 | Vinyl, Light | Wood Frame | Electricity | 76F | 100% Usage | Heat Pump | Heat Pump | Yes | ASHP, SEER 13, 7.7 HSPF | Ducted Heat Pump | Electricity ASHP | 35000-39999 | 20000-39999 | 20000-39999 | 15 ACH50 | R-19 | None | Wood Stud, R-11 | Southeast | G45000603 | 5 | 100% | Hour12 | EF 17.6, 100% Usage | Composition Shingles | Medium | Occupied | Electric Standard | Electricity | 33.97 | -81 | Electric, Premium, Heat Pump, Ventless, 100% Usage | 1041.896 | 27.4042 | 69.9128 | 1.3967
1220 | Hour2 | Not in a census Place | Electric, 120% Usage | Electric, 120% Usage | EnergyStar, 120% Usage | 72F | G4500290 | 290 Rated kWh, 120% Usage | 0-100% | Vented Crawlspace | None | 2 | Brick, Medium/Dark | Wood Frame | Natural Gas | 60F | 200% Usage | AC, SEER 15 | Central AC | Yes | Fuel Furnace, 80% AFUE | Ducted Heating | Natural Gas Fuel Furnace | <10000 | <20000 | <20000 | 20 ACH50 | R-7 | Uninsulated | Wood Stud, Uninsulated | Northwest | G45001300 | 1 | 200% | Hour14 | EF 10.2, 100% Usage | Composition Shingles | High | Occupied | Natural Gas Standard | Natural Gas | 32.48 | -80.72 | Electric, Premium, Heat Pump, Ventless, 120% Usage | 1224.049 | 27.8985 | 81.0939 | 2.3638
885 | Hour5 | In another census Place | Electric, 100% Usage | Electric, 100% Usage | Standard, 100% Usage | 76F | G4500030 | None | 150-200% | Ambient | None | 1 | None | Brick | Electricity | 68F | 100% Usage | Room AC, EER 9.8 | Room AC | Yes | Electric Furnace, 100% AFUE | Ducted Heating | Electricity Electric Furnace | 25000-29999 | 20000-39999 | 20000-39999 | 25 ACH50 | R-7 | Uninsulated | Brick, 12-in, 3-wythe, Uninsulated | West | G45001500 | 2 | 100% | Hour14 | EF 19.9, 100% Usage | Composition Shingles | Medium | Occupied | Electric Standard | Electricity | 33.37 | -81.97 | Electric, Premium, Heat Pump, Ventless, 100% Usage | 627.643 | 26.5809 | 79.8519 | 1.8076
1690 | Hour20 | In another census Place | Electric, 100% Usage | Electric, 100% Usage | Standard, 100% Usage | 72F | G4500070 | 290 Rated kWh, 100% Usage | 200-300% | Vented Crawlspace | 2 Car | 1 | Brick, Medium/Dark | Wood Frame | Natural Gas | 68F | 100% Usage | AC, SEER 13 | Central AC | Yes | Fuel Furnace, 92.5% AFUE | Ducted Heating | Natural Gas Fuel Furnace | 40000-44999 | 40000-59999 | 40000-59999 | 20 ACH50 | R-13 | Uninsulated | Wood Stud, Uninsulated | West | G45000200 | 3 | 100% | Hour6 | EF 15.9, 100% Usage | Asphalt Shingles, Medium | Medium | Occupied | Electric Standard | Electricity | 34.5 | -82.71 | Electric, Premium, Heat Pump, Ventless, 100% Usage | 1028.0125 | 25.8333 | 75.0295 | 2.162
328 | Hour19 | SC, North Charleston | Gas, 100% Usage | Gas, 100% Usage | EnergyStar, 100% Usage | 75F | G4500190 | None | 100-150% | Slab | None | 1 | Vinyl, Light | Wood Frame | Natural Gas | 75F | 100% Usage | AC, SEER 10 | Central AC | Yes | Fuel Furnace, 76% AFUE | Ducted Heating | Natural Gas Fuel Furnace | 10000-14999 | <20000 | <20000 | 50 ACH50 | R-13 | None | Wood Stud, Uninsulated | North | G45001204 | 1 | 100% | Hour17 | EF 17.6, 100% Usage | Composition Shingles | Medium | Occupied | Natural Gas Standard | Natural Gas | 32.9 | -80.04 | Electric, Premium, Heat Pump, Ventless, 100% Usage | 403.749 | 27.3042 | 80.0156 | 2.915
1690 | Hour17 | In another census Place | Electric, 100% Usage | Electric, 100% Usage | Standard, 100% Usage | 80F | G4500450 | 318 Rated kWh, 100% Usage | 400%+ | Vented Crawlspace | 2 Car | 2 | Vinyl, Light | Wood Frame | Electricity | 72F | 100% Usage | AC, SEER 13 | Central AC | Yes | Electric Furnace, 100% AFUE | Ducted Heating | Electricity Electric Furnace | 140000-159999 | 140000+ | 100000-149999 | 15 ACH50 | R-30 | Uninsulated | Wood Stud, R-15 | South | G45000104 | 1 | 100% | Hour17 | EF 17.6, 100% Usage | Asphalt Shingles, Medium | Medium | Occupied | Electric Standard | Electricity | 34.9 | -82.22 | Electric, Premium, Heat Pump, Ventless, 100% Usage | 601.494 | 25.1982 | 78.4795 | 2.0459
2176 | Hour23 | Not in a census Place | Propane, 100% Usage | Propane, 100% Usage | EnergyStar, 100% Usage | 70F | G4500850 | None | 400%+ | Vented Crawlspace | None | 2 | Vinyl, Light | Wood Frame | Propane | 70F | 100% Usage | AC, SEER 15 | Central AC | Yes | Fuel Furnace, 80% AFUE | Ducted Heating | Propane Fuel Furnace | 60000-69999 | 60000-79999 | 60000-99999 | 20 ACH50 | R-13 | Uninsulated | Wood Stud, Uninsulated | West | G45000800 | 1 | 100% | Hour18 | EF 17.6, 100% Usage | Composition Shingles | Medium | Occupied | Electric Standard | Electricity | 33.97 | -80.48 | Electric, Premium, Heat Pump, Ventless, 100% Usage | 821.068 | 26.5517 | 74.3309 | 2.3629
1220 | Hour19 | In another census Place | Electric, 100% Usage | Electric, 100% Usage | EnergyStar, 100% Usage | 72F | G4500070 | None | 0-100% | Vented Crawlspace | 1 Car | 1 | Wood, Medium/Dark | Wood Frame | Electricity | 68F | 100% Usage | Room AC, EER 10.7 | Room AC | No | Electric Baseboard, 100% Efficiency | Non-Ducted Heating | Electricity Baseboard | 10000-14999 | <20000 | <20000 | 30 ACH50 | R-7 | Uninsulated | Wood Stud, Uninsulated | East | G45000200 | 1 | 100% | Hour7 | EF 17.6, 100% Usage | Composition Shingles | Medium | Occupied | Electric Premium | Electricity | 34.5 | -82.71 | Electric, Premium, Heat Pump, Ventless, 100% Usage | 565.556 | 25.8333 | 75.0295 | 2.162
633 | Hour22 | Not in a census Place | Electric, 120% Usage | Electric, 120% Usage | EnergyStar, 120% Usage | 72F | G4500750 | 290 Rated kWh, 120% Usage | 0-100% | Slab | None | 1 | Brick, Medium/Dark | Wood Frame | Electricity | 72F | 200% Usage | AC, SEER 13 | Central AC | Yes | Electric Furnace, 100% AFUE | Ducted Heating | Electricity Electric Furnace | <10000 | <20000 | <20000 | 40 ACH50 | R-19 | None | Wood Stud, R-15 | West | G45001300 | 5 | 200% | Hour11 | EF 15.9, 100% Usage | Composition Shingles | High | Occupied | Electric Standard | Electricity | 33.46 | -80.86 | Electric, Premium, Heat Pump, Ventless, 120% Usage | 1180.461 | 26.3084 | 76.5629 | 2.0778
1220 | Hour0 | Not in a census Place | Electric, 100% Usage | Electric, 100% Usage | EnergyStar, 100% Usage | 75F | G4500450 | 290 Rated kWh, 100% Usage | 400%+ | Slab | None | 1 | Wood, Medium/Dark | Wood Frame | Electricity | 75F | 100% Usage | AC, SEER 13 | Central AC | Yes | Electric Furnace, 100% AFUE | Ducted Heating | Electricity Electric Furnace | 140000-159999 | 140000+ | 100000-149999 | 25 ACH50 | R-13 | None | Wood Stud, Uninsulated | East | G45000102 | 3 | 100% | Hour17 | EF 15.9, 100% Usage | Composition Shingles | Medium | Occupied | Electric Standard | Electricity | 34.9 | -82.22 | Electric, Premium, Heat Pump, Ventless, 100% Usage | 654.672 | 25.1982 | 78.4795 | 2.0459
1220 | Hour4 | In another census Place | Electric, 100% Usage | Electric, 100% Usage | Standard, 100% Usage | 70F | G4500830 | None | 200-300% | Vented Crawlspace | None | 1 | Wood, Medium/Dark | Wood Frame | Propane | 68F | 100% Usage | Room AC, EER 10.7 | Room AC | No | Fuel Wall/Floor Furnace, 60% AFUE | Non-Ducted Heating | Propane Fuel Wall/Floor Furnace | 30000-34999 | 20000-39999 | 20000-39999 | 15 ACH50 | R-30 | Uninsulated | Wood Stud, Uninsulated | Southwest | G45000302 | 2 | 100% | Hour11 | EF 15.9, 100% Usage | Composition Shingles | Medium | Occupied | Electric Standard | Electricity | 34.9 | -82.22 | Electric, Premium, Heat Pump, Ventless, 100% Usage | 878.257 | 25.1982 | 78.4795 | 2.0459
3301 | Hour23 | Not in a census Place | Propane, 120% Usage | Electric, 120% Usage | EnergyStar, 120% Usage | 68F | G4500030 | None | 300-400% | Slab | 2 Car | 2 | Brick, Medium/Dark | Wood Frame | Propane | 72F | 200% Usage | AC, SEER 10 | Central AC | Yes | Fuel Furnace, 80% AFUE | Ducted Heating | Propane Fuel Furnace | 50000-59999 | 40000-59999 | 40000-59999 | 15 ACH50 | R-30 | None | Wood Stud, R-11 | West | G45001500 | 2 | 200% | Hour5 | EF 19.9, 100% Usage | Asphalt Shingles, Medium | High | Occupied | Electric Premium | Electricity | 33.37 | -81.97 | Electric, Premium, Heat Pump, Ventless, 120% Usage | 1717.82 | 26.5809 | 79.8519 | 1.8076
1220 | Hour14 | SC, Charleston | Electric, 100% Usage | Electric, 100% Usage | Standard, 100% Usage | 72F | G4500190 | 290 Rated kWh, 100% Usage | 0-100% | Slab | None | 1 | None | Brick | Electricity | 65F | 100% Usage | Room AC, EER 10.7 | Room AC | No | Electric Baseboard, 100% Efficiency | Non-Ducted Heating | Electricity Baseboard | 10000-14999 | <20000 | <20000 | 20 ACH50 | R-30 | None | Brick, 12-in, 3-wythe, R-19 | South | G45001202 | 9 | 100% | Hour20 | EF 17.6, 100% Usage | Composition Shingles | Medium | Occupied | Electric Standard | Electricity | 32.9 | -80.04 | Electric, Premium, Heat Pump, Ventless, 100% Usage | 1195.576 | 27.3042 | 80.0156 | 2.915
2176 | Hour7 | Not in a census Place | Electric, 80% Usage | Electric, 80% Usage | EnergyStar, 80% Usage | 72F | G4500530 | None | 400%+ | Slab | 2 Car | 1 | Wood, Medium/Dark | Wood Frame | Electricity | 68F | 50% Usage | Heat Pump | Heat Pump | Yes | ASHP, SEER 13, 7.7 HSPF | Ducted Heat Pump | Electricity ASHP | 180000-199999 | 140000+ | 150000+ | 10 ACH50 | R-19 | None | Wood Stud, R-11 | East | G45001400 | 2 | 50% | Hour7 | EF 19.9, 100% Usage | Wood Shingles | Low | Occupied | Electric Standard | Electricity | 32.48 | -80.72 | Electric, Premium, Heat Pump, Ventless, 80% Usage | 906.813 | 27.8985 | 81.0939 | 2.3638
1220 | Hour7 | Not in a census Place | Electric, 100% Usage | Electric, 100% Usage | EnergyStar, 100% Usage | 75F | G4500770 | 290 Rated kWh, 100% Usage | 0-100% | Vented Crawlspace | 1 Car | 1 | Vinyl, Light | Wood Frame | Electricity | 60F | 100% Usage | AC, SEER 8 | Central AC | Yes | Electric Furnace, 100% AFUE | Ducted Heating | Electricity Electric Furnace | 20000-24999 | 20000-39999 | 20000-39999 | 10 ACH50 | R-19 | Ceiling R-19 | Wood Stud, R-11 | North | G45000101 | 6 | 100% | Hour16 | EF 17.6, 100% Usage | Composition Shingles | Medium | Occupied | Electric Standard | Electricity | 34.67 | -82.89 | Electric, Premium, Heat Pump, Ventless, 100% Usage | 868.593 | 25.2498 | 77.4672 | 1.6347
2663 | Hour1 | In another census Place | Electric, 80% Usage | Electric, 80% Usage | Standard, 80% Usage | 75F | G4500110 | 318 Rated kWh, 80% Usage | 400%+ | Slab | 2 Car | 1 | Wood, Medium/Dark | Wood Frame | Electricity | 55F | 50% Usage | Heat Pump | Heat Pump | Yes | ASHP, SEER 13, 7.7 HSPF | Ducted Heat Pump | Electricity ASHP | 80000-99999 | 80000-99999 | 60000-99999 | 8 ACH50 | R-19 | None | Wood Stud, R-11 | East | G45001300 | 3 | 50% | Hour16 | EF 19.9, 100% Usage | Metal, Dark | Low | Vacant | Electric Standard | Electricity | 33.46 | -80.86 | Electric, Premium, Heat Pump, Ventless, 80% Usage | 638.901 | 26.3084 | 76.5629 | 2.0778
633 | Hour23 | In another census Place | Gas, 100% Usage | Electric, 100% Usage | EnergyStar, 100% Usage | 72F | G4500450 | 290 Rated kWh, 100% Usage | 100-150% | Vented Crawlspace | None | 2 | Vinyl, Light | Concrete | Natural Gas | 68F | 100% Usage | AC, SEER 10 | Central AC | Yes | Fuel Furnace, 80% AFUE | Ducted Heating | Natural Gas Fuel Furnace | 30000-34999 | 20000-39999 | 20000-39999 | 25 ACH50 | R-30 | Uninsulated | CMU, 6-in Hollow, Uninsulated | North | G45000104 | 4 | 100% | Hour19 | EF 17.6, 100% Usage | Composition Shingles | Medium | Occupied | Natural Gas Standard | Natural Gas | 34.9 | -82.22 | Electric, Premium, Heat Pump, Ventless, 100% Usage | 745.877 | 25.1982 | 78.4795 | 2.0459
1690 | Hour3 | Not in a census Place | Gas, 100% Usage | Electric, 100% Usage | EnergyStar, 100% Usage | 72F | G4500450 | 290 Rated kWh, 100% Usage | 0-100% | Slab | 2 Car | 1 | None | Brick | Natural Gas | 75F | 100% Usage | AC, SEER 15 | Central AC | Yes | Fuel Furnace, 76% AFUE | Ducted Heating | Natural Gas Fuel Furnace | 45000-49999 | 40000-59999 | 40000-59999 | 6 ACH50 | R-19 | None | Brick, 12-in, 3-wythe, R-11 | Northeast | G45000102 | 10+ | 100% | Hour8 | EF 17.6, 100% Usage | Composition Shingles | Medium | Occupied | Natural Gas Standard | Natural Gas | 34.9 | -82.22 | Electric, Premium, Heat Pump, Ventless, 100% Usage | -128.315 | 25.1982 | 78.4795 | 2.0459
1220 | Hour8 | SC, Greenville | Electric, 100% Usage | Electric, 100% Usage | EnergyStar, 100% Usage | 72F | G4500450 | None | 400%+ | Slab | None | 1 | Vinyl, Light | Wood Frame | Electricity | 72F | 100% Usage | Heat Pump | Heat Pump | Yes | ASHP, SEER 13, 7.7 HSPF | Ducted Heat Pump | Electricity ASHP | 60000-69999 | 60000-79999 | 60000-99999 | 6 ACH50 | R-30 | None | Wood Stud, R-15 | North | G45000104 | 2 | 100% | Hour17 | EF 19.9, 100% Usage | Tile, Clay or Ceramic | Medium | Occupied | Electric Standard | Electricity | 34.9 | -82.22 | Electric, Premium, Heat Pump, Ventless, 100% Usage | 781.902 | 25.1982 | 78.4795 | 2.0459
1220 | Hour13 | Not in a census Place | Propane, 100% Usage | Electric, 100% Usage | EnergyStar, 100% Usage | 75F | G4500010 | 290 Rated kWh, 100% Usage | 0-100% | Vented Crawlspace | 1 Car | 1 | Vinyl, Light | Wood Frame | Propane | 68F | 100% Usage | Room AC, EER 10.7 | Room AC | Yes | Fuel Furnace, 92.5% AFUE | Ducted Heating | Propane Fuel Furnace | 10000-14999 | <20000 | <20000 | 40 ACH50 | R-30 | Uninsulated | Wood Stud, Uninsulated | West | G45001600 | 3 | 100% | Hour13 | EF 17.6, 100% Usage | Composition Shingles | Medium | Occupied | Propane Standard | Propane | 34.25 | -82.16 | Electric, Premium, Heat Pump, Ventless, 100% Usage | 672.743 | 25.0049 | 82.1359 | 1.7288
2663 | Hour5 | Not in a census Place | Electric, 100% Usage | Electric, 100% Usage | EnergyStar, 100% Usage | 75F | G4500770 | None | 200-300% | Slab | None | 2 | Vinyl, Light | Wood Frame | Electricity | 55F | 100% Usage | Heat Pump | Heat Pump | Yes | ASHP, SEER 15, 8.5 HSPF | Ducted Heat Pump | Electricity ASHP | 50000-59999 | 40000-59999 | 40000-59999 | 8 ACH50 | R-30 | None | Wood Stud, R-11 | Southwest | G45000101 | 4 | 100% | Hour10 | EF 17.6, 100% Usage | Composition Shingles | Medium | Vacant | Electric Heat Pump, 80 gal | Electricity | 34.67 | -82.89 | Electric, Premium, Heat Pump, Ventless, 100% Usage | 387.292 | 25.2498 | 77.4672 | 1.6347
3301 | Hour10 | Not in a census Place | Electric, 100% Usage | Electric, 100% Usage | EnergyStar, 100% Usage | 72F | G4500130 | 318 Rated kWh, 100% Usage | 200-300% | Slab | 2 Car | 2 | Wood, Medium/Dark | Wood Frame | Electricity | 65F | 100% Usage | Heat Pump | Heat Pump | Yes | ASHP, SEER 15, 8.5 HSPF | Ducted Heat Pump | Electricity ASHP | 35000-39999 | 20000-39999 | 20000-39999 | 5 ACH50 | R-38 | None | Wood Stud, R-11 | East | G45001400 | 2 | 100% | Hour18 | EF 17.6, 100% Usage | Composition Shingles | Medium | Occupied | Electric Standard | Electricity | 32.48 | -80.72 | Electric, Premium, Heat Pump, Ventless, 100% Usage | 1234.72 | 27.8985 | 81.0939 | 2.3638
1220 | Hour5 | Not in a census Place | Electric, 100% Usage | Gas, 100% Usage | EnergyStar, 100% Usage | 68F | G4500390 | 290 Rated kWh, 100% Usage | 0-100% | Slab | 1 Car | 1 | None | Brick | Natural Gas | 70F | 100% Usage | AC, SEER 13 | Central AC | Yes | Fuel Furnace, 80% AFUE | Ducted Heating | Natural Gas Fuel Furnace | 10000-14999 | <20000 | <20000 | 20 ACH50 | Uninsulated | None | Brick, 12-in, 3-wythe, Uninsulated | West | G45000603 | 4 | 100% | Hour16 | EF 15.9, 100% Usage | Wood Shingles | Medium | Occupied | Natural Gas Standard | Natural Gas | 33.97 | -81 | Electric, Premium, Heat Pump, Ventless, 100% Usage | 1129.81 | 27.4042 | 69.9128 | 1.3967
1220 | Hour12 | In another census Place | Gas, 100% Usage | Electric, 100% Usage | EnergyStar, 100% Usage | 76F | G4500910 | None | 200-300% | Ambient | None | 2 | Brick, Medium/Dark | Wood Frame | Natural Gas | 75F | 100% Usage | AC, SEER 13 | Central AC | Yes | Fuel Furnace, 80% AFUE | Ducted Heating | Natural Gas Fuel Furnace | 60000-69999 | 60000-79999 | 60000-99999 | 8 ACH50 | R-30 | Ceiling R-13 | Wood Stud, R-11 | West | G45000502 | 4 | 100% | Hour16 | EF 19.9, 100% Usage | Composition Shingles | Medium | Occupied | Natural Gas Standard | Natural Gas | 34.99 | -81.06 | Electric, Premium, Heat Pump, Ventless, 100% Usage | 748.506 | 25.7772 | 78.0064 | 1.6001
1220 | Hour4 | In another census Place | Electric, 100% Usage | Electric, 100% Usage | EnergyStar, 100% Usage | 68F | G4500910 | None | 150-200% | Vented Crawlspace | None | 2 | None | Brick | Electricity | 70F | 100% Usage | AC, SEER 13 | Central AC | Yes | Electric Furnace, 100% AFUE | Ducted Heating | Electricity Electric Furnace | 25000-29999 | 20000-39999 | 20000-39999 | 15 ACH50 | R-30 | Uninsulated | Brick, 12-in, 3-wythe, R-7 | South | G45000501 | 2 | 100% | Hour15 | EF 17.6, 100% Usage | Metal, Dark | Medium | Occupied | Electric Standard | Electricity | 34.99 | -81.06 | Electric, Premium, Heat Pump, Ventless, 100% Usage | 841.807 | 25.7772 | 78.0064 | 1.6001
1690 | Hour19 | In another census Place | Electric, 120% Usage | Electric, 120% Usage | EnergyStar, 120% Usage | 68F | G4500190 | None | 400%+ | Vented Crawlspace | None | 1 | Brick, Medium/Dark | Wood Frame | Electricity | 68F | 200% Usage | Heat Pump | Heat Pump | Yes | ASHP, SEER 13, 7.7 HSPF | Ducted Heat Pump | Electricity ASHP | 70000-79999 | 60000-79999 | 60000-99999 | 20 ACH50 | R-19 | Uninsulated | Wood Stud, R-7 | South | G45001203 | 2 | 200% | Hour17 | EF 15.9, 100% Usage | Composition Shingles | High | Occupied | Electric Standard | Electricity | 32.9 | -80.04 | Electric, Premium, Heat Pump, Ventless, 120% Usage | 1327.294 | 27.3042 | 80.0156 | 2.915
1690 | Hour22 | Not in a census Place | Electric, 100% Usage | Electric, 100% Usage | EnergyStar, 100% Usage | 72F | G4500190 | 318 Rated kWh, 100% Usage | 400%+ | Slab | 2 Car | 1 | Wood, Medium/Dark | Wood Frame | Electricity | 70F | 100% Usage | Room AC, EER 10.7 | Room AC | No | Electric Baseboard, 100% Efficiency | Non-Ducted Heating | Electricity Baseboard | 100000-119999 | 100000-119999 | 100000-149999 | 40 ACH50 | R-13 | None | Wood Stud, R-7 | East | G45001202 | 2 | 100% | Hour15 | EF 17.6, 100% Usage | Metal, Dark | Medium | Occupied | Natural Gas Standard | Natural Gas | 32.9 | -80.04 | Electric, Premium, Heat Pump, Ventless, 100% Usage | 896.93 | 27.3042 | 80.0156 | 2.915
885 | Hour23 | Not in a census Place | Electric, 80% Usage | Electric, 80% Usage | EnergyStar, 80% Usage | 75F | G4500070 | 290 Rated kWh, 80% Usage | 150-200% | Vented Crawlspace | None | 1 | Brick, Medium/Dark | Wood Frame | Natural Gas | 70F | 50% Usage | AC, SEER 15 | Central AC | Yes | Fuel Furnace, 80% AFUE | Ducted Heating | Natural Gas Fuel Furnace | 30000-34999 | 20000-39999 | 20000-39999 | 20 ACH50 | R-7 | Uninsulated | Wood Stud, Uninsulated | East | G45000200 | 2 | 50% | Hour5 | EF 17.6, 100% Usage | Asphalt Shingles, Medium | Low | Occupied | Electric Premium | Electricity | 34.5 | -82.71 | Electric, Premium, Heat Pump, Ventless, 80% Usage | 430.365 | 25.8333 | 75.0295 | 2.162
1690 | Hour8 | Not in a census Place | Electric, 100% Usage | Electric, 100% Usage | Standard, 100% Usage | 68F | G4500450 | None | 400%+ | Ambient | None | 1 | Vinyl, Light | Wood Frame | Natural Gas | 72F | 100% Usage | AC, SEER 15 | Central AC | Yes | Fuel Furnace, 92.5% AFUE | Ducted Heating | Natural Gas Fuel Furnace | 120000-139999 | 120000-139999 | 100000-149999 | 15 ACH50 | R-30 | Ceiling R-13 | Wood Stud, R-19 | East | G45000103 | 1 | 100% | Hour21 | EF 19.9, 100% Usage | Composition Shingles | Medium | Occupied | Electric Standard | Electricity | 34.9 | -82.22 | Electric, Premium, Heat Pump, Ventless, 100% Usage | 760.972 | 25.1982 | 78.4795 | 2.0459
2663 | Hour1 | In another census Place | Electric, 120% Usage | Gas, 120% Usage | EnergyStar, 120% Usage | 70F | G4500450 | 318 Rated kWh, 120% Usage | 400%+ | Slab | 2 Car | 2 | Vinyl, Light | Wood Frame | Natural Gas | 72F | 200% Usage | AC, SEER 13 | Central AC | Yes | Fuel Furnace, 76% AFUE | Ducted Heating | Natural Gas Fuel Furnace | 100000-119999 | 100000-119999 | 100000-149999 | 5 ACH50 | R-30 | None | Wood Stud, R-11 | North | G45000103 | 3 | 200% | Hour16 | EF 17.6, 100% Usage | Composition Shingles | High | Occupied | Natural Gas Standard | Natural Gas | 34.9 | -82.22 | Electric, Premium, Heat Pump, Ventless, 120% Usage | 1339.732 | 25.1982 | 78.4795 | 2.0459
3301 | Hour7 | In another census Place | Electric, 100% Usage | Propane, 100% Usage | Standard, 100% Usage | 70F | G4500570 | None | 400%+ | Slab | None | 1 | None | Brick | Propane | 55F | 100% Usage | AC, SEER 13 | Central AC | Yes | Fuel Furnace, 92.5% AFUE | Ducted Heating | Propane Fuel Furnace | 120000-139999 | 120000-139999 | 100000-149999 | 7 ACH50 | R-30 | None | Brick, 12-in, 3-wythe, Uninsulated | Northwest | G45000700 | 5 | 100% | Hour15 | EF 17.6, 100% Usage | Composition Shingles | Medium | Vacant | Propane Tankless | Propane | 35.02 | -80.62 | Electric, Premium, Heat Pump, Ventless, 100% Usage | 737.102 | 25.8645 | 70.7053 | 2.0834
2663 | Hour2 | Not in a census Place | Electric, 120% Usage | Electric, 120% Usage | EnergyStar, 120% Usage | 72F | G4500590 | None | 400%+ | Slab | 2 Car | 2 | Wood, Medium/Dark | Wood Frame | Natural Gas | 70F | 200% Usage | AC, SEER 10 | Central AC | Yes | Fuel Furnace, 80% AFUE | Ducted Heating | Natural Gas Fuel Furnace | 140000-159999 | 140000+ | 150000+ | 7 ACH50 | R-30 | None | Wood Stud, Uninsulated | Northwest | G45000105 | 2 | 200% | Hour11 | EF 17.6, 100% Usage | Composition Shingles | High | Occupied | Natural Gas Premium | Natural Gas | 34.25 | -82.16 | Electric, Premium, Heat Pump, Ventless, 120% Usage | 1301.36 | 25.0049 | 82.1359 | 1.7288
8194 | Hour20 | Not in a census Place | Electric, 100% Usage | Electric, 100% Usage | Standard, 100% Usage | 72F | G4500910 | None | 200-300% | Ambient | None | 2 | Vinyl, Light | Wood Frame | Natural Gas | 68F | 100% Usage | AC, SEER 13 | Central AC | Yes | Fuel Furnace, 76% AFUE | Ducted Heating | Natural Gas Fuel Furnace | 70000-79999 | 60000-79999 | 60000-99999 | 3 ACH50 | R-30 | Ceiling R-13 | Wood Stud, R-19 | South | G45000501 | 4 | 100% | Hour11 | EF 15.9, 100% Usage | Metal, Dark | Medium | Occupied | Natural Gas Premium | Natural Gas | 34.99 | -81.06 | Electric, Premium, Heat Pump, Ventless, 100% Usage | 1379.133 | 25.7772 | 78.0064 | 1.6001
3301 | Hour7 | Not in a census Place | Electric, 80% Usage | Electric, 80% Usage | EnergyStar, 80% Usage | 68F | G4500450 | 318 Rated kWh, 80% Usage | 400%+ | Vented Crawlspace | 3 Car | 1 | Vinyl, Light | Wood Frame | Electricity | 76F | 50% Usage | AC, SEER 13 | Central AC | Yes | Electric Baseboard, 100% Efficiency | Non-Ducted Heating | Electricity Baseboard | 200000+ | 140000+ | 150000+ | 6 ACH50 | R-30 | Ceiling R-13 | Wood Stud, R-11 | West | G45000102 | 2 | 50% | Hour13 | EF 17.6, 100% Usage | Composition Shingles | Low | Occupied | Electric Standard | Electricity | 34.9 | -82.22 | Electric, Premium, Heat Pump, Ventless, 80% Usage | 796.763 | 25.1982 | 78.4795 | 2.0459
2663 | Hour20 | Not in a census Place | Electric, 80% Usage | Electric, 80% Usage | EnergyStar, 80% Usage | 70F | G4500450 | None | 0-100% | Vented Crawlspace | None | 2 | Brick, Medium/Dark | Wood Frame | Electricity | 72F | 50% Usage | AC, SEER 13 | Central AC | Yes | Electric Furnace, 100% AFUE | Ducted Heating | Electricity Electric Furnace | <10000 | <20000 | <20000 | 25 ACH50 | R-19 | Uninsulated | Wood Stud, Uninsulated | Southeast | G45000103 | 3 | 50% | Hour11 | EF 17.6, 100% Usage | Composition Shingles | Low | Occupied | Electric Standard | Electricity | 34.9 | -82.22 | Electric, Premium, Heat Pump, Ventless, 80% Usage | 849.036 | 25.1982 | 78.4795 | 2.0459
2176 | Hour2 | In another census Place | Electric, 80% Usage | Electric, 80% Usage | Standard, 80% Usage | 78F | G4500910 | 290 Rated kWh, 80% Usage | 400%+ | Slab | 2 Car | 1 | Brick, Medium/Dark | Wood Frame | Electricity | 75F | 50% Usage | Heat Pump | Heat Pump | Yes | ASHP, SEER 13, 7.7 HSPF | Ducted Heat Pump | Electricity ASHP | 180000-199999 | 140000+ | 150000+ | 20 ACH50 | R-30 | None | Wood Stud, R-11 | South | G45000501 | 4 | 50% | Hour10 | EF 17.6, 100% Usage | Composition Shingles | Low | Occupied | Electric Standard | Electricity | 34.99 | -81.06 | Electric, Premium, Heat Pump, Ventless, 80% Usage | 688.579 | 25.7772 | 78.0064 | 1.6001
2663 | Hour22 | SC, Rock Hill | Electric, 80% Usage | Electric, 80% Usage | Standard, 80% Usage | 72F | G4500910 | None | 300-400% | Slab | 3 Car | 2 | Vinyl, Light | Wood Frame | Electricity | 68F | 50% Usage | Heat Pump | Heat Pump | Yes | ASHP, SEER 13, 7.7 HSPF | Ducted Heat Pump | Electricity ASHP | 70000-79999 | 60000-79999 | 60000-99999 | 15 ACH50 | R-30 | None | Wood Stud, R-11 | North | G45000502 | 4 | 50% | Hour10 | EF 19.9, 100% Usage | Composition Shingles | Low | Occupied | Electric Standard | Electricity | 34.99 | -81.06 | Electric, Premium, Heat Pump, Ventless, 80% Usage | 1031.438 | 25.7772 | 78.0064 | 1.6001
1690 | Hour0 | In another census Place | Electric, 100% Usage | Electric, 100% Usage | EnergyStar, 100% Usage | 72F | G4500030 | None | 400%+ | Ambient | None | 1 | Brick, Medium/Dark | Wood Frame | Electricity | 76F | 100% Usage | Heat Pump | Heat Pump | Yes | ASHP, SEER 15, 8.5 HSPF | Ducted Heat Pump | Electricity ASHP | 80000-99999 | 80000-99999 | 60000-99999 | 6 ACH50 | R-30 | Ceiling R-13 | Wood Stud, R-11 | Northeast | G45001500 | 2 | 100% | Hour18 | EF 15.9, 100% Usage | Composition Shingles | Medium | Occupied | Electric Standard | Electricity | 33.37 | -81.97 | Electric, Premium, Heat Pump, Ventless, 100% Usage | 791.358 | 26.5809 | 79.8519 | 1.8076
1220 | Hour3 | Not in a census Place | Electric, 120% Usage | Electric, 120% Usage | EnergyStar, 120% Usage | 70F | G4500830 | None | 400%+ | Vented Crawlspace | None | 2 | Wood, Medium/Dark | Wood Frame | Propane | 70F | 200% Usage | AC, SEER 13 | Central AC | Yes | Fuel Furnace, 80% AFUE | Ducted Heating | Propane Fuel Furnace | 50000-59999 | 40000-59999 | 40000-59999 | 8 ACH50 | R-30 | Uninsulated | Wood Stud, R-11 | North | G45000302 | 1 | 200% | Hour9 | EF 17.6, 100% Usage | Composition Shingles | High | Occupied | Electric Standard | Electricity | 34.9 | -82.22 | Electric, Premium, Heat Pump, Ventless, 120% Usage | 912.908 | 25.1982 | 78.4795 | 2.0459
2176 | Hour17 | Not in a census Place | Gas, 100% Usage | None | None | 78F | G4500630 | None | 400%+ | Vented Crawlspace | 2 Car | 2 | Vinyl, Light | Brick | Natural Gas | 68F | 100% Usage | AC, SEER 13 | Central AC | Yes | Fuel Furnace, 80% AFUE | Ducted Heating | Natural Gas Fuel Furnace | 200000+ | 140000+ | 150000+ | 5 ACH50 | R-19 | Ceiling R-19 | Brick, 12-in, 3-wythe, R-15 | South | G45000601 | 1 | 100% | Hour5 | EF 17.6, 100% Usage | Composition Shingles | Medium | Occupied | Natural Gas Standard | Natural Gas | 33.94 | -81.12 |  | 967.8372 | 27.9368 | 73.7627 | 2.5021
1690 | Hour2 | In another census Place | Electric, 100% Usage | Electric, 100% Usage | Standard, 100% Usage | 75F | G4500790 | None | 400%+ | Slab | 2 Car | 2 | Vinyl, Light | Wood Frame | Electricity | 70F | 100% Usage | Heat Pump | Heat Pump | Yes | ASHP, SEER 13, 7.7 HSPF | Ducted Heat Pump | Electricity ASHP | 100000-119999 | 100000-119999 | 100000-149999 | 20 ACH50 | R-30 | None | Wood Stud, R-11 | North | G45000605 | 2 | 100% | Hour11 | EF 17.6, 100% Usage | Composition Shingles | Medium | Occupied | Electric Heat Pump, 80 gal | Electricity | 33.97 | -81 | Electric, Premium, Heat Pump, Ventless, 100% Usage | 705.144 | 27.4042 | 69.9128 | 1.3967
3301 | Hour18 | Not in a census Place | Electric, 120% Usage | Electric, 120% Usage | EnergyStar, 120% Usage | 72F | G4500510 | None | 400%+ | Unheated Basement | 2 Car | 2 | Vinyl, Light | Wood Frame | Electricity | 72F | 200% Usage | AC, SEER 15 | Central AC | Yes | Electric Furnace, 100% AFUE | Ducted Heating | Electricity Electric Furnace | 200000+ | 140000+ | 150000+ | 6 ACH50 | R-30 | Ceiling R-13 | Wood Stud, R-19 | North | G45001102 | 3 | 200% | Hour21 | EF 10.5, 100% Usage | Composition Shingles | High | Occupied | Electric Standard | Electricity | 33.68 | -78.92 | Electric, Premium, Heat Pump, Ventless, 120% Usage | 1980.97 | 26.8286 | 78.7872 | 3.6982
1690 | Hour6 | Not in a census Place | Electric, 100% Usage | Electric, 100% Usage | Standard, 100% Usage | 70F | G4500450 | 290 Rated kWh, 100% Usage | 400%+ | Slab | None | 1 | Vinyl, Light | Wood Frame | Electricity | 68F | 100% Usage | Heat Pump | Heat Pump | Yes | ASHP, SEER 13, 7.7 HSPF | Ducted Heat Pump | Electricity ASHP | 100000-119999 | 100000-119999 | 100000-149999 | 6 ACH50 | R-19 | None | Wood Stud, R-15 | East | G45000105 | 2 | 100% | Hour17 | EF 17.6, 100% Usage | Wood Shingles | Medium | Occupied | Electric Standard | Electricity | 34.9 | -82.22 | Electric, Premium, Heat Pump, Ventless, 100% Usage | 884.128 | 25.1982 | 78.4795 | 2.0459
3301 | Hour17 | In another census Place | Electric, 100% Usage | Electric, 100% Usage | EnergyStar, 100% Usage | 70F | G4500770 | None | 400%+ | Slab | 2 Car | 1 | Brick, Medium/Dark | Wood Frame | Electricity | 68F | 100% Usage | Heat Pump | Heat Pump | Yes | ASHP, SEER 13, 7.7 HSPF | Ducted Heat Pump | Electricity ASHP | 80000-99999 | 80000-99999 | 60000-99999 | 15 ACH50 | R-30 | None | Wood Stud, R-11 | East | G45000101 | 2 | 100% | Hour8 | EF 17.6, 100% Usage | Composition Shingles | Medium | Occupied | Natural Gas Premium | Natural Gas | 34.67 | -82.89 | Electric, Premium, Heat Pump, Ventless, 100% Usage | 1079.403 | 25.2498 | 77.4672 | 1.6347
1220 | Hour21 | In another census Place | Electric, 100% Usage | Electric, 100% Usage | Standard, 100% Usage | 76F | G4500210 | None | 200-300% | Vented Crawlspace | None | 1 | Wood, Medium/Dark | Wood Frame | Natural Gas | 55F | 100% Usage | AC, SEER 10 | Central AC | Yes | Fuel Furnace, 80% AFUE | Ducted Heating | Natural Gas Fuel Furnace | 60000-69999 | 60000-79999 | 60000-99999 | 15 ACH50 | R-38 | Uninsulated | Wood Stud, Uninsulated | Southwest | G45000400 | 3 | 100% | Hour9 | EF 17.6, 100% Usage | Composition Shingles | Medium | Vacant | Natural Gas Tankless | Natural Gas | 35.43 | -81.93 | Electric, Premium, Heat Pump, Ventless, 100% Usage | 312.218 | 24.5737 | 81.1333 | 0.95727
1690 | Hour2 | Not in a census Place | Electric, 120% Usage | Electric, 120% Usage | EnergyStar, 120% Usage | 72F | G4500030 | 290 Rated kWh, 120% Usage | 400%+ | Vented Crawlspace | None | 1 | Vinyl, Light | Wood Frame | Electricity | 55F | 200% Usage | AC, SEER 13 | Central AC | Yes | Electric Baseboard, 100% Efficiency | Non-Ducted Heating | Electricity Baseboard | 80000-99999 | 80000-99999 | 60000-99999 | 10 ACH50 | R-30 | Ceiling R-13 | Wood Stud, R-11 | East | G45001500 | 1 | 200% | Hour10 | EF 19.9, 100% Usage | Composition Shingles | High | Vacant | Electric Standard | Electricity | 33.37 | -81.97 | Electric, Premium, Heat Pump, Ventless, 120% Usage | 404.764 | 26.5809 | 79.8519 | 1.8076
885 | Hour0 | In another census Place | Gas, 100% Usage | Electric, 100% Usage | EnergyStar, 100% Usage | 70F | G4500470 | None | 150-200% | Vented Crawlspace | 1 Car | 1 | Brick, Medium/Dark | Wood Frame | Electricity | 72F | 100% Usage | AC, SEER 13 | Central AC | Yes | Electric Furnace, 100% AFUE | Ducted Heating | Electricity Electric Furnace | 15000-19999 | <20000 | <20000 | 20 ACH50 | R-19 | Uninsulated | Wood Stud, R-7 | Southeast | G45001600 | 1 | 100% | Hour15 | EF 17.6, 100% Usage | Composition Shingles | Medium | Occupied | Natural Gas Standard | Natural Gas | 34.25 | -82.16 | Electric, Premium, Heat Pump, Ventless, 100% Usage | 1056.7052 | 25.0049 | 82.1359 | 1.7288
1690 | Hour22 | In another census Place | Electric, 100% Usage | Electric, 100% Usage | EnergyStar, 100% Usage | 70F | G4500450 | None | 300-400% | Vented Crawlspace | 2 Car | 1 | Brick, Medium/Dark | Wood Frame | Other Fuel | 72F | 100% Usage | None | None | Yes | Other | Ducted Heating | None | 100000-119999 | 100000-119999 | 100000-149999 | 25 ACH50 | R-30 | Ceiling R-13 | Wood Stud, R-11 | South | G45000102 | 5 | 100% | Hour22 | EF 17.6, 100% Usage | Composition Shingles | Medium | Occupied | Electric Standard | Electricity | 34.9 | -82.22 | Electric, Premium, Heat Pump, Ventless, 100% Usage | 1095.703 | 25.1982 | 78.4795 | 2.0459
885 | Hour1 | Not in a census Place | Gas, 100% Usage | Electric, 100% Usage | EnergyStar, 100% Usage | 72F | G4500130 | None | 100-150% | Vented Crawlspace | None | 1 | None | Brick | Natural Gas | 55F | 100% Usage | AC, SEER 13 | Central AC | Yes | Fuel Furnace, 76% AFUE | Ducted Heating | Natural Gas Fuel Furnace | 15000-19999 | <20000 | <20000 | 15 ACH50 | Uninsulated | Uninsulated | Brick, 12-in, 3-wythe, Uninsulated | West | G45001400 | 1 | 100% | Hour6 | EF 17.6, 100% Usage | Composition Shingles | Medium | Vacant | Natural Gas Standard | Natural Gas | 32.48 | -80.72 | Electric, Premium, Heat Pump, Ventless, 100% Usage | 525.663 | 27.8985 | 81.0939 | 2.3638
3301 | Hour23 | Not in a census Place | Electric, 100% Usage | Electric, 100% Usage | EnergyStar, 100% Usage | 72F | G4500770 | 318 Rated kWh, 100% Usage | 400%+ | Slab | 2 Car | 1 | Brick, Medium/Dark | Wood Frame | Electricity | 68F | 100% Usage | Heat Pump | Heat Pump | Yes | ASHP, SEER 13, 7.7 HSPF | Ducted Heat Pump | Electricity ASHP | 70000-79999 | 60000-79999 | 60000-99999 | 3 ACH50 | R-19 | None | Wood Stud, R-11 | North | G45000101 | 1 | 100% | Hour19 | EF 17.6, 100% Usage | Metal, Dark | Medium | Occupied | Electric Premium | Electricity | 34.67 | -82.89 | Electric, Premium, Heat Pump, Ventless, 100% Usage | 1296.998 | 25.2498 | 77.4672 | 1.6347
2663 | Hour5 | Not in a census Place | Electric, 80% Usage | Electric, 80% Usage | EnergyStar, 80% Usage | 78F | G4500130 | 290 Rated kWh, 80% Usage | 150-200% | Slab | 1 Car | 2 | None | Brick | Electricity | 55F | 50% Usage | AC, SEER 13 | Central AC | Yes | Electric Furnace, 100% AFUE | Ducted Heating | Electricity Electric Furnace | 45000-49999 | 40000-59999 | 40000-59999 | 8 ACH50 | R-19 | None | Brick, 12-in, 3-wythe, R-19 | Northeast | G45001400 | 5 | 50% | Hour7 | EF 15.9, 100% Usage | Composition Shingles | Low | Vacant | Electric Standard | Electricity | 32.48 | -80.72 | Electric, Premium, Heat Pump, Ventless, 80% Usage | 459.342 | 27.8985 | 81.0939 | 2.3638
2176 | Hour7 | In another census Place | Electric, 100% Usage | Electric, 100% Usage | EnergyStar, 100% Usage | 72F | G4500790 | 318 Rated kWh, 100% Usage | 0-100% | Vented Crawlspace | 2 Car | 1 | Brick, Medium/Dark | Wood Frame | Electricity | 76F | 100% Usage | AC, SEER 10 | Central AC | Yes | Electric Furnace, 100% AFUE | Ducted Heating | Electricity Electric Furnace | <10000 | <20000 | <20000 | 6 ACH50 | R-30 | Ceiling R-13 | Wood Stud, R-15 | South | G45000604 | 1 | 100% | Hour17 | EF 15.9, 100% Usage | Composition Shingles | Medium | Occupied | Electric Standard | Electricity | 33.97 | -81 | Electric, Premium, Heat Pump, Ventless, 100% Usage | 892.802 | 27.4042 | 69.9128 | 1.3967
1220 | Hour4 | SC, Charleston | Gas, 100% Usage | Electric, 100% Usage | Standard, 100% Usage | 80F | G4500190 | None | 400%+ | Unheated Basement | None | 1 | Wood, Medium/Dark | Wood Frame | Electricity | 78F | 100% Usage | Heat Pump | Heat Pump | Yes | ASHP, SEER 13, 7.7 HSPF | Ducted Heat Pump | Electricity ASHP | 80000-99999 | 80000-99999 | 60000-99999 | 7 ACH50 | R-30 | Ceiling R-13 | Wood Stud, R-11 | West | G45001202 | 2 | 100% | Hour15 | EF 17.6, 100% Usage | Composition Shingles | Medium | Occupied | Electric Standard | Electricity | 32.9 | -80.04 | Electric, Premium, Heat Pump, Ventless, 100% Usage | 778.85 | 27.3042 | 80.0156 | 2.915
1690 | Hour4 | Not in a census Place | Gas, 120% Usage | Electric, 120% Usage | EnergyStar, 120% Usage | 75F | G4500230 | None | 400%+ | Vented Crawlspace | None | 1 | Brick, Medium/Dark | Wood Frame | Natural Gas | 75F | 200% Usage | AC, SEER 13 | Central AC | Yes | Fuel Furnace, 80% AFUE | Ducted Heating | Natural Gas Fuel Furnace | 80000-99999 | 80000-99999 | 60000-99999 | 20 ACH50 | R-19 | Uninsulated | Wood Stud, Uninsulated | South | G45000400 | 2 | 200% | Hour17 | EF 19.9, 100% Usage | Wood Shingles | High | Occupied | Natural Gas Standard | Natural Gas | 34.99 | -81.06 | Electric, Premium, Heat Pump, Ventless, 120% Usage | 908.143 | 25.7772 | 78.0064 | 1.6001
2663 | Hour18 | Not in a census Place | Electric, 120% Usage | Electric, 120% Usage | EnergyStar, 120% Usage | 80F | G4500830 | 290 Rated kWh, 120% Usage | 400%+ | Slab | 2 Car | 2 | Vinyl, Light | Brick | Natural Gas | 72F | 200% Usage | AC, SEER 15 | Central AC | Yes | Fuel Furnace, 80% AFUE | Ducted Heating | Natural Gas Fuel Furnace | 200000+ | 140000+ | 150000+ | 8 ACH50 | R-30 | None | Brick, 12-in, 3-wythe, R-11 | West | G45000302 | 2 | 200% | Hour18 | EF 17.6, 100% Usage | Wood Shingles | High | Occupied | Natural Gas Standard | Natural Gas | 34.9 | -82.22 | Electric, Premium, Heat Pump, Ventless, 120% Usage | 1154.404 | 25.1982 | 78.4795 | 2.0459
3301 | Hour8 | In another census Place | Electric, 100% Usage | Electric, 100% Usage | EnergyStar, 100% Usage | 75F | G4500450 | None | 400%+ | Vented Crawlspace | 2 Car | 1 | None | Brick | Electricity | 75F | 100% Usage | AC, SEER 10 | Central AC | Yes | Electric Furnace, 100% AFUE | Ducted Heating | Electricity Electric Furnace | 160000-179999 | 140000+ | 150000+ | 50 ACH50 | R-13 | Uninsulated | Brick, 12-in, 3-wythe, Uninsulated | West | G45000103 | 2 | 100% | Hour12 | EF 17.6, 100% Usage | Composition Shingles | Medium | Occupied | Electric Standard | Electricity | 34.9 | -82.22 | Electric, Premium, Heat Pump, Ventless, 100% Usage | 945.827 | 25.1982 | 78.4795 | 2.0459
1220 | Hour1 | Not in a census Place | Electric, 100% Usage | Gas, 100% Usage | EnergyStar, 100% Usage | 80F | G4500690 | None | 300-400% | Vented Crawlspace | None | 1 | Vinyl, Light | Wood Frame | Natural Gas | 70F | 100% Usage | AC, SEER 10 | Central AC | Yes | Fuel Furnace, 80% AFUE | Ducted Heating | Natural Gas Fuel Furnace | 60000-69999 | 60000-79999 | 60000-99999 | 30 ACH50 | R-7 | Uninsulated | Wood Stud, Uninsulated | West | G45000700 | 2 | 100% | Hour18 | EF 17.6, 100% Usage | Composition Shingles | Medium | Occupied | Natural Gas Standard | Natural Gas | 34.79 | -79.37 | Electric, Premium, Heat Pump, Ventless, 100% Usage | 621.559 | 26.5634 | 73.5288 | 2.6614
2663 | Hour7 | SC, Summerville | Gas, 100% Usage | Electric, 100% Usage | Standard, 100% Usage | 70F | G4500350 | 290 Rated kWh, 100% Usage | 200-300% | Slab | 2 Car | 2 | Vinyl, Light | Wood Frame | Natural Gas | 55F | 100% Usage | AC, SEER 13 | Central AC | Yes | Fuel Furnace, 80% AFUE | Ducted Heating | Natural Gas Fuel Furnace | 35000-39999 | 20000-39999 | 20000-39999 | 7 ACH50 | R-30 | None | Wood Stud, R-11 | West | G45001201 | 2 | 100% | Hour13 | EF 17.6, 100% Usage | Metal, Dark | Medium | Vacant | Natural Gas Standard | Natural Gas | 32.9 | -80.04 | Electric, Premium, Heat Pump, Ventless, 100% Usage | 685.257 | 27.3042 | 80.0156 | 2.915
3301 | Hour2 | In another census Place | Gas, 120% Usage | Electric, 120% Usage | EnergyStar, 120% Usage | 78F | G4500510 | 290 Rated kWh, 120% Usage | 400%+ | Slab | None | 1 | Vinyl, Light | Wood Frame | Electricity | 76F | 200% Usage | AC, SEER 15 | Central AC | Yes | Electric Furnace, 100% AFUE | Ducted Heating | Electricity Electric Furnace | 80000-99999 | 80000-99999 | 60000-99999 | 5 ACH50 | R-30 | None | Wood Stud, R-11 | Northwest | G45001101 | 2 | 200% | Hour19 | EF 19.9, 100% Usage | Composition Shingles | High | Occupied | Electric Standard | Electricity | 33.68 | -78.92 | Electric, Premium, Heat Pump, Ventless, 120% Usage | 1246.28 | 26.8286 | 78.7872 | 3.6982
1690 | Hour15 | Not in a census Place | Gas, 120% Usage | Gas, 120% Usage | EnergyStar, 120% Usage | 75F | G4500790 | None | 300-400% | Vented Crawlspace | 2 Car | 1 | Stucco, Light | Wood Frame | Natural Gas | 65F | 200% Usage | AC, SEER 13 | Central AC | Yes | Fuel Furnace, 92.5% AFUE | Ducted Heating | Natural Gas Fuel Furnace | 45000-49999 | 40000-59999 | 40000-59999 | 15 ACH50 | R-19 | Uninsulated | Wood Stud, R-15 | Northwest | G45000604 | 1 | 200% | Hour6 | EF 19.9, 100% Usage | Composition Shingles | High | Occupied | Natural Gas Standard | Natural Gas | 33.97 | -81 | Electric, Premium, Heat Pump, Ventless, 120% Usage | 1060.172 | 27.4042 | 69.9128 | 1.3967
885 | Hour1 | Not in a census Place | Electric, 100% Usage | Electric, 100% Usage | EnergyStar, 100% Usage | 70F | G4500910 | None | 300-400% | Unheated Basement | None | 1 | Brick, Medium/Dark | Wood Frame | Electricity | 70F | 100% Usage | Heat Pump | Heat Pump | Yes | ASHP, SEER 13, 7.7 HSPF | Ducted Heat Pump | Electricity ASHP | 50000-59999 | 40000-59999 | 40000-59999 | 25 ACH50 | R-30 | Uninsulated | Wood Stud, Uninsulated | East | G45000501 | 2 | 100% | Hour11 | EF 6.7, 100% Usage | Composition Shingles | Medium | Occupied | Electric Premium | Electricity | 34.99 | -81.06 | Electric, Premium, Heat Pump, Ventless, 100% Usage | 820.948 | 25.7772 | 78.0064 | 1.6001
633 | Hour6 | SC, North Charleston | Electric, 80% Usage | Electric, 80% Usage | Standard, 80% Usage | 75F | G4500190 | 290 Rated kWh, 80% Usage | 100-150% | Unheated Basement | None | 1 | Brick, Medium/Dark | Wood Frame | Electricity | 75F | 50% Usage | Heat Pump | Heat Pump | Yes | ASHP, SEER 13, 7.7 HSPF | Ducted Heat Pump | Electricity ASHP | 20000-24999 | 20000-39999 | 20000-39999 | 40 ACH50 | R-30 | Uninsulated | Wood Stud, Uninsulated | South | G45001204 | 2 | 50% | Hour19 | EF 17.6, 100% Usage | Composition Shingles | Low | Occupied | Electric Standard | Electricity | 32.9 | -80.04 | Electric, Premium, Heat Pump, Ventless, 80% Usage | 1057.112 | 27.3042 | 80.0156 | 2.915
8194 | Hour3 | In another census Place | Gas, 100% Usage | Electric, 100% Usage | EnergyStar, 100% Usage | 78F | G4500690 | 318 Rated kWh, 100% Usage | 400%+ | Vented Crawlspace | 2 Car | 2 | Shingle, Composition, Medium | Wood Frame | Natural Gas | 70F | 100% Usage | None | None | No | Fuel Wall/Floor Furnace, 68% AFUE | Non-Ducted Heating | Natural Gas Fuel Wall/Floor Furnace | 200000+ | 140000+ | 150000+ | 3 ACH50 | R-30 | Ceiling R-13 | Wood Stud, R-15 | Southwest | G45000700 | 3 | 100% | Hour17 | EF 17.6, 100% Usage | Composition Shingles | Medium | Occupied | Natural Gas Premium | Natural Gas | 34.79 | -79.37 | Electric, Premium, Heat Pump, Ventless, 100% Usage | 1686.33 | 26.5634 | 73.5288 | 2.6614
3301 | Hour1 | SC, Summerville | Electric, 80% Usage | Electric, 80% Usage | Standard, 80% Usage | 70F | G4500190 | 290 Rated kWh, 80% Usage | 200-300% | Slab | 3 Car | 1 | Vinyl, Light | Wood Frame | Electricity | 75F | 50% Usage | AC, SEER 13 | Central AC | Yes | Electric Furnace, 100% AFUE | Ducted Heating | Electricity Electric Furnace | 30000-34999 | 20000-39999 | 20000-39999 | 10 ACH50 | R-30 | None | Wood Stud, R-11 | Northwest | G45001201 | 1 | 50% | Hour17 | EF 17.6, 100% Usage | Composition Shingles | Low | Occupied | Electric Standard | Electricity | 32.9 | -80.04 | Electric, Premium, Heat Pump, Ventless, 80% Usage | 902.734 | 27.3042 | 80.0156 | 2.915
1690 | Hour17 | Not in a census Place | Gas, 120% Usage | Electric, 120% Usage | EnergyStar, 120% Usage | 78F | G4500530 | None | 400%+ | Ambient | None | 1 | Vinyl, Light | Wood Frame | Natural Gas | 68F | 200% Usage | AC, SEER 13 | Central AC | Yes | Fuel Furnace, 92.5% AFUE | Ducted Heating | Natural Gas Fuel Furnace | 50000-59999 | 40000-59999 | 40000-59999 | 15 ACH50 | R-30 | Ceiling R-13 | Wood Stud, R-15 | North | G45001400 | 1 | 200% | Hour17 | EF 17.6, 100% Usage | Asphalt Shingles, Medium | High | Occupied | Natural Gas Standard | Natural Gas | 32.48 | -80.72 | Electric, Premium, Heat Pump, Ventless, 120% Usage | 877.001 | 27.8985 | 81.0939 | 2.3638
1220 | Hour10 | In another census Place | Gas, 100% Usage | None | EnergyStar, 100% Usage | 75F | G4500910 | 318 Rated kWh, 100% Usage | 300-400% | Vented Crawlspace | None | 1 | Brick, Medium/Dark | Wood Frame | Natural Gas | 70F | 100% Usage | AC, SEER 13 | Central AC | Yes | Fuel Furnace, 80% AFUE | Ducted Heating | Natural Gas Fuel Furnace | 80000-99999 | 80000-99999 | 60000-99999 | 10 ACH50 | R-7 | Uninsulated | Wood Stud, Uninsulated | South | G45000502 | 4 | 100% | Hour16 | EF 15.9, 100% Usage | Composition Shingles | Medium | Occupied | Natural Gas Standard | Natural Gas | 34.99 | -81.06 |  | 723.86 | 25.7772 | 78.0064 | 1.6001
2663 | Hour13 | In another census Place | None | Electric, 80% Usage | EnergyStar, 80% Usage | 75F | G4500910 | None | 400%+ | Ambient | None | 2 | Wood, Medium/Dark | Wood Frame | Natural Gas | 68F | 50% Usage | AC, SEER 10 | Central AC | Yes | Fuel Furnace, 92.5% AFUE | Ducted Heating | Natural Gas Fuel Furnace | 200000+ | 140000+ | 150000+ | 8 ACH50 | R-13 | Ceiling R-13 | Wood Stud, R-11 | North | G45000501 | 4 | 50% | Hour6 | EF 10.5, 100% Usage | Composition Shingles | Low | Occupied | Natural Gas Standard | Natural Gas | 34.99 | -81.06 | Electric, Premium, Heat Pump, Ventless, 80% Usage | 1109.8098 | 25.7772 | 78.0064 | 1.6001
1220 | Hour11 | In another census Place | Electric, 80% Usage | Electric, 80% Usage | EnergyStar, 80% Usage | 80F | G4500030 | None | 400%+ | Vented Crawlspace | 1 Car | 1 | Brick, Medium/Dark | Wood Frame | Electricity | 75F | 50% Usage | Heat Pump | Heat Pump | Yes | ASHP, SEER 13, 7.7 HSPF | Ducted Heat Pump | Electricity ASHP | 100000-119999 | 100000-119999 | 100000-149999 | 10 ACH50 | R-30 | Ceiling R-13 | Wood Stud, R-11 | South | G45001500 | 2 | 50% | Hour7 | EF 17.6, 100% Usage | Composition Shingles | Low | Occupied | Electric Standard | Electricity | 33.37 | -81.97 | Electric, Premium, Heat Pump, Ventless, 80% Usage | 494.667 | 26.5809 | 79.8519 | 1.8076
1220 | Hour3 | SC, Columbia | Electric, 80% Usage | Electric, 80% Usage | Standard, 80% Usage | 76F | G4500790 | 290 Rated kWh, 80% Usage | 200-300% | Slab | None | 2 | Vinyl, Light | Wood Frame | Natural Gas | 67F | 50% Usage | AC, SEER 13 | Central AC | Yes | Fuel Furnace, 80% AFUE | Ducted Heating | Natural Gas Fuel Furnace | 45000-49999 | 40000-59999 | 40000-59999 | 40 ACH50 | R-19 | None | Wood Stud, Uninsulated | East | G45000604 | 3 | 50% | Hour18 | EF 19.9, 100% Usage | Asphalt Shingles, Medium | Low | Occupied | Electric Standard | Electricity | 33.97 | -81 | Electric, Premium, Heat Pump, Ventless, 80% Usage | 1002.553 | 27.4042 | 69.9128 | 1.3967
2176 | Hour21 | In another census Place | Electric, 100% Usage | Electric, 100% Usage | EnergyStar, 100% Usage | 65F | G4500210 | None | 300-400% | Vented Crawlspace | None | 2 | Brick, Medium/Dark | Wood Frame | Electricity | 72F | 100% Usage | AC, SEER 13 | Central AC | Yes | Electric Furnace, 100% AFUE | Ducted Heating | Electricity Electric Furnace | 35000-39999 | 20000-39999 | 20000-39999 | 8 ACH50 | R-7 | Uninsulated | Wood Stud, Uninsulated | East | G45000400 | 1 | 100% | Hour11 | EF 17.6, 100% Usage | Tile, Clay or Ceramic | Medium | Occupied | Electric Premium | Electricity | 35.43 | -81.93 | Electric, Premium, Heat Pump, Ventless, 100% Usage | 802.222 | 24.5737 | 81.1333 | 0.95727
1690 | Hour0 | Not in a census Place | Electric, 100% Usage | Electric, 100% Usage | EnergyStar, 100% Usage | 76F | G4500410 | None | 150-200% | Slab | 2 Car | 2 | Brick, Medium/Dark | Wood Frame | Electricity | 65F | 100% Usage | AC, SEER 13 | Central AC | Yes | Electric Furnace, 100% AFUE | Ducted Heating | Electricity Electric Furnace | 35000-39999 | 20000-39999 | 20000-39999 | 15 ACH50 | R-38 | None | Wood Stud, Uninsulated | Southwest | G45000900 | 3 | 100% | Hour17 | EF 17.6, 100% Usage | Composition Shingles | Medium | Occupied | Electric Standard | Electricity | 34.19 | -79.73 | Electric, Premium, Heat Pump, Ventless, 100% Usage | 983.343 | 26.9339 | 75.074 | 2.6877
1220 | Hour5 | In another census Place | Electric, 100% Usage | Electric, 100% Usage | EnergyStar, 100% Usage | 65F | G4500030 | None | 300-400% | Slab | None | 1 | Vinyl, Light | Brick | Natural Gas | 70F | 100% Usage | AC, SEER 15 | Central AC | Yes | Fuel Furnace, 92.5% AFUE | Ducted Heating | Natural Gas Fuel Furnace | 80000-99999 | 80000-99999 | 60000-99999 | 20 ACH50 | R-30 | None | Brick, 12-in, 3-wythe, R-11 | Northwest | G45001500 | 5 | 100% | Hour12 | EF 17.6, 100% Usage | Metal, Dark | Medium | Occupied | Natural Gas Premium | Natural Gas | 33.37 | -81.97 | Electric, Premium, Heat Pump, Ventless, 100% Usage | 995.743 | 26.5809 | 79.8519 | 1.8076
1690 | Hour19 | SC, Charleston | Electric, 100% Usage | Gas, 100% Usage | EnergyStar, 100% Usage | 70F | G4500190 | 290 Rated kWh, 100% Usage | 150-200% | Slab | 2 Car | 1 | Vinyl, Light | Wood Frame | Natural Gas | 75F | 100% Usage | Room AC, EER 10.7 | Room AC | No | Fuel Boiler, 80% AFUE | Non-Ducted Heating | Natural Gas Fuel Boiler | 50000-59999 | 40000-59999 | 40000-59999 | 15 ACH50 | R-19 | None | Wood Stud, R-11 | Northeast | G45001202 | 6 | 100% | Hour9 | EF 17.6, 100% Usage | Composition Shingles | Medium | Occupied | Natural Gas Standard | Natural Gas | 32.9 | -80.04 | Electric, Premium, Heat Pump, Ventless, 100% Usage | 850.172 | 27.3042 | 80.0156 | 2.915
1220 | Hour8 | In another census Place | Gas, 120% Usage | Electric, 120% Usage | EnergyStar, 120% Usage | 80F | G4500510 | None | 200-300% | Heated Basement | 1 Car | 2 | Vinyl, Light | Wood Frame | Electricity | 72F | 200% Usage | Room AC, EER 10.7 | Room AC | Yes | Electric Furnace, 100% AFUE | Ducted Heating | Electricity Electric Furnace | 45000-49999 | 40000-59999 | 40000-59999 | 20 ACH50 | R-30 | Uninsulated | Wood Stud, R-11 | Southeast | G45001101 | 3 | 200% | Hour13 | EF 17.6, 100% Usage | Composition Shingles | High | Occupied | Electric Standard | Electricity | 33.68 | -78.92 | Electric, Premium, Heat Pump, Ventless, 120% Usage | 915.595 | 26.8286 | 78.7872 | 3.6982
3301 | Hour23 | Not in a census Place | Electric, 100% Usage | Electric, 100% Usage | EnergyStar, 100% Usage | 70F | G4500030 | None | 400%+ | Ambient | None | 2 | Brick, Medium/Dark | Wood Frame | Natural Gas | 72F | 100% Usage | AC, SEER 15 | Central AC | Yes | Fuel Furnace, 80% AFUE | Ducted Heating | Natural Gas Fuel Furnace | 80000-99999 | 80000-99999 | 60000-99999 | 6 ACH50 | R-19 | Ceiling R-13 | Wood Stud, R-11 | Northwest | G45001500 | 2 | 100% | Hour9 | EF 15.9, 100% Usage | Composition Shingles | Medium | Occupied | Natural Gas Standard | Natural Gas | 33.37 | -81.97 | Electric, Premium, Heat Pump, Ventless, 100% Usage | 1036.792 | 26.5809 | 79.8519 | 1.8076
2176 | Hour4 | Not in a census Place | Electric, 100% Usage | Electric, 100% Usage | EnergyStar, 100% Usage | 68F | G4500850 | 318 Rated kWh, 100% Usage | 400%+ | Slab | None | 1 | None | Brick | Electricity | 55F | 100% Usage | AC, SEER 15 | Central AC | Yes | Electric Furnace, 100% AFUE | Ducted Heating | Electricity Electric Furnace | 200000+ | 140000+ | 150000+ | 5 ACH50 | R-30 | None | Brick, 12-in, 3-wythe, R-15 | West | G45000800 | 2 | 100% | Hour16 | EF 17.6, 100% Usage | Composition Shingles | Medium | Vacant | Natural Gas Standard | Natural Gas | 33.97 | -80.48 | Electric, Premium, Heat Pump, Ventless, 100% Usage | 693.133 | 26.5517 | 74.3309 | 2.3629
1220 | Hour11 | In another census Place | Propane, 120% Usage | Electric, 120% Usage | EnergyStar, 120% Usage | 67F | G4500790 | 290 Rated kWh, 120% Usage | 400%+ | Vented Crawlspace | None | 1 | Wood, Medium/Dark | Wood Frame | Other Fuel | 70F | 200% Usage | None | None | No | Other | Non-Ducted Heating | None | 80000-99999 | 80000-99999 | 60000-99999 | 40 ACH50 | R-13 | Uninsulated | Wood Stud, Uninsulated | West | G45000605 | 2 | 200% | Hour10 | EF 17.6, 100% Usage | Composition Shingles | High | Occupied | Other Fuel | Other Fuel | 33.97 | -81 | Electric, Premium, Heat Pump, Ventless, 120% Usage | 1015.191 | 27.4042 | 69.9128 | 1.3967
2176 | Hour21 | Not in a census Place | Electric, 100% Usage | Electric, 100% Usage | Standard, 100% Usage | 72F | G4500890 | None | 200-300% | Vented Crawlspace | None | 2 | None | Concrete | Electricity | 55F | 100% Usage | AC, SEER 10 | Central AC | Yes | Electric Furnace, 100% AFUE | Ducted Heating | Electricity Electric Furnace | 40000-44999 | 40000-59999 | 40000-59999 | 20 ACH50 | R-19 | Uninsulated | CMU, 6-in Hollow, R-11 | North | G45000800 | 2 | 100% | Hour18 | EF 17.6, 100% Usage | Composition Shingles | Medium | Vacant | Electric Standard | Electricity | 34.19 | -79.73 | Electric, Premium, Heat Pump, Ventless, 100% Usage | 465.431 | 26.9339 | 75.074 | 2.6877
2663 | Hour10 | In another census Place | Electric, 100% Usage | Electric, 100% Usage | Standard, 100% Usage | 70F | G4500790 | 290 Rated kWh, 100% Usage | 200-300% | Vented Crawlspace | None | 1 | Wood, Medium/Dark | Wood Frame | Natural Gas | 68F | 100% Usage | Room AC, EER 9.8 | Room AC | No | Fuel Boiler, 80% AFUE | Non-Ducted Heating | Natural Gas Fuel Boiler | 70000-79999 | 60000-79999 | 60000-99999 | 15 ACH50 | R-30 | Uninsulated | Wood Stud, Uninsulated | South | G45000603 | 6 | 100% | Hour7 | EF 17.6, 100% Usage | Composition Shingles | Medium | Occupied | Natural Gas Premium | Natural Gas | 33.97 | -81 | Electric, Premium, Heat Pump, Ventless, 100% Usage | 1207.809 | 27.4042 | 69.9128 | 1.3967
2176 | Hour15 | SC, Greenville | Electric, 80% Usage | Electric, 80% Usage | EnergyStar, 80% Usage | 70F | G4500450 | None | 400%+ | Slab | 2 Car | 2 | None | Brick | Electricity | 67F | 50% Usage | AC, SEER 13 | Central AC | Yes | Electric Furnace, 100% AFUE | Ducted Heating | Electricity Electric Furnace | 180000-199999 | 140000+ | 150000+ | 20 ACH50 | R-30 | None | Brick, 12-in, 3-wythe, R-11 | West | G45000104 | 1 | 50% | Hour16 | EF 17.6, 100% Usage | Composition Shingles | Low | Occupied | Electric Standard | Electricity | 34.9 | -82.22 | Electric, Premium, Heat Pump, Ventless, 80% Usage | 1181.5016 | 25.1982 | 78.4795 | 2.0459
1690 | Hour18 | Not in a census Place | Electric, 80% Usage | None | None | 70F | G4500030 | 318 Rated kWh, 80% Usage | 150-200% | Vented Crawlspace | 2 Car | 2 | Vinyl, Light | Wood Frame | Natural Gas | 68F | 50% Usage | AC, SEER 13 | Central AC | Yes | Fuel Furnace, 92.5% AFUE | Ducted Heating | Natural Gas Fuel Furnace | 25000-29999 | 20000-39999 | 20000-39999 | 5 ACH50 | R-30 | Ceiling R-19 | Wood Stud, R-11 | Southwest | G45001500 | 2 | 50% | Hour16 | EF 17.6, 100% Usage | Composition Shingles | Low | Occupied | Natural Gas Premium | Natural Gas | 33.37 | -81.97 |  | 717.402 | 26.5809 | 79.8519 | 1.8076
1690 | Hour19 | Not in a census Place | Gas, 80% Usage | Electric, 80% Usage | Standard, 80% Usage | 65F | G4500150 | None | 150-200% | Slab | None | 2 | Brick, Medium/Dark | Wood Frame | Natural Gas | 70F | 50% Usage | AC, SEER 13 | Central AC | Yes | Fuel Furnace, 80% AFUE | Ducted Heating | Natural Gas Fuel Furnace | 25000-29999 | 20000-39999 | 20000-39999 | 20 ACH50 | R-38 | None | Wood Stud, Uninsulated | East | G45001204 | 2 | 50% | Hour18 | EF 17.6, 100% Usage | Composition Shingles | Low | Occupied | Natural Gas Standard | Natural Gas | 32.9 | -80.04 | Electric, Premium, Heat Pump, Ventless, 80% Usage | 1117.901 | 27.3042 | 80.0156 | 2.915
1690 | Hour5 | Not in a census Place | Electric, 100% Usage | Electric, 100% Usage | EnergyStar, 100% Usage | 70F | G4500170 | None | 400%+ | Slab | 1 Car | 1 | Vinyl, Light | Wood Frame | Electricity | 75F | 100% Usage | AC, SEER 13 | Central AC | Yes | Electric Furnace, 100% AFUE | Ducted Heating | Electricity Electric Furnace | 120000-139999 | 120000-139999 | 100000-149999 | 7 ACH50 | R-19 | None | Wood Stud, R-19 | Northwest | G45000605 | 2 | 100% | Hour16 | EF 17.6, 100% Usage | Asphalt Shingles, Medium | Medium | Occupied | Electric Standard | Electricity | 33.46 | -80.86 | Electric, Premium, Heat Pump, Ventless, 100% Usage | 854.8766 | 26.3084 | 76.5629 | 2.0778
1220 | Hour23 | Not in a census Place | Electric, 120% Usage | Electric, 120% Usage | Standard, 120% Usage | 75F | G4500830 | 318 Rated kWh, 120% Usage | 400%+ | Slab | None | 1 | None | Brick | Propane | 68F | 200% Usage | AC, SEER 13 | Central AC | Yes | Fuel Furnace, 80% AFUE | Ducted Heating | Propane Fuel Furnace | 120000-139999 | 120000-139999 | 100000-149999 | 25 ACH50 | R-13 | None | Brick, 12-in, 3-wythe, Uninsulated | North | G45000302 | 2 | 200% | Hour17 | EF 17.6, 100% Usage | Composition Shingles | High | Occupied | Electric Standard | Electricity | 34.9 | -82.22 | Electric, Premium, Heat Pump, Ventless, 120% Usage | 881.712 | 25.1982 | 78.4795 | 2.0459
1690 | Hour14 | SC, Spartanburg | Electric, 100% Usage | Electric, 100% Usage | EnergyStar, 100% Usage | 68F | G4500830 | None | 400%+ | Vented Crawlspace | None | 2 | Stucco, Light | Wood Frame | Electricity | 76F | 100% Usage | AC, SEER 10 | Central AC | Yes | Electric Furnace, 100% AFUE | Ducted Heating | Electricity Electric Furnace | 70000-79999 | 60000-79999 | 60000-99999 | 20 ACH50 | R-30 | Uninsulated | Wood Stud, Uninsulated | West | G45000301 | 2 | 100% | Hour14 | EF 17.6, 100% Usage | Asphalt Shingles, Medium | Medium | Occupied | Natural Gas Standard | Natural Gas | 34.9 | -82.22 | Electric, Premium, Heat Pump, Ventless, 100% Usage | 730.271 | 25.1982 | 78.4795 | 2.0459
2176 | Hour22 | SC, Myrtle Beach | Propane, 100% Usage | Electric, 100% Usage | Standard, 100% Usage | 78F | G4500510 | None | 400%+ | Slab | 2 Car | 1 | Stucco, Light | Wood Frame | Electricity | 67F | 100% Usage | AC, SEER 13 | Central AC | Yes | Electric Furnace, 100% AFUE | Ducted Heating | Electricity Electric Furnace | 100000-119999 | 100000-119999 | 100000-149999 | 10 ACH50 | R-38 | None | Wood Stud, R-19 | South | G45001102 | 3 | 100% | Hour17 | EF 17.6, 100% Usage | Composition Shingles | Medium | Occupied | Natural Gas Standard | Natural Gas | 33.68 | -78.92 | Electric, Premium, Heat Pump, Ventless, 100% Usage | 1005.394 | 26.8286 | 78.7872 | 3.6982
1220 | Hour22 | In another census Place | Electric, 120% Usage | Electric, 120% Usage | Standard, 120% Usage | 76F | G4500450 | 290 Rated kWh, 120% Usage | 200-300% | Vented Crawlspace | 1 Car | 1 | Brick, Medium/Dark | Wood Frame | Natural Gas | 72F | 200% Usage | AC, SEER 8 | Central AC | Yes | Fuel Furnace, 80% AFUE | Ducted Heating | Natural Gas Fuel Furnace | 50000-59999 | 40000-59999 | 40000-59999 | 15 ACH50 | R-30 | Ceiling R-19 | Wood Stud, R-11 | West | G45000103 | 4 | 200% | Hour6 | EF 17.6, 100% Usage | Composition Shingles | High | Occupied | Natural Gas Standard | Natural Gas | 34.9 | -82.22 | Electric, Premium, Heat Pump, Ventless, 120% Usage | 904.608 | 25.1982 | 78.4795 | 2.0459
1690 | Hour23 | Not in a census Place | Electric, 100% Usage | Electric, 100% Usage | EnergyStar, 100% Usage | 78F | G4500430 | None | 150-200% | Vented Crawlspace | 2 Car | 1 | Brick, Medium/Dark | Wood Frame | Natural Gas | 75F | 100% Usage | AC, SEER 13 | Central AC | Yes | Fuel Furnace, 76% AFUE | Ducted Heating | Natural Gas Fuel Furnace | 15000-19999 | <20000 | <20000 | 25 ACH50 | R-13 | Uninsulated | Wood Stud, R-11 | Southwest | G45001000 | 1 | 100% | Hour15 | EF 17.6, 100% Usage | Composition Shingles | Medium | Occupied | Natural Gas Standard | Natural Gas | 33.68 | -78.92 | Electric, Premium, Heat Pump, Ventless, 100% Usage | 839.083 | 26.8286 | 78.7872 | 3.6982
1220 | Hour17 | In another census Place | None | Electric, 80% Usage | EnergyStar, 80% Usage | 72F | G4500450 | 290 Rated kWh, 80% Usage | 400%+ | Slab | None | 2 | None | Brick | Electricity | 70F | 50% Usage | AC, SEER 13 | Central AC | Yes | Electric Baseboard, 100% Efficiency | Non-Ducted Heating | Electricity Baseboard | 100000-119999 | 100000-119999 | 100000-149999 | 15 ACH50 | R-7 | None | Brick, 12-in, 3-wythe, Uninsulated | Southeast | G45000105 | 2 | 50% | Hour18 | EF 19.9, 100% Usage | Composition Shingles | Low | Occupied | Electric Standard | Electricity | 34.9 | -82.22 | Electric, Premium, Heat Pump, Ventless, 80% Usage | 699.3206 | 25.1982 | 78.4795 | 2.0459
1690 | Hour2 | Not in a census Place | Electric, 100% Usage | None | None | 70F | G4500830 | 318 Rated kWh, 100% Usage | 400%+ | Vented Crawlspace | 2 Car | 1 | Shingle, Asbestos, Medium | Wood Frame | Electricity | 75F | 100% Usage | Room AC, EER 9.8 | Room AC | No | Electric Baseboard, 100% Efficiency | Non-Ducted Heating | Electricity Baseboard | 70000-79999 | 60000-79999 | 60000-99999 | 15 ACH50 | R-13 | Uninsulated | Wood Stud, Uninsulated | East | G45000301 | 2 | 100% | Hour17 | EF 15.9, 100% Usage | Composition Shingles | Medium | Occupied | Electric Standard | Electricity | 34.9 | -82.22 |  | 741.078 | 25.1982 | 78.4795 | 2.0459
2663 | Hour20 | Not in a census Place | Gas, 100% Usage | Electric, 100% Usage | EnergyStar, 100% Usage | 70F | G4500910 | 290 Rated kWh, 100% Usage | 150-200% | Slab | 2 Car | 1 | Wood, Medium/Dark | Wood Frame | Natural Gas | 70F | 100% Usage | AC, SEER 10 | Central AC | Yes | Fuel Furnace, 92.5% AFUE | Ducted Heating | Natural Gas Fuel Furnace | 20000-24999 | 20000-39999 | 20000-39999 | 15 ACH50 | R-19 | None | Wood Stud, R-11 | Northeast | G45000501 | 1 | 100% | Hour16 | EF 15.9, 100% Usage | Composition Shingles | Medium | Occupied | Electric Premium | Electricity | 34.99 | -81.06 | Electric, Premium, Heat Pump, Ventless, 100% Usage | 893.766 | 25.7772 | 78.0064 | 1.6001
328 | Hour1 | Not in a census Place | Electric, 100% Usage | Electric, 100% Usage | Standard, 100% Usage | 76F | G4500070 | None | 100-150% | Ambient | None | 1 | Brick, Medium/Dark | Wood Frame | Electricity | 78F | 100% Usage | Heat Pump | Heat Pump | Yes | ASHP, SEER 13, 7.7 HSPF | Ducted Heat Pump | Electricity ASHP | 20000-24999 | 20000-39999 | 20000-39999 | 15 ACH50 | R-30 | Uninsulated | Wood Stud, Uninsulated | South | G45000200 | 2 | 100% | Hour2 | EF 19.9, 100% Usage | Composition Shingles | Medium | Occupied | Electric Standard | Electricity | 34.5 | -82.71 | Electric, Premium, Heat Pump, Ventless, 100% Usage | 477.889 | 25.8333 | 75.0295 | 2.162
1690 | Hour22 | Not in a census Place | Electric, 100% Usage | Electric, 100% Usage | EnergyStar, 100% Usage | 78F | G4500510 | None | 400%+ | Slab | 2 Car | 1 | Vinyl, Light | Brick | Electricity | 65F | 100% Usage | Heat Pump | Heat Pump | Yes | ASHP, SEER 13, 7.7 HSPF | Ducted Heat Pump | Electricity ASHP | 120000-139999 | 120000-139999 | 100000-149999 | 20 ACH50 | R-30 | None | Brick, 12-in, 3-wythe, R-19 | South | G45001101 | 1 | 100% | Hour17 | EF 19.9, 100% Usage | Composition Shingles | Medium | Occupied | Electric Standard | Electricity | 33.68 | -78.92 | Electric, Premium, Heat Pump, Ventless, 100% Usage | 760.358 | 26.8286 | 78.7872 | 3.6982
2663 | Hour21 | Not in a census Place | Gas, 100% Usage | Electric, 100% Usage | Standard, 100% Usage | 78F | G4500070 | None | 400%+ | Unheated Basement | 2 Car | 2 | Vinyl, Light | Wood Frame | Electricity | 55F | 100% Usage | AC, SEER 15 | Central AC | Yes | Electric Furnace, 100% AFUE | Ducted Heating | Electricity Electric Furnace | 80000-99999 | 80000-99999 | 60000-99999 | 6 ACH50 | R-30 | Ceiling R-13 | Wood Stud, R-11 | North | G45000200 | 2 | 100% | Hour6 | EF 19.9, 100% Usage | Composition Shingles | Medium | Vacant | Electric Standard | Electricity | 34.5 | -82.71 | Electric, Premium, Heat Pump, Ventless, 100% Usage | 211.542 | 25.8333 | 75.0295 | 2.162
2176 | Hour12 | Not in a census Place | Electric, 120% Usage | Electric, 120% Usage | EnergyStar, 120% Usage | 70F | G4500430 | None | 200-300% | Slab | None | 1 | Wood, Medium/Dark | Wood Frame | Electricity | 75F | 200% Usage | Heat Pump | Heat Pump | Yes | ASHP, SEER 15, 8.5 HSPF | Ducted Heat Pump | Electricity ASHP | 35000-39999 | 20000-39999 | 20000-39999 | 10 ACH50 | R-30 | None | Wood Stud, Uninsulated | North | G45001000 | 2 | 200% | Hour16 | EF 17.6, 100% Usage | Composition Shingles | High | Occupied | Electric Standard | Electricity | 33.68 | -78.92 | Electric, Premium, Heat Pump, Ventless, 120% Usage | 1229.468 | 26.8286 | 78.7872 | 3.6982
1690 | Hour2 | In another census Place | Gas, 100% Usage | Electric, 100% Usage | Standard, 100% Usage | 70F | G4500430 | None | 0-100% | Slab | None | 1 | Brick, Medium/Dark | Wood Frame | Natural Gas | 70F | 100% Usage | AC, SEER 8 | Central AC | Yes | Fuel Furnace, 80% AFUE | Ducted Heating | Natural Gas Fuel Furnace | 10000-14999 | <20000 | <20000 | 7 ACH50 | R-7 | None | Wood Stud, Uninsulated | West | G45001000 | 4 | 100% | Hour17 | EF 15.9, 100% Usage | Composition Shingles | Medium | Occupied | Natural Gas Standard | Natural Gas | 33.68 | -78.92 | Electric, Premium, Heat Pump, Ventless, 100% Usage | 1441.7786 | 26.8286 | 78.7872 | 3.6982
3301 | Hour20 | Not in a census Place | Electric, 80% Usage | Electric, 80% Usage | EnergyStar, 80% Usage | 70F | G4500130 | None | 400%+ | Slab | None | 1 | None | Brick | Electricity | 65F | 50% Usage | AC, SEER 13 | Central AC | Yes | Electric Furnace, 100% AFUE | Ducted Heating | Electricity Electric Furnace | 100000-119999 | 100000-119999 | 100000-149999 | 5 ACH50 | R-19 | None | Brick, 12-in, 3-wythe, R-19 | North | G45001400 | 4 | 50% | Hour9 | EF 10.2, 100% Usage | Composition Shingles | Low | Occupied | Electric Premium | Electricity | 32.48 | -80.72 | Electric, Premium, Heat Pump, Ventless, 80% Usage | 1489.551 | 27.8985 | 81.0939 | 2.3638
2663 | Hour3 | Not in a census Place | Electric, 100% Usage | Electric, 100% Usage | EnergyStar, 100% Usage | 75F | G4500550 | None | 300-400% | Vented Crawlspace | 2 Car | 3 | Shingle, Asbestos, Medium | Wood Frame | Propane | 70F | 100% Usage | AC, SEER 13 | Central AC | Yes | Fuel Furnace, 92.5% AFUE | Ducted Heating | Propane Fuel Furnace | 50000-59999 | 40000-59999 | 40000-59999 | 8 ACH50 | R-13 | Uninsulated | Wood Stud, Uninsulated | East | G45000605 | 2 | 100% | Hour15 | EF 17.6, 100% Usage | Tile, Clay or Ceramic | Medium | Occupied | Electric Standard | Electricity | 33.97 | -80.48 | Electric, Premium, Heat Pump, Ventless, 100% Usage | 954.151 | 26.5517 | 74.3309 | 2.3629
3301 | Hour21 | In another census Place | Electric, 100% Usage | Electric, 100% Usage | EnergyStar, 100% Usage | 78F | G4500190 | None | 400%+ | Slab | 2 Car | 1 | Vinyl, Light | Wood Frame | Electricity | 70F | 100% Usage | AC, SEER 13 | Central AC | Yes | Electric Furnace, 100% AFUE | Ducted Heating | Electricity Electric Furnace | 200000+ | 140000+ | 150000+ | 5 ACH50 | R-13 | None | Wood Stud, R-11 | South | G45001203 | 3 | 100% | Hour10 | EF 17.6, 100% Usage | Composition Shingles | Medium | Occupied | Electric Standard | Electricity | 32.9 | -80.04 | Electric, Premium, Heat Pump, Ventless, 100% Usage | 891.084 | 27.3042 | 80.0156 | 2.915
1220 | Hour17 | Not in a census Place | Electric, 100% Usage | Electric, 100% Usage | EnergyStar, 100% Usage | 72F | G4500470 | 290 Rated kWh, 100% Usage | 100-150% | Slab | None | 1 | Brick, Medium/Dark | Wood Frame | Natural Gas | 68F | 100% Usage | AC, SEER 15 | Central AC | Yes | Fuel Furnace, 76% AFUE | Ducted Heating | Natural Gas Fuel Furnace | 30000-34999 | 20000-39999 | 20000-39999 | 20 ACH50 | R-30 | None | Wood Stud, R-7 | Northwest | G45001600 | 4 | 100% | Hour21 | EF 17.6, 100% Usage | Asphalt Shingles, Medium | Medium | Occupied | Natural Gas Standard | Natural Gas | 34.25 | -82.16 | Electric, Premium, Heat Pump, Ventless, 100% Usage | 878.938 | 25.0049 | 82.1359 | 1.7288
2176 | Hour6 | Not in a census Place | Gas, 100% Usage | Electric, 100% Usage | EnergyStar, 100% Usage | 80F | G4500810 | None | 400%+ | Slab | 2 Car | 1 | Vinyl, Light | Wood Frame | Natural Gas | 75F | 100% Usage | AC, SEER 8 | Central AC | Yes | Fuel Furnace, 80% AFUE | Ducted Heating | Natural Gas Fuel Furnace | 50000-59999 | 40000-59999 | 40000-59999 | 15 ACH50 | R-19 | None | Wood Stud, R-19 | Southeast | G45000601 | 1 | 100% | Hour10 | EF 17.6, 100% Usage | Composition Shingles | Medium | Occupied | Electric Standard | Electricity | 34.25 | -82.16 | Electric, Premium, Heat Pump, Ventless, 100% Usage | 547.524 | 25.0049 | 82.1359 | 1.7288
1690 | Hour21 | Not in a census Place | Propane, 100% Usage | Electric, 100% Usage | EnergyStar, 100% Usage | 70F | G4500830 | None | 150-200% | Slab | 2 Car | 1 | Vinyl, Light | Wood Frame | Electricity | 70F | 100% Usage | AC, SEER 13 | Central AC | Yes | Electric Furnace, 100% AFUE | Ducted Heating | Electricity Electric Furnace | 20000-24999 | 20000-39999 | 20000-39999 | 25 ACH50 | R-38 | None | Wood Stud, R-19 | North | G45000302 | 1 | 100% | Hour15 | EF 15.9, 100% Usage | Composition Shingles | Medium | Occupied | Electric Standard | Electricity | 34.9 | -82.22 | Electric, Premium, Heat Pump, Ventless, 100% Usage | 876.69 | 25.1982 | 78.4795 | 2.0459
2176 | Hour15 | Not in a census Place | Gas, 100% Usage | Electric, 100% Usage | EnergyStar, 100% Usage | 67F | G4500310 | None | 400%+ | Slab | None | 1 | Vinyl, Light | Wood Frame | Electricity | 68F | 100% Usage | AC, SEER 13 | Central AC | Yes | Electric Furnace, 100% AFUE | Ducted Heating | Electricity Electric Furnace | 200000+ | 140000+ | 150000+ | 15 ACH50 | R-19 | None | Wood Stud, R-11 | East | G45000900 | 4 | 100% | Hour19 | EF 17.6, 100% Usage | Wood Shingles | Medium | Occupied | Electric Standard | Electricity | 34.19 | -79.73 | Electric, Premium, Heat Pump, Ventless, 100% Usage | 1430.302 | 26.9339 | 75.074 | 2.6877
1220 | Hour21 | Not in a census Place | Electric, 80% Usage | Electric, 80% Usage | EnergyStar, 80% Usage | 78F | G4500210 | None | 400%+ | Vented Crawlspace | None | 1 | Aluminum, Light | Steel Frame | Electricity | 65F | 50% Usage | Heat Pump | Heat Pump | Yes | ASHP, SEER 15, 8.5 HSPF | Ducted Heat Pump | Electricity ASHP | 80000-99999 | 80000-99999 | 60000-99999 | 25 ACH50 | Uninsulated | Uninsulated | Wood Stud, Uninsulated | North | G45000400 | 3 | 50% | Hour7 | EF 15.9, 100% Usage | Composition Shingles | Low | Occupied | Electric Standard | Electricity | 35.43 | -81.93 | Electric, Premium, Heat Pump, Ventless, 80% Usage | 571.614 | 24.5737 | 81.1333 | 0.95727
1690 | Hour18 | In another census Place | Gas, 120% Usage | Electric, 120% Usage | EnergyStar, 120% Usage | 65F | G4500130 | 290 Rated kWh, 120% Usage | 400%+ | Ambient | None | 1 | None | Brick | Electricity | 80F | 200% Usage | AC, SEER 8 | Central AC | Yes | Electric Baseboard, 100% Efficiency | Non-Ducted Heating | Electricity Baseboard | 140000-159999 | 140000+ | 100000-149999 | 15 ACH50 | R-13 | Uninsulated | Brick, 12-in, 3-wythe, R-7 | South | G45001400 | 4 | 200% | Hour17 | EF 17.6, 100% Usage | Metal, Dark | High | Occupied | Electric Premium | Electricity | 32.48 | -80.72 | Electric, Premium, Heat Pump, Ventless, 120% Usage | 1729.119 | 27.8985 | 81.0939 | 2.3638
1690 | Hour19 | In another census Place | Electric, 80% Usage | Electric, 80% Usage | EnergyStar, 80% Usage | 78F | G4500770 | 290 Rated kWh, 80% Usage | 100-150% | Slab | 2 Car | 1 | None | Brick | Electricity | 75F | 50% Usage | AC, SEER 10 | Central AC | Yes | Electric Furnace, 100% AFUE | Ducted Heating | Electricity Electric Furnace | 15000-19999 | <20000 | <20000 | 10 ACH50 | R-19 | None | Brick, 12-in, 3-wythe, R-11 | North | G45000101 | 1 | 50% | Hour6 | EF 17.6, 100% Usage | Composition Shingles | Low | Occupied | Natural Gas Standard | Natural Gas | 34.67 | -82.89 | Electric, Premium, Heat Pump, Ventless, 80% Usage | 575.726 | 25.2498 | 77.4672 | 1.6347
2176 | Hour7 | SC, Columbia | None | Electric, 80% Usage | EnergyStar, 80% Usage | 65F | G4500790 | None | 200-300% | Vented Crawlspace | 2 Car | 1 | None | Concrete | Natural Gas | 78F | 50% Usage | AC, SEER 13 | Central AC | Yes | Fuel Furnace, 76% AFUE | Ducted Heating | Natural Gas Fuel Furnace | 45000-49999 | 40000-59999 | 40000-59999 | 15 ACH50 | R-38 | Uninsulated | CMU, 6-in Hollow, R-7 | South | G45000604 | 3 | 50% | Hour15 | EF 17.6, 100% Usage | Composition Shingles | Low | Occupied | Natural Gas Premium | Natural Gas | 33.97 | -81 | Electric, Premium, Heat Pump, Ventless, 80% Usage | 822.809 | 27.4042 | 69.9128 | 1.3967
1690 | Hour7 | Not in a census Place | Gas, 80% Usage | Electric, 80% Usage | Standard, 80% Usage | 72F | G4500250 | 290 Rated kWh, 80% Usage | 400%+ | Vented Crawlspace | 2 Car | 2 | Vinyl, Light | Wood Frame | Natural Gas | 70F | 50% Usage | Room AC, EER 9.8 | Room AC | No | Fuel Wall/Floor Furnace, 60% AFUE | Non-Ducted Heating | Natural Gas Fuel Wall/Floor Furnace | 120000-139999 | 120000-139999 | 100000-149999 | 15 ACH50 | Uninsulated | Uninsulated | Wood Stud, Uninsulated | Southeast | G45000700 | 3 | 50% | Hour12 | EF 15.9, 100% Usage | Metal, Dark | Low | Occupied | Natural Gas Standard | Natural Gas | 35.02 | -80.62 | Electric, Premium, Heat Pump, Ventless, 80% Usage | 725.43 | 25.8645 | 70.7053 | 2.0834
1690 | Hour21 | Not in a census Place | Electric, 100% Usage | Electric, 100% Usage | Standard, 100% Usage | 75F | G4500310 | 290 Rated kWh, 100% Usage | 400%+ | Slab | 1 Car | 2 | Wood, Medium/Dark | Wood Frame | Electricity | 70F | 100% Usage | Heat Pump | Heat Pump | Yes | ASHP, SEER 13, 7.7 HSPF | Ducted Heat Pump | Electricity ASHP | 100000-119999 | 100000-119999 | 100000-149999 | 25 ACH50 | Uninsulated | None | Wood Stud, R-7 | North | G45000900 | 3 | 100% | Hour0 | EF 15.9, 100% Usage | Wood Shingles | Medium | Occupied | Propane Standard | Propane | 34.19 | -79.73 | Electric, Premium, Heat Pump, Ventless, 100% Usage | 450.941 | 26.9339 | 75.074 | 2.6877
885 | Hour8 | Not in a census Place | Electric, 80% Usage | Electric, 80% Usage | Standard, 80% Usage | 78F | G4500070 | None | 100-150% | Vented Crawlspace | 1 Car | 1 | Vinyl, Light | Wood Frame | Natural Gas | 75F | 50% Usage | AC, SEER 13 | Central AC | Yes | Fuel Furnace, 80% AFUE | Ducted Heating | Natural Gas Fuel Furnace | 20000-24999 | 20000-39999 | 20000-39999 | 20 ACH50 | R-7 | Uninsulated | Wood Stud, Uninsulated | Southwest | G45000200 | 2 | 50% | Hour18 | EF 17.6, 100% Usage | Composition Shingles | Low | Occupied | Natural Gas Standard | Natural Gas | 34.5 | -82.71 | Electric, Premium, Heat Pump, Ventless, 80% Usage | 564.66 | 25.8333 | 75.0295 | 2.162
1690 | Hour7 | In another census Place | Propane, 100% Usage | Electric, 100% Usage | Standard, 100% Usage | 78F | G4500450 | None | 200-300% | Heated Basement | None | 1 | Wood, Medium/Dark | Wood Frame | Propane | 70F | 100% Usage | AC, SEER 13 | Central AC | Yes | Fuel Furnace, 80% AFUE | Ducted Heating | Propane Fuel Furnace | 70000-79999 | 60000-79999 | 60000-99999 | 15 ACH50 | R-30 | Uninsulated | Wood Stud, R-19 | West | G45000102 | 4 | 100% | Hour8 | EF 17.6, 100% Usage | Composition Shingles | Medium | Occupied | Propane Standard | Propane | 34.9 | -82.22 | Electric, Premium, Heat Pump, Ventless, 100% Usage | 857.708 | 25.1982 | 78.4795 | 2.0459
2663 | Hour6 | SC, Spartanburg | Electric, 100% Usage | Electric, 100% Usage | Standard, 100% Usage | 80F | G4500830 | None | 300-400% | Vented Crawlspace | 2 Car | 2 | None | Brick | Natural Gas | 75F | 100% Usage | AC, SEER 13 | Central AC | Yes | Fuel Furnace, 80% AFUE | Ducted Heating | Natural Gas Fuel Furnace | 50000-59999 | 40000-59999 | 40000-59999 | 10 ACH50 | R-38 | Uninsulated | Brick, 12-in, 3-wythe, R-7 | East | G45000301 | 2 | 100% | Hour12 | EF 17.6, 100% Usage | Composition Shingles | Medium | Occupied | Natural Gas Standard | Natural Gas | 34.9 | -82.22 | Electric, Premium, Heat Pump, Ventless, 100% Usage | 604.457 | 25.1982 | 78.4795 | 2.0459
2176 | Hour18 | Not in a census Place | Electric, 80% Usage | Electric, 80% Usage | EnergyStar, 80% Usage | 76F | G4500770 | 290 Rated kWh, 80% Usage | 400%+ | Vented Crawlspace | None | 2 | Wood, Medium/Dark | Wood Frame | Natural Gas | 78F | 50% Usage | Room AC, EER 9.8 | Room AC | No | Fuel Boiler, 76% AFUE | Non-Ducted Heating | Natural Gas Fuel Boiler | 120000-139999 | 120000-139999 | 100000-149999 | 20 ACH50 | R-38 | Uninsulated | Wood Stud, Uninsulated | South | G45000101 | 5 | 50% | Hour20 | EF 15.9, 100% Usage | Composition Shingles | Low | Occupied | Electric Standard | Electricity | 34.67 | -82.89 | Electric, Premium, Heat Pump, Ventless, 80% Usage | 576.101 | 25.2498 | 77.4672 | 1.6347
2176 | Hour15 | Not in a census Place | Electric, 100% Usage | Gas, 100% Usage | Standard, 100% Usage | 70F | G4500510 | None | 300-400% | Ambient | None | 1 | Vinyl, Light | Wood Frame | Natural Gas | 78F | 100% Usage | AC, SEER 15 | Central AC | Yes | Fuel Furnace, 80% AFUE | Ducted Heating | Natural Gas Fuel Furnace | 70000-79999 | 60000-79999 | 60000-99999 | 15 ACH50 | R-30 | Ceiling R-13 | Wood Stud, R-11 | West | G45001101 | 3 | 100% | Hour17 | EF 15.9, 100% Usage | Composition Shingles | Medium | Occupied | Other Fuel | Other Fuel | 33.68 | -78.92 | Electric, Premium, Heat Pump, Ventless, 100% Usage | 1251.613 | 26.8286 | 78.7872 | 3.6982
3301 | Hour18 | Not in a census Place | Electric, 100% Usage | Electric, 100% Usage | Standard, 100% Usage | 76F | G4500530 | 290 Rated kWh, 100% Usage | 400%+ | Slab | 2 Car | 2 | Stucco, Light | Wood Frame | Electricity | 55F | 100% Usage | AC, SEER 13 | Central AC | Yes | Electric Furnace, 100% AFUE | Ducted Heating | Electricity Electric Furnace | 200000+ | 140000+ | 150000+ | 4 ACH50 | R-13 | None | Wood Stud, R-11 | South | G45001400 | 2 | 100% | Hour12 | EF 19.9, 100% Usage | Slate | Medium | Vacant | Electric Standard | Electricity | 32.48 | -80.72 | Electric, Premium, Heat Pump, Ventless, 100% Usage | 446.082 | 27.8985 | 81.0939 | 2.3638
2663 | Hour22 | SC, Spartanburg | Electric, 100% Usage | Electric, 100% Usage | EnergyStar, 100% Usage | 78F | G4500830 | None | 200-300% | Slab | 2 Car | 1 | Vinyl, Light | Wood Frame | Propane | 76F | 100% Usage | Room AC, EER 10.7 | Room AC | No | Fuel Wall/Floor Furnace, 60% AFUE | Non-Ducted Heating | Propane Fuel Wall/Floor Furnace | 100000-119999 | 100000-119999 | 100000-149999 | 15 ACH50 | R-30 | None | Wood Stud, R-11 | Northwest | G45000301 | 7 | 100% | Hour12 | EF 15.9, 100% Usage | Composition Shingles | Medium | Occupied | Propane Standard | Propane | 34.9 | -82.22 | Electric, Premium, Heat Pump, Ventless, 100% Usage | 1088.289 | 25.1982 | 78.4795 | 2.0459
1690 | Hour20 | SC, Greenville | Electric, 100% Usage | Electric, 100% Usage | Standard, 100% Usage | 75F | G4500450 | None | 100-150% | Vented Crawlspace | 2 Car | 1 | None | Brick | Natural Gas | 68F | 100% Usage | Room AC, EER 10.7 | Room AC | No | Fuel Boiler, 80% AFUE | Non-Ducted Heating | Natural Gas Fuel Boiler | 15000-19999 | <20000 | <20000 | 10 ACH50 | Uninsulated | Uninsulated | Brick, 12-in, 3-wythe, Uninsulated | East | G45000104 | 1 | 100% | Hour5 | EF 17.6, 100% Usage | Composition Shingles | Medium | Occupied | Natural Gas Standard | Natural Gas | 34.9 | -82.22 | Electric, Premium, Heat Pump, Ventless, 100% Usage | 626.8141 | 25.1982 | 78.4795 | 2.0459
1690 | Hour6 | Not in a census Place | Electric, 100% Usage | Electric, 100% Usage | Standard, 100% Usage | 70F | G4500450 | 290 Rated kWh, 100% Usage | 400%+ | Vented Crawlspace | None | 2 | Vinyl, Light | Wood Frame | Natural Gas | 68F | 100% Usage | Room AC, EER 10.7 | Room AC | No | Fuel Wall/Floor Furnace, 68% AFUE | Non-Ducted Heating | Natural Gas Fuel Wall/Floor Furnace | 80000-99999 | 80000-99999 | 60000-99999 | 50 ACH50 | R-13 | Uninsulated | Wood Stud, Uninsulated | Southeast | G45000102 | 2 | 100% | Hour12 | EF 10.5, 100% Usage | Composition Shingles | Medium | Occupied | Electric Standard | Electricity | 34.9 | -82.22 | Electric, Premium, Heat Pump, Ventless, 100% Usage | 811.743 | 25.1982 | 78.4795 | 2.0459
2663 | Hour0 | Not in a census Place | Gas, 80% Usage | Electric, 80% Usage | Standard, 80% Usage | 75F | G4500910 | 290 Rated kWh, 80% Usage | 200-300% | Slab | 3 Car | 2 | Wood, Medium/Dark | Wood Frame | Natural Gas | 70F | 50% Usage | Room AC, EER 9.8 | Room AC | Yes | Fuel Furnace, 80% AFUE | Ducted Heating | Natural Gas Fuel Furnace | 60000-69999 | 60000-79999 | 60000-99999 | 15 ACH50 | R-30 | None | Wood Stud, R-11 | East | G45000501 | 4 | 50% | Hour9 | EF 17.6, 100% Usage | Composition Shingles | Low | Occupied | Natural Gas Standard | Natural Gas | 34.99 | -81.06 | Electric, Premium, Heat Pump, Ventless, 80% Usage | 824.425 | 25.7772 | 78.0064 | 1.6001
2663 | Hour5 | SC, Mount Pleasant | Electric, 120% Usage | Electric, 120% Usage | Standard, 120% Usage | 78F | G4500190 | 318 Rated kWh, 120% Usage | 400%+ | Slab | None | 1 | Stucco, Light | Wood Frame | Electricity | 70F | 200% Usage | Heat Pump | Heat Pump | Yes | ASHP, SEER 15, 8.5 HSPF | Ducted Heat Pump | Electricity ASHP | 70000-79999 | 60000-79999 | 60000-99999 | 6 ACH50 | R-30 | None | Wood Stud, R-11 | North | G45001203 | 2 | 200% | Hour18 | EF 17.6, 100% Usage | Composition Shingles | High | Occupied | Electric Standard | Electricity | 32.9 | -80.04 | Electric, Premium, Heat Pump, Ventless, 120% Usage | 1121.533 | 27.3042 | 80.0156 | 2.915
2663 | Hour22 | Not in a census Place | Propane, 120% Usage | Electric, 120% Usage | EnergyStar, 120% Usage | 78F | G4500830 | 290 Rated kWh, 120% Usage | 100-150% | Vented Crawlspace | 3 Car | 1 | Vinyl, Light | Wood Frame | Electricity | 75F | 200% Usage | AC, SEER 13 | Central AC | Yes | Electric Furnace, 100% AFUE | Ducted Heating | Electricity Electric Furnace | 40000-44999 | 40000-59999 | 40000-59999 | 5 ACH50 | R-30 | Ceiling R-19 | Wood Stud, R-11 | West | G45000301 | 5 | 200% | Hour19 | EF 17.6, 100% Usage | Metal, Dark | High | Occupied | Electric Standard | Electricity | 34.9 | -82.22 | Electric, Premium, Heat Pump, Ventless, 120% Usage | 1402.227 | 25.1982 | 78.4795 | 2.0459
1690 | Hour22 | Not in a census Place | Electric, 80% Usage | Electric, 80% Usage | EnergyStar, 80% Usage | 76F | G4500770 | None | 400%+ | Slab | None | 2 | Brick, Medium/Dark | Wood Frame | Electricity | 72F | 50% Usage | Heat Pump | Heat Pump | Yes | ASHP, SEER 15, 8.5 HSPF | Ducted Heat Pump | Electricity ASHP | 70000-79999 | 60000-79999 | 60000-99999 | 30 ACH50 | R-19 | None | Wood Stud, Uninsulated | Northwest | G45000101 | 2 | 50% | Hour17 | EF 19.9, 100% Usage | Composition Shingles | Low | Occupied | Electric Standard | Electricity | 34.67 | -82.89 | Electric, Premium, Heat Pump, Ventless, 80% Usage | 567.977 | 25.2498 | 77.4672 | 1.6347
1220 | Hour7 | Not in a census Place | Electric, 120% Usage | Electric, 120% Usage | EnergyStar, 120% Usage | 60F | G4500830 | 290 Rated kWh, 120% Usage | 200-300% | Slab | 1 Car | 1 | Vinyl, Light | Wood Frame | Electricity | 55F | 200% Usage | AC, SEER 13 | Central AC | Yes | Electric Furnace, 100% AFUE | Ducted Heating | Electricity Electric Furnace | 35000-39999 | 20000-39999 | 20000-39999 | 10 ACH50 | R-38 | None | Wood Stud, R-11 | East | G45000302 | 2 | 200% | Hour17 | EF 15.9, 100% Usage | Tile, Concrete | High | Vacant | Natural Gas Standard | Natural Gas | 34.9 | -82.22 | Electric, Premium, Heat Pump, Ventless, 120% Usage | 592.719 | 25.1982 | 78.4795 | 2.0459
1690 | Hour6 | Not in a census Place | Propane, 120% Usage | Electric, 120% Usage | EnergyStar, 120% Usage | 72F | G4500630 | None | 400%+ | Slab | 1 Car | 1 | Vinyl, Light | Wood Frame | Electricity | 72F | 200% Usage | AC, SEER 15 | Central AC | Yes | Electric Furnace, 100% AFUE | Ducted Heating | Electricity Electric Furnace | 100000-119999 | 100000-119999 | 100000-149999 | 20 ACH50 | R-30 | None | Wood Stud, R-15 | North | G45000601 | 2 | 200% | Hour15 | EF 17.6, 100% Usage | Composition Shingles | High | Occupied | Electric Standard | Electricity | 33.94 | -81.12 | Electric, Premium, Heat Pump, Ventless, 120% Usage | 1108.389 | 27.9368 | 73.7627 | 2.5021
2663 | Hour3 | Not in a census Place | Electric, 100% Usage | Electric, 100% Usage | Standard, 100% Usage | 72F | G4500910 | None | 400%+ | Slab | 2 Car | 2 | Vinyl, Light | Wood Frame | Electricity | 78F | 100% Usage | AC, SEER 13 | Central AC | Yes | Electric Furnace, 100% AFUE | Ducted Heating | Electricity Electric Furnace | 120000-139999 | 120000-139999 | 100000-149999 | 15 ACH50 | R-30 | None | Wood Stud, R-15 | Northwest | G45000502 | 2 | 100% | Hour8 | EF 17.6, 100% Usage | Asphalt Shingles, Medium | Medium | Occupied | Propane Premium | Propane | 34.99 | -81.06 | Electric, Premium, Heat Pump, Ventless, 100% Usage | 1142.5282 | 25.7772 | 78.0064 | 1.6001
2663 | Hour20 | Not in a census Place | Electric, 80% Usage | Electric, 80% Usage | EnergyStar, 80% Usage | 68F | G4500830 | 318 Rated kWh, 80% Usage | 400%+ | Vented Crawlspace | None | 1 | Brick, Medium/Dark | Wood Frame | Electricity | 75F | 50% Usage | AC, SEER 15 | Central AC | Yes | Electric Furnace, 100% AFUE | Ducted Heating | Electricity Electric Furnace | 80000-99999 | 80000-99999 | 60000-99999 | 10 ACH50 | R-30 | Ceiling R-19 | Wood Stud, R-11 | North | G45000302 | 3 | 50% | Hour12 | EF 19.9, 100% Usage | Composition Shingles | Low | Occupied | Electric Standard | Electricity | 34.9 | -82.22 | Electric, Premium, Heat Pump, Ventless, 80% Usage | 748.272 | 25.1982 | 78.4795 | 2.0459
885 | Hour1 | Not in a census Place | Electric, 120% Usage | Electric, 120% Usage | EnergyStar, 120% Usage | 75F | G4500570 | None | 0-100% | Slab | None | 1 | Brick, Medium/Dark | Wood Frame | Electricity | 75F | 200% Usage | Heat Pump | Heat Pump | Yes | ASHP, SEER 13, 7.7 HSPF | Ducted Heat Pump | Electricity ASHP | <10000 | <20000 | <20000 | 30 ACH50 | R-30 | None | Wood Stud, Uninsulated | North | G45000700 | 2 | 200% | Hour14 | EF 17.6, 100% Usage | Composition Shingles | High | Occupied | Electric Standard | Electricity | 35.02 | -80.62 | Electric, Premium, Heat Pump, Ventless, 120% Usage | 812.731 | 25.8645 | 70.7053 | 2.0834
1220 | Hour18 | Not in a census Place | Electric, 120% Usage | Electric, 120% Usage | Standard, 120% Usage | 70F | G4500230 | 290 Rated kWh, 120% Usage | 300-400% | Slab | 1 Car | 1 | Wood, Medium/Dark | Wood Frame | Electricity | 55F | 200% Usage | AC, SEER 15 | Central AC | Yes | Electric Furnace, 100% AFUE | Ducted Heating | Electricity Electric Furnace | 60000-69999 | 60000-79999 | 60000-99999 | 25 ACH50 | R-7 | None | Wood Stud, Uninsulated | Southeast | G45000400 | 3 | 200% | Hour8 | EF 15.9, 100% Usage | Composition Shingles | High | Vacant | Electric Standard | Electricity | 34.99 | -81.06 | Electric, Premium, Heat Pump, Ventless, 120% Usage | 456.564 | 25.7772 | 78.0064 | 1.6001
1690 | Hour0 | SC, Greenville | Electric, 80% Usage | Electric, 80% Usage | EnergyStar, 80% Usage | 78F | G4500450 | 318 Rated kWh, 80% Usage | 400%+ | Unheated Basement | None | 2 | Wood, Medium/Dark | Wood Frame | Electricity | 70F | 50% Usage | Heat Pump | Heat Pump | Yes | ASHP, SEER 13, 7.7 HSPF | Ducted Heat Pump | Electricity ASHP | 100000-119999 | 100000-119999 | 100000-149999 | 30 ACH50 | R-7 | Uninsulated | Wood Stud, Uninsulated | East | G45000104 | 4 | 50% | Hour21 | EF 17.6, 100% Usage | Composition Shingles | Low | Occupied | Electric Standard | Electricity | 34.9 | -82.22 | Electric, Premium, Heat Pump, Ventless, 80% Usage | 831.983 | 25.1982 | 78.4795 | 2.0459
2176 | Hour19 | SC, Greenville | Gas, 100% Usage | Electric, 100% Usage | Standard, 100% Usage | 68F | G4500450 | None | 200-300% | Slab | 2 Car | 1 | None | Concrete | Natural Gas | 68F | 100% Usage | AC, SEER 13 | Central AC | Yes | Fuel Furnace, 92.5% AFUE | Ducted Heating | Natural Gas Fuel Furnace | 50000-59999 | 40000-59999 | 40000-59999 | 15 ACH50 | R-13 | None | CMU, 6-in Hollow, Uninsulated | East | G45000104 | 3 | 100% | Hour12 | EF 17.6, 100% Usage | Composition Shingles | Medium | Occupied | Natural Gas Standard | Natural Gas | 34.9 | -82.22 | Electric, Premium, Heat Pump, Ventless, 100% Usage | 1195.38 | 25.1982 | 78.4795 | 2.0459
1220 | Hour20 | Not in a census Place | Electric, 120% Usage | Electric, 120% Usage | Standard, 120% Usage | 70F | G4500070 | None | 400%+ | Slab | 1 Car | 1 | Wood, Medium/Dark | Wood Frame | Electricity | 75F | 200% Usage | Room AC, EER 12.0 | Room AC | No | Electric Baseboard, 100% Efficiency | Non-Ducted Heating | Electricity Baseboard | 80000-99999 | 80000-99999 | 60000-99999 | 25 ACH50 | R-13 | None | Wood Stud, R-7 | Northeast | G45000200 | 2 | 200% | Hour18 | EF 17.6, 100% Usage | Composition Shingles | High | Occupied | Electric Standard | Electricity | 34.5 | -82.71 | Electric, Premium, Heat Pump, Ventless, 120% Usage | 900.409 | 25.8333 | 75.0295 | 2.162
2176 | Hour7 | Not in a census Place | Propane, 100% Usage | Electric, 100% Usage | EnergyStar, 100% Usage | 75F | G4500550 | None | 200-300% | Unheated Basement | 2 Car | 2 | Vinyl, Light | Wood Frame | Propane | 75F | 100% Usage | AC, SEER 10 | Central AC | Yes | Fuel Furnace, 80% AFUE | Ducted Heating | Propane Fuel Furnace | 50000-59999 | 40000-59999 | 40000-59999 | 6 ACH50 | R-38 | Ceiling R-19 | Wood Stud, R-11 | West | G45000605 | 4 | 100% | Hour11 | EF 17.6, 100% Usage | Asphalt Shingles, Medium | Medium | Occupied | Electric Standard | Electricity | 33.97 | -80.48 | Electric, Premium, Heat Pump, Ventless, 100% Usage | 1162.179 | 26.5517 | 74.3309 | 2.3629
8194 | Hour6 | Not in a census Place | Gas, 120% Usage | Electric, 120% Usage | EnergyStar, 120% Usage | 72F | G4500450 | None | 400%+ | Vented Crawlspace | 2 Car | 1 | Vinyl, Light | Wood Frame | Natural Gas | 68F | 200% Usage | AC, SEER 10 | Central AC | Yes | Fuel Furnace, 80% AFUE | Ducted Heating | Natural Gas Fuel Furnace | 80000-99999 | 80000-99999 | 60000-99999 | 7 ACH50 | R-30 | Ceiling R-13 | Wood Stud, R-11 | West | G45000105 | 2 | 200% | Hour16 | EF 17.6, 100% Usage | Composition Shingles | High | Occupied | Natural Gas Standard | Natural Gas | 34.9 | -82.22 | Electric, Premium, Heat Pump, Ventless, 120% Usage | 2202.652 | 25.1982 | 78.4795 | 2.0459
2176 | Hour3 | SC, North Myrtle Beach | Gas, 100% Usage | Electric, 100% Usage | Standard, 100% Usage | 72F | G4500510 | None | 400%+ | Slab | 2 Car | 1 | Wood, Medium/Dark | Wood Frame | Natural Gas | 72F | 100% Usage | AC, SEER 13 | Central AC | Yes | Fuel Furnace, 76% AFUE | Ducted Heating | Natural Gas Fuel Furnace | 50000-59999 | 40000-59999 | 40000-59999 | 15 ACH50 | R-30 | None | Wood Stud, R-11 | Northwest | G45001102 | 1 | 100% | Hour13 | EF 17.6, 100% Usage | Composition Shingles | Medium | Occupied | Natural Gas Standard | Natural Gas | 33.68 | -78.92 | Electric, Premium, Heat Pump, Ventless, 100% Usage | 845.764 | 26.8286 | 78.7872 | 3.6982
2663 | Hour18 | In another census Place | Electric, 80% Usage | Electric, 80% Usage | EnergyStar, 80% Usage | 68F | G4500090 | 290 Rated kWh, 80% Usage | 150-200% | Vented Crawlspace | 2 Car | 2 | Wood, Medium/Dark | Wood Frame | Electricity | 72F | 50% Usage | Heat Pump | Heat Pump | Yes | ASHP, SEER 15, 8.5 HSPF | Ducted Heat Pump | Electricity ASHP | 30000-34999 | 20000-39999 | 20000-39999 | 15 ACH50 | R-13 | Uninsulated | Wood Stud, R-11 | Southwest | G45001300 | 2 | 50% | Hour17 | EF 17.6, 100% Usage | Composition Shingles | Low | Occupied | Natural Gas Premium | Natural Gas | 33.46 | -80.86 | Electric, Premium, Heat Pump, Ventless, 80% Usage | 1186.3812 | 26.3084 | 76.5629 | 2.0778
2176 | Hour5 | In another census Place | Gas, 120% Usage | Electric, 120% Usage | Standard, 120% Usage | 68F | G4500030 | None | 200-300% | Ambient | None | 1 | Brick, Medium/Dark | Wood Frame | Electricity | 55F | 200% Usage | AC, SEER 15 | Central AC | Yes | Electric Furnace, 100% AFUE | Ducted Heating | Electricity Electric Furnace | 30000-34999 | 20000-39999 | 20000-39999 | 20 ACH50 | R-19 | Ceiling R-19 | Wood Stud, R-19 | West | G45001500 | 1 | 200% | Hour16 | EF 17.6, 100% Usage | Composition Shingles | High | Vacant | Electric Standard | Electricity | 33.37 | -81.97 | Electric, Premium, Heat Pump, Ventless, 120% Usage | 745.452 | 26.5809 | 79.8519 | 1.8076
2176 | Hour21 | Not in a census Place | Gas, 80% Usage | None | None | 70F | G4500030 | None | 400%+ | Slab | 2 Car | 1 | None | Brick | Electricity | 55F | 50% Usage | AC, SEER 13 | Central AC | Yes | Electric Furnace, 100% AFUE | Ducted Heating | Electricity Electric Furnace | 200000+ | 140000+ | 150000+ | 6 ACH50 | R-30 | None | Brick, 12-in, 3-wythe, R-11 | South | G45001500 | 2 | 50% | Hour14 | EF 17.6, 100% Usage | Composition Shingles | Low | Vacant | Electric Standard | Electricity | 33.37 | -81.97 |  | 525.51 | 26.5809 | 79.8519 | 1.8076
1220 | Hour15 | SC, Hilton Head Island | Electric, 80% Usage | Electric, 80% Usage | Standard, 80% Usage | 78F | G4500130 | None | 200-300% | Slab | 1 Car | 1 | None | Concrete | Electricity | 70F | 50% Usage | AC, SEER 10 | Central AC | Yes | Electric Furnace, 100% AFUE | Ducted Heating | Electricity Electric Furnace | 35000-39999 | 20000-39999 | 20000-39999 | 6 ACH50 | R-19 | None | CMU, 6-in Hollow, R-15 | Southeast | G45001400 | 1 | 50% | Hour19 | EF 17.6, 100% Usage | Composition Shingles | Low | Occupied | Electric Standard | Electricity | 32.48 | -80.72 | Electric, Premium, Heat Pump, Ventless, 80% Usage | 545.649 | 27.8985 | 81.0939 | 2.3638
1220 | Hour0 | SC, Mount Pleasant | Electric, 80% Usage | Electric, 80% Usage | EnergyStar, 80% Usage | 70F | G4500190 | 290 Rated kWh, 80% Usage | 400%+ | Slab | None | 1 | Brick, Medium/Dark | Wood Frame | Natural Gas | 72F | 50% Usage | Room AC, EER 10.7 | Room AC | No | Fuel Boiler, 80% AFUE | Non-Ducted Heating | Natural Gas Fuel Boiler | 80000-99999 | 80000-99999 | 60000-99999 | 10 ACH50 | R-38 | None | Wood Stud, R-15 | East | G45001203 | 2 | 50% | Hour18 | EF 10.5, 100% Usage | Tile, Clay or Ceramic | Low | Occupied | Electric Standard | Electricity | 32.9 | -80.04 | Electric, Premium, Heat Pump, Ventless, 80% Usage | 857.227 | 27.3042 | 80.0156 | 2.915
1220 | Hour20 | SC, Florence | Electric, 100% Usage | Electric, 100% Usage | Standard, 100% Usage | 70F | G4500410 | None | 400%+ | Unheated Basement | None | 1 | Wood, Medium/Dark | Wood Frame | Electricity | 75F | 100% Usage | Heat Pump | Heat Pump | Yes | ASHP, SEER 13, 7.7 HSPF | Ducted Heat Pump | Electricity ASHP | 120000-139999 | 120000-139999 | 100000-149999 | 10 ACH50 | R-30 | Uninsulated | Wood Stud, R-11 | East | G45000900 | 2 | 100% | Hour8 | EF 17.6, 100% Usage | Metal, Dark | Medium | Occupied | Electric Standard | Electricity | 34.19 | -79.73 | Electric, Premium, Heat Pump, Ventless, 100% Usage | 873.429 | 26.9339 | 75.074 | 2.6877
885 | Hour14 | Not in a census Place | Gas, 80% Usage | Electric, 80% Usage | EnergyStar, 80% Usage | 78F | G4500450 | None | 400%+ | Vented Crawlspace | None | 1 | Vinyl, Light | Brick | Natural Gas | 75F | 50% Usage | None | None | Yes | Fuel Furnace, 92.5% AFUE | Ducted Heating | Natural Gas Fuel Furnace | 80000-99999 | 80000-99999 | 60000-99999 | 15 ACH50 | R-30 | Ceiling R-13 | Brick, 12-in, 3-wythe, R-11 | Northwest | G45000102 | 2 | 50% | Hour11 | EF 15.9, 100% Usage | Composition Shingles | Low | Occupied | Natural Gas Premium | Natural Gas | 34.9 | -82.22 | Electric, Premium, Heat Pump, Ventless, 80% Usage | 417.977 | 25.1982 | 78.4795 | 2.0459
2176 | Hour11 | In another census Place | Electric, 80% Usage | Electric, 80% Usage | Standard, 80% Usage | 70F | G4500510 | None | 300-400% | Vented Crawlspace | 2 Car | 1 | Brick, Medium/Dark | Wood Frame | Electricity | 72F | 50% Usage | AC, SEER 8 | Central AC | Yes | Electric Furnace, 100% AFUE | Ducted Heating | Electricity Electric Furnace | 60000-69999 | 60000-79999 | 60000-99999 | 15 ACH50 | R-19 | Uninsulated | Wood Stud, Uninsulated | North | G45001102 | 3 | 50% | Hour1 | EF 19.9, 100% Usage | Composition Shingles | Low | Occupied | Electric Standard | Electricity | 33.68 | -78.92 | Electric, Premium, Heat Pump, Ventless, 80% Usage | 891.823 | 26.8286 | 78.7872 | 3.6982
1220 | Hour11 | In another census Place | Electric, 100% Usage | Electric, 100% Usage | EnergyStar, 100% Usage | 75F | G4500590 | None | 200-300% | Vented Crawlspace | None | 1 | None | Brick | Electricity | 65F | 100% Usage | Heat Pump | Heat Pump | Yes | ASHP, SEER 13, 7.7 HSPF | Ducted Heat Pump | Electricity ASHP | 60000-69999 | 60000-79999 | 60000-99999 | 25 ACH50 | R-30 | Ceiling R-19 | Brick, 12-in, 3-wythe, R-15 | East | G45000105 | 4 | 100% | Hour12 | EF 17.6, 100% Usage | Composition Shingles | Medium | Occupied | Electric Standard | Electricity | 34.25 | -82.16 | Electric, Premium, Heat Pump, Ventless, 100% Usage | 836.8445 | 25.0049 | 82.1359 | 1.7288
2176 | Hour23 | In another census Place | Gas, 120% Usage | Gas, 120% Usage | Standard, 120% Usage | 75F | G4500210 | 290 Rated kWh, 120% Usage | 100-150% | Ambient | None | 1 | Wood, Medium/Dark | Wood Frame | Natural Gas | 75F | 200% Usage | AC, SEER 13 | Central AC | Yes | Fuel Furnace, 92.5% AFUE | Ducted Heating | Natural Gas Fuel Furnace | 20000-24999 | 20000-39999 | 20000-39999 | 10 ACH50 | R-19 | Ceiling R-19 | Wood Stud, R-11 | Southwest | G45000400 | 2 | 200% | Hour12 | EF 15.9, 100% Usage | Composition Shingles | High | Occupied | Natural Gas Standard | Natural Gas | 35.43 | -81.93 | Electric, Premium, Heat Pump, Ventless, 120% Usage | 979.005 | 24.5737 | 81.1333 | 0.95727
1690 | Hour0 | SC, Columbia | Electric, 100% Usage | Electric, 100% Usage | EnergyStar, 100% Usage | 65F | G4500790 | None | 400%+ | Vented Crawlspace | 2 Car | 1 | Brick, Medium/Dark | Wood Frame | Electricity | 70F | 100% Usage | AC, SEER 10 | Central AC | Yes | Electric Furnace, 100% AFUE | Ducted Heating | Electricity Electric Furnace | 200000+ | 140000+ | 150000+ | 15 ACH50 | R-30 | Uninsulated | Wood Stud, Uninsulated | West | G45000604 | 2 | 100% | Hour19 | EF 17.6, 100% Usage | Asphalt Shingles, Medium | Medium | Occupied | Electric Standard | Electricity | 33.97 | -81 | Electric, Premium, Heat Pump, Ventless, 100% Usage | 1072.691 | 27.4042 | 69.9128 | 1.3967
3301 | Hour18 | Not in a census Place | Electric, 120% Usage | Electric, 120% Usage | Standard, 120% Usage | 72F | G4500310 | None | 100-150% | Slab | None | 2 | Vinyl, Light | Wood Frame | Electricity | 72F | 200% Usage | Room AC, EER 10.7 | Room AC | Yes | Electric Furnace, 100% AFUE | Ducted Heating | Electricity Electric Furnace | 15000-19999 | <20000 | <20000 | 10 ACH50 | R-19 | None | Wood Stud, R-11 | East | G45000900 | 1 | 200% | Hour12 | EF 17.6, 100% Usage | Asphalt Shingles, Medium | High | Occupied | Electric Standard | Electricity | 34.19 | -79.73 | Electric, Premium, Heat Pump, Ventless, 120% Usage | 1347.953 | 26.9339 | 75.074 | 2.6877
1220 | Hour5 | Not in a census Place | Electric, 100% Usage | None | None | 75F | G4500510 | 290 Rated kWh, 100% Usage | 200-300% | Slab | None | 2 | Wood, Medium/Dark | Wood Frame | Electricity | 72F | 100% Usage | Heat Pump | Heat Pump | Yes | ASHP, SEER 13, 7.7 HSPF | Ducted Heat Pump | Electricity ASHP | 45000-49999 | 40000-59999 | 40000-59999 | 7 ACH50 | R-30 | None | Wood Stud, R-11 | Southwest | G45001101 | 2 | 100% | Hour17 | EF 15.9, 100% Usage | Wood Shingles | Medium | Occupied | Electric Standard | Electricity | 33.68 | -78.92 |  | 687.948 | 26.8286 | 78.7872 | 3.6982
1220 | Hour15 | In another census Place | Gas, 100% Usage | Electric, 100% Usage | EnergyStar, 100% Usage | 68F | G4500630 | 290 Rated kWh, 100% Usage | 400%+ | Slab | None | 1 | None | Brick | Electricity | 76F | 100% Usage | AC, SEER 13 | Central AC | Yes | Electric Furnace, 100% AFUE | Ducted Heating | Electricity Electric Furnace | 160000-179999 | 140000+ | 150000+ | 15 ACH50 | R-30 | None | Brick, 12-in, 3-wythe, R-19 | Northwest | G45000602 | 2 | 100% | Hour21 | EF 19.9, 100% Usage | Asphalt Shingles, Medium | Medium | Occupied | Electric Standard | Electricity | 33.94 | -81.12 | Electric, Premium, Heat Pump, Ventless, 100% Usage | 974.936 | 27.9368 | 73.7627 | 2.5021
1690 | Hour4 | Not in a census Place | Electric, 80% Usage | Electric, 80% Usage | EnergyStar, 80% Usage | 68F | G4500030 | 318 Rated kWh, 80% Usage | 400%+ | Ambient | None | 1 | Vinyl, Light | Wood Frame | Electricity | 70F | 50% Usage | AC, SEER 10 | Central AC | Yes | Electric Furnace, 100% AFUE | Ducted Heating | Electricity Electric Furnace | 120000-139999 | 120000-139999 | 100000-149999 | 20 ACH50 | R-13 | Uninsulated | Wood Stud, R-11 | South | G45001500 | 1 | 50% | Hour20 | EF 15.9, 100% Usage | Tile, Concrete | Low | Occupied | Electric Premium | Electricity | 33.37 | -81.97 | Electric, Premium, Heat Pump, Ventless, 80% Usage | 771.946 | 26.5809 | 79.8519 | 1.8076
3301 | Hour23 | Not in a census Place | Electric, 100% Usage | Electric, 100% Usage | Standard, 100% Usage | 72F | G4500030 | 290 Rated kWh, 100% Usage | 400%+ | Unheated Basement | 2 Car | 2 | Vinyl, Light | Wood Frame | Electricity | 72F | 100% Usage | AC, SEER 13 | Central AC | Yes | Electric Furnace, 100% AFUE | Ducted Heating | Electricity Electric Furnace | 160000-179999 | 140000+ | 150000+ | 5 ACH50 | R-19 | Ceiling R-19 | Wood Stud, R-11 | North | G45001500 | 6 | 100% | Hour17 | EF 15.9, 100% Usage | Composition Shingles | Medium | Occupied | Electric Standard | Electricity | 33.37 | -81.97 | Electric, Premium, Heat Pump, Ventless, 100% Usage | 1199.674 | 26.5809 | 79.8519 | 1.8076
2663 | Hour2 | In another census Place | Electric, 120% Usage | Electric, 120% Usage | EnergyStar, 120% Usage | 72F | G4500450 | 290 Rated kWh, 120% Usage | 100-150% | Vented Crawlspace | 2 Car | 2 | Vinyl, Light | Wood Frame | Natural Gas | 75F | 200% Usage | AC, SEER 10 | Central AC | Yes | Fuel Furnace, 92.5% AFUE | Ducted Heating | Natural Gas Fuel Furnace | 15000-19999 | <20000 | <20000 | 4 ACH50 | R-30 | Ceiling R-19 | Wood Stud, R-15 | West | G45000103 | 2 | 200% | Hour7 | EF 19.9, 100% Usage | Wood Shingles | High | Occupied | Natural Gas Standard | Natural Gas | 34.9 | -82.22 | Electric, Premium, Heat Pump, Ventless, 120% Usage | 1031.369 | 25.1982 | 78.4795 | 2.0459
2663 | Hour22 | Not in a census Place | Electric, 80% Usage | Electric, 80% Usage | EnergyStar, 80% Usage | 72F | G4500510 | 290 Rated kWh, 80% Usage | 400%+ | Slab | 2 Car | 2 | Wood, Medium/Dark | Wood Frame | Electricity | 68F | 50% Usage | AC, SEER 10 | Central AC | Yes | Electric Baseboard, 100% Efficiency | Non-Ducted Heating | Electricity Baseboard | 70000-79999 | 60000-79999 | 60000-99999 | 5 ACH50 | R-30 | None | Wood Stud, R-11 | East | G45001101 | 2 | 50% | Hour8 | EF 17.6, 100% Usage | Tile, Clay or Ceramic | Low | Occupied | Natural Gas Standard | Natural Gas | 33.68 | -78.92 | Electric, Premium, Heat Pump, Ventless, 80% Usage | 1043.715 | 26.8286 | 78.7872 | 3.6982
3301 | Hour6 | Not in a census Place | Electric, 100% Usage | Electric, 100% Usage | Standard, 100% Usage | 70F | G4500790 | 290 Rated kWh, 100% Usage | 400%+ | Unheated Basement | 3 Car | 2 | None | Brick | Electricity | 68F | 100% Usage | Heat Pump | Heat Pump | Yes | ASHP, SEER 13, 7.7 HSPF | Ducted Heat Pump | Electricity ASHP | 120000-139999 | 120000-139999 | 100000-149999 | 10 ACH50 | R-30 | Ceiling R-19 | Brick, 12-in, 3-wythe, R-19 | Southeast | G45000603 | 2 | 100% | Hour8 | EF 19.9, 100% Usage | Asphalt Shingles, Medium | Medium | Occupied | Electric Standard | Electricity | 33.97 | -81 | Electric, Premium, Heat Pump, Ventless, 100% Usage | 1135.77 | 27.4042 | 69.9128 | 1.3967
2176 | Hour20 | Not in a census Place | Electric, 100% Usage | Electric, 100% Usage | EnergyStar, 100% Usage | 75F | G4500210 | 290 Rated kWh, 100% Usage | 0-100% | Ambient | None | 2 | Wood, Medium/Dark | Wood Frame | Electricity | 72F | 100% Usage | AC, SEER 10 | Central AC | Yes | Electric Furnace, 100% AFUE | Ducted Heating | Electricity Electric Furnace | <10000 | <20000 | <20000 | 25 ACH50 | R-19 | Ceiling R-19 | Wood Stud, R-11 | South | G45000400 | 1 | 100% | Hour14 | EF 15.9, 100% Usage | Composition Shingles | Medium | Occupied | Electric Standard | Electricity | 35.43 | -81.93 | Electric, Premium, Heat Pump, Ventless, 100% Usage | 682.369 | 24.5737 | 81.1333 | 0.95727
2176 | Hour20 | In another census Place | Gas, 80% Usage | Electric, 80% Usage | EnergyStar, 80% Usage | 67F | G4500910 | None | 300-400% | Vented Crawlspace | None | 1 | Brick, Medium/Dark | Wood Frame | Natural Gas | 80F | 50% Usage | None | None | Yes | Fuel Furnace, 80% AFUE | Ducted Heating | Natural Gas Fuel Furnace | 70000-79999 | 60000-79999 | 60000-99999 | 8 ACH50 | R-30 | Uninsulated | Wood Stud, R-7 | South | G45000502 | 4 | 50% | Hour20 | EF 15.9, 100% Usage | Composition Shingles | Low | Occupied | Natural Gas Standard | Natural Gas | 34.99 | -81.06 | Electric, Premium, Heat Pump, Ventless, 80% Usage | 832.555 | 25.7772 | 78.0064 | 1.6001
1690 | Hour18 | Not in a census Place | Gas, 100% Usage | Electric, 100% Usage | EnergyStar, 100% Usage | 78F | G4500790 | 318 Rated kWh, 100% Usage | 400%+ | Slab | 2 Car | 1 | None | Brick | Electricity | 78F | 100% Usage | Heat Pump | Heat Pump | Yes | ASHP, SEER 15, 8.5 HSPF | Ducted Heat Pump | Electricity ASHP | 120000-139999 | 120000-139999 | 100000-149999 | 15 ACH50 | R-13 | None | Brick, 12-in, 3-wythe, Uninsulated | West | G45000603 | 1 | 100% | Hour7 | EF 19.9, 100% Usage | Composition Shingles | Medium | Occupied | Electric Standard | Electricity | 33.97 | -81 | Electric, Premium, Heat Pump, Ventless, 100% Usage | 802.435 | 27.4042 | 69.9128 | 1.3967
1220 | Hour10 | Not in a census Place | Electric, 100% Usage | Electric, 100% Usage | EnergyStar, 100% Usage | 75F | G4500710 | None | 0-100% | Slab | None | 2 | Vinyl, Light | Wood Frame | Electricity | 68F | 100% Usage | Heat Pump | Heat Pump | Yes | ASHP, SEER 13, 7.7 HSPF | Ducted Heat Pump | Electricity ASHP | <10000 | <20000 | <20000 | 15 ACH50 | R-30 | None | Wood Stud, R-11 | Northwest | G45000400 | 1 | 100% | Hour18 | EF 17.6, 100% Usage | Composition Shingles | Medium | Occupied | Natural Gas Standard | Natural Gas | 33.94 | -81.12 | Electric, Premium, Heat Pump, Ventless, 100% Usage | 868.955 | 27.9368 | 73.7627 | 2.5021
1690 | Hour6 | Not in a census Place | Electric, 100% Usage | Electric, 100% Usage | EnergyStar, 100% Usage | 70F | G4500350 | 290 Rated kWh, 100% Usage | 400%+ | Slab | 2 Car | 1 | Wood, Medium/Dark | Wood Frame | Electricity | 55F | 100% Usage | AC, SEER 13 | Central AC | Yes | Electric Furnace, 100% AFUE | Ducted Heating | Electricity Electric Furnace | 50000-59999 | 40000-59999 | 40000-59999 | 25 ACH50 | R-30 | None | Wood Stud, R-7 | Northwest | G45001201 | 1 | 100% | Hour10 | EF 17.6, 100% Usage | Composition Shingles | Medium | Vacant | Natural Gas Standard | Natural Gas | 32.9 | -80.04 | Electric, Premium, Heat Pump, Ventless, 100% Usage | 558.456 | 27.3042 | 80.0156 | 2.915
885 | Hour14 | Not in a census Place | Electric, 120% Usage | Electric, 120% Usage | Standard, 120% Usage | 75F | G4500150 | None | 150-200% | Vented Crawlspace | None | 1 | Brick, Medium/Dark | Wood Frame | Electricity | 70F | 200% Usage | Room AC, EER 12.0 | Room AC | No | Electric Baseboard, 100% Efficiency | Non-Ducted Heating | Electricity Baseboard | 25000-29999 | 20000-39999 | 20000-39999 | 15 ACH50 | R-13 | Uninsulated | Wood Stud, Uninsulated | Northeast | G45001204 | 2 | 200% | Hour9 | EF 17.6, 100% Usage | Composition Shingles | High | Occupied | Electric Standard | Electricity | 32.9 | -80.04 | Electric, Premium, Heat Pump, Ventless, 120% Usage | 759.881 | 27.3042 | 80.0156 | 2.915
8194 | Hour2 | In another census Place | Gas, 80% Usage | Electric, 80% Usage | EnergyStar, 80% Usage | 80F | G4500870 | None | 400%+ | Slab | 3 Car | 2 | Brick, Medium/Dark | Wood Frame | Natural Gas | 68F | 50% Usage | AC, SEER 13 | Central AC | Yes | Fuel Furnace, 80% AFUE | Ducted Heating | Natural Gas Fuel Furnace | 160000-179999 | 140000+ | 150000+ | 2 ACH50 | R-30 | None | Wood Stud, R-11 | South | G45000400 | 3 | 50% | Hour18 | EF 19.9, 100% Usage | Composition Shingles | Low | Occupied | Natural Gas Standard | Natural Gas | 34.9 | -82.22 | Electric, Premium, Heat Pump, Ventless, 80% Usage | 1538.894 | 25.1982 | 78.4795 | 2.0459
1220 | Hour9 | Not in a census Place | Electric, 80% Usage | Electric, 80% Usage | EnergyStar, 80% Usage | 75F | G4500370 | 318 Rated kWh, 80% Usage | 200-300% | Unheated Basement | None | 1 | Vinyl, Light | Wood Frame | Electricity | 75F | 50% Usage | AC, SEER 13 | Central AC | Yes | Electric Furnace, 100% AFUE | Ducted Heating | Electricity Electric Furnace | 60000-69999 | 60000-79999 | 60000-99999 | 20 ACH50 | R-7 | Uninsulated | Wood Stud, Uninsulated | Southeast | G45001500 | 4 | 50% | Hour17 | EF 17.6, 100% Usage | Composition Shingles | Low | Occupied | Electric Standard | Electricity | 33.47 | -82.04 | Electric, Premium, Heat Pump, Ventless, 80% Usage | 909.459 | 27.1686 | 77.0073 | 2.0028
2663 | Hour16 | SC, Columbia | Electric, 80% Usage | Electric, 80% Usage | EnergyStar, 80% Usage | 78F | G4500790 | None | 400%+ | Slab | None | 2 | Wood, Medium/Dark | Wood Frame | Electricity | 70F | 50% Usage | Room AC, EER 9.8 | Room AC | No | Electric Baseboard, 100% Efficiency | Non-Ducted Heating | Electricity Baseboard | 200000+ | 140000+ | 150000+ | 25 ACH50 | R-30 | None | Wood Stud, Uninsulated | South | G45000604 | 4 | 50% | Hour16 | EF 19.9, 100% Usage | Composition Shingles | Low | Occupied | Electric Standard | Electricity | 33.97 | -81 | Electric, Premium, Heat Pump, Ventless, 80% Usage | 806.83 | 27.4042 | 69.9128 | 1.3967
1220 | Hour19 | Not in a census Place | Electric, 120% Usage | Electric, 120% Usage | EnergyStar, 120% Usage | 68F | G4500350 | None | 0-100% | Slab | None | 1 | Vinyl, Light | Wood Frame | Electricity | 70F | 200% Usage | Heat Pump | Heat Pump | Yes | ASHP, SEER 13, 7.7 HSPF | Ducted Heat Pump | Electricity ASHP | <10000 | <20000 | <20000 | 7 ACH50 | R-30 | None | Wood Stud, R-11 | South | G45001204 | 1 | 200% | Hour18 | EF 17.6, 100% Usage | Wood Shingles | High | Occupied | Electric Standard | Electricity | 32.9 | -80.04 | Electric, Premium, Heat Pump, Ventless, 120% Usage | 942.664 | 27.3042 | 80.0156 | 2.915
1690 | Hour17 | SC, Charleston | Gas, 120% Usage | Electric, 120% Usage | EnergyStar, 120% Usage | 70F | G4500190 | 290 Rated kWh, 120% Usage | 400%+ | Ambient | None | 1 | Wood, Medium/Dark | Wood Frame | Electricity | 75F | 200% Usage | AC, SEER 15 | Central AC | Yes | Electric Furnace, 100% AFUE | Ducted Heating | Electricity Electric Furnace | 100000-119999 | 100000-119999 | 100000-149999 | 4 ACH50 | R-38 | Ceiling R-13 | Wood Stud, R-15 | South | G45001202 | 3 | 200% | Hour16 | EF 17.6, 100% Usage | Composition Shingles | High | Occupied | Electric Standard | Electricity | 32.9 | -80.04 | Electric, Premium, Heat Pump, Ventless, 120% Usage | 1183.675 | 27.3042 | 80.0156 | 2.915
1220 | Hour0 | SC, Columbia | Propane, 80% Usage | Electric, 80% Usage | EnergyStar, 80% Usage | 78F | G4500790 | 290 Rated kWh, 80% Usage | 0-100% | Vented Crawlspace | 1 Car | 1 | None | Brick | Electricity | 62F | 50% Usage | Heat Pump | Heat Pump | Yes | ASHP, SEER 15, 8.5 HSPF | Ducted Heat Pump | Electricity ASHP | <10000 | <20000 | <20000 | 25 ACH50 | R-7 | Uninsulated | Brick, 12-in, 3-wythe, Uninsulated | Southeast | G45000604 | 2 | 50% | Hour15 | EF 17.6, 100% Usage | Composition Shingles | Low | Occupied | Electric Standard | Electricity | 33.97 | -81 | Electric, Premium, Heat Pump, Ventless, 80% Usage | 560.499 | 27.4042 | 69.9128 | 1.3967
1220 | Hour6 | Not in a census Place | Electric, 80% Usage | Electric, 80% Usage | EnergyStar, 80% Usage | 75F | G4500790 | None | 200-300% | Vented Crawlspace | None | 1 | Vinyl, Light | Wood Frame | Electricity | 75F | 50% Usage | Heat Pump | Heat Pump | Yes | ASHP, SEER 13, 7.7 HSPF | Ducted Heat Pump | Electricity ASHP | 35000-39999 | 20000-39999 | 20000-39999 | 8 ACH50 | R-7 | Uninsulated | Wood Stud, R-7 | North | G45000603 | 1 | 50% | Hour13 | EF 15.9, 100% Usage | Composition Shingles | Low | Occupied | Electric Premium | Electricity | 33.97 | -81 | Electric, Premium, Heat Pump, Ventless, 80% Usage | 617.766 | 27.4042 | 69.9128 | 1.3967
1690 | Hour0 | Not in a census Place | Gas, 120% Usage | Electric, 120% Usage | EnergyStar, 120% Usage | 72F | G4500030 | 318 Rated kWh, 120% Usage | 400%+ | Vented Crawlspace | 2 Car | 1 | None | Brick | Electricity | 70F | 200% Usage | Heat Pump | Heat Pump | Yes | ASHP, SEER 15, 8.5 HSPF | Ducted Heat Pump | Electricity ASHP | 80000-99999 | 80000-99999 | 60000-99999 | 10 ACH50 | R-13 | Uninsulated | Brick, 12-in, 3-wythe, Uninsulated | South | G45001500 | 1 | 200% | Hour18 | EF 15.9, 100% Usage | Composition Shingles | High | Occupied | Electric Standard | Electricity | 33.37 | -81.97 | Electric, Premium, Heat Pump, Ventless, 120% Usage | 929.248 | 26.5809 | 79.8519 | 1.8076
2176 | Hour1 | In another census Place | Electric, 120% Usage | Electric, 120% Usage | Standard, 120% Usage | 72F | G4500830 | None | 300-400% | Vented Crawlspace | None | 2 | Brick, Medium/Dark | Wood Frame | Electricity | 68F | 200% Usage | Heat Pump | Heat Pump | Yes | ASHP, SEER 13, 7.7 HSPF | Ducted Heat Pump | Electricity ASHP | 70000-79999 | 60000-79999 | 60000-99999 | 15 ACH50 | R-13 | Uninsulated | Wood Stud, Uninsulated | East | G45000302 | 3 | 200% | Hour13 | EF 17.6, 100% Usage | Composition Shingles | High | Occupied | Electric Standard | Electricity | 34.9 | -82.22 | Electric, Premium, Heat Pump, Ventless, 120% Usage | 1317.174 | 25.1982 | 78.4795 | 2.0459
1220 | Hour5 | Not in a census Place | Electric, 100% Usage | Electric, 100% Usage | Standard, 100% Usage | 72F | G4500450 | None | 100-150% | Slab | 1 Car | 1 | Wood, Medium/Dark | Wood Frame | Electricity | 68F | 100% Usage | AC, SEER 10 | Central AC | Yes | Electric Furnace, 100% AFUE | Ducted Heating | Electricity Electric Furnace | 20000-24999 | 20000-39999 | 20000-39999 | 25 ACH50 | R-30 | None | Wood Stud, Uninsulated | Northwest | G45000103 | 2 | 100% | Hour17 | EF 17.6, 100% Usage | Composition Shingles | Medium | Occupied | Electric Standard | Electricity | 34.9 | -82.22 | Electric, Premium, Heat Pump, Ventless, 100% Usage | 833.336 | 25.1982 | 78.4795 | 2.0459
2176 | Hour19 | Not in a census Place | Gas, 100% Usage | Electric, 100% Usage | Standard, 100% Usage | 78F | G4500710 | None | 400%+ | Slab | None | 2 | Vinyl, Light | Wood Frame | Natural Gas | 72F | 100% Usage | Room AC, EER 9.8 | Room AC | No | Fuel Boiler, 80% AFUE | Non-Ducted Heating | Natural Gas Fuel Boiler | 100000-119999 | 100000-119999 | 100000-149999 | 40 ACH50 | R-30 | None | Wood Stud, Uninsulated | North | G45000400 | 2 | 100% | Hour7 | EF 17.6, 100% Usage | Composition Shingles | Medium | Occupied | Natural Gas Standard | Natural Gas | 33.94 | -81.12 | Electric, Premium, Heat Pump, Ventless, 100% Usage | 1062.139 | 27.9368 | 73.7627 | 2.5021
1220 | Hour6 | In another census Place | Electric, 100% Usage | Electric, 100% Usage | EnergyStar, 100% Usage | 76F | G4500050 | None | 100-150% | Slab | 1 Car | 1 | None | Brick | Electricity | 55F | 100% Usage | Heat Pump | Heat Pump | Yes | ASHP, SEER 15, 8.5 HSPF | Ducted Heat Pump | Electricity ASHP | 10000-14999 | <20000 | <20000 | 15 ACH50 | R-30 | None | Brick, 12-in, 3-wythe, R-7 | Southwest | G45001300 | 1 | 100% | Hour9 | EF 17.6, 100% Usage | Composition Shingles | Medium | Vacant | Natural Gas Standard | Natural Gas | 33.46 | -80.86 | Electric, Premium, Heat Pump, Ventless, 100% Usage | 326.234 | 26.3084 | 76.5629 | 2.0778
1220 | Hour4 | SC, Columbia | Electric, 100% Usage | Electric, 100% Usage | EnergyStar, 100% Usage | 78F | G4500790 | None | 150-200% | Slab | 1 Car | 1 | Brick, Medium/Dark | Wood Frame | Natural Gas | 68F | 100% Usage | AC, SEER 13 | Central AC | Yes | Fuel Furnace, 80% AFUE | Ducted Heating | Natural Gas Fuel Furnace | 20000-24999 | 20000-39999 | 20000-39999 | 15 ACH50 | R-7 | None | Wood Stud, Uninsulated | Northwest | G45000604 | 1 | 100% | Hour16 | EF 19.9, 100% Usage | Wood Shingles | Medium | Occupied | Natural Gas Premium | Natural Gas | 33.97 | -81 | Electric, Premium, Heat Pump, Ventless, 100% Usage | 653.518 | 27.4042 | 69.9128 | 1.3967
885 | Hour1 | Not in a census Place | Electric, 120% Usage | Electric, 120% Usage | EnergyStar, 120% Usage | 75F | G4500090 | None | 0-100% | Vented Crawlspace | None | 1 | Wood, Medium/Dark | Wood Frame | Electricity | 65F | 200% Usage | Heat Pump | Heat Pump | Yes | ASHP, SEER 13, 7.7 HSPF | Ducted Heat Pump | Electricity ASHP | <10000 | <20000 | <20000 | 30 ACH50 | R-19 | Uninsulated | Wood Stud, Uninsulated | South | G45001300 | 2 | 200% | Hour18 | EF 17.6, 100% Usage | Composition Shingles | High | Occupied | Electric Standard | Electricity | 33.46 | -80.86 | Electric, Premium, Heat Pump, Ventless, 120% Usage | 720.938 | 26.3084 | 76.5629 | 2.0778
885 | Hour3 | Not in a census Place | Gas, 100% Usage | Electric, 100% Usage | Standard, 100% Usage | 75F | G4500150 | 290 Rated kWh, 100% Usage | 0-100% | Vented Crawlspace | 1 Car | 1 | Vinyl, Light | Wood Frame | Natural Gas | 75F | 100% Usage | AC, SEER 13 | Central AC | Yes | Fuel Furnace, 92.5% AFUE | Ducted Heating | Natural Gas Fuel Furnace | <10000 | <20000 | <20000 | 20 ACH50 | R-19 | Uninsulated | Wood Stud, Uninsulated | Northeast | G45001201 | 1 | 100% | Hour11 | EF 17.6, 100% Usage | Composition Shingles | Medium | Occupied | Electric Premium | Electricity | 32.9 | -80.04 | Electric, Premium, Heat Pump, Ventless, 100% Usage | 626.296 | 27.3042 | 80.0156 | 2.915
2176 | Hour20 | Not in a census Place | Electric, 100% Usage | Electric, 100% Usage | EnergyStar, 100% Usage | 72F | G4500070 | 290 Rated kWh, 100% Usage | 400%+ | Slab | 2 Car | 1 | Vinyl, Light | Wood Frame | Natural Gas | 68F | 100% Usage | AC, SEER 13 | Central AC | Yes | Fuel Furnace, 80% AFUE | Ducted Heating | Natural Gas Fuel Furnace | 70000-79999 | 60000-79999 | 60000-99999 | 6 ACH50 | R-30 | None | Wood Stud, R-11 | North | G45000200 | 2 | 100% | Hour22 | EF 17.6, 100% Usage | Composition Shingles | Medium | Occupied | Natural Gas Standard | Natural Gas | 34.5 | -82.71 | Electric, Premium, Heat Pump, Ventless, 100% Usage | 1161.884 | 25.8333 | 75.0295 | 2.162
2663 | Hour10 | Not in a census Place | Electric, 120% Usage | None | None | 75F | G4500250 | None | 100-150% | Slab | None | 2 | Brick, Medium/Dark | Wood Frame | Electricity | 76F | 200% Usage | AC, SEER 10 | Central AC | Yes | Electric Furnace, 100% AFUE | Ducted Heating | Electricity Electric Furnace | 20000-24999 | 20000-39999 | 20000-39999 | 4 ACH50 | R-19 | None | Wood Stud, Uninsulated | East | G45000700 | 3 | 200% | Hour18 | EF 15.9, 100% Usage | Metal, Dark | High | Occupied | Electric Standard | Electricity | 35.02 | -80.62 |  | 1527.069 | 25.8645 | 70.7053 | 2.0834
1690 | Hour22 | Not in a census Place | Electric, 80% Usage | Electric, 80% Usage | EnergyStar, 80% Usage | 75F | G4500430 | None | 400%+ | Slab | 1 Car | 1 | Brick, Medium/Dark | Wood Frame | Fuel Oil | 72F | 50% Usage | AC, SEER 13 | Central AC | Yes | Fuel Furnace, 80% AFUE | Ducted Heating | Fuel Oil Fuel Furnace | 50000-59999 | 40000-59999 | 40000-59999 | 15 ACH50 | R-38 | None | Wood Stud, R-7 | East | G45001000 | 1 | 50% | Hour22 | EF 17.6, 100% Usage | Composition Shingles | Low | Occupied | Electric Standard | Electricity | 33.68 | -78.92 | Electric, Premium, Heat Pump, Ventless, 80% Usage | 562.736 | 26.8286 | 78.7872 | 3.6982
1690 | Hour5 | In another census Place | Gas, 80% Usage | Electric, 80% Usage | EnergyStar, 80% Usage | 68F | G4500370 | None | 400%+ | Slab | 2 Car | 1 | Aluminum, Light | Steel Frame | Natural Gas | 72F | 50% Usage | AC, SEER 13 | Central AC | Yes | Fuel Furnace, 80% AFUE | Ducted Heating | Natural Gas Fuel Furnace | 80000-99999 | 80000-99999 | 60000-99999 | 20 ACH50 | R-19 | None | Wood Stud, R-11 | East | G45001500 | 3 | 50% | Hour13 | EF 17.6, 100% Usage | Composition Shingles | Low | Occupied | Natural Gas Standard | Natural Gas | 33.47 | -82.04 | Electric, Premium, Heat Pump, Ventless, 80% Usage | 1229.3771 | 27.1686 | 77.0073 | 2.0028
1690 | Hour3 | Not in a census Place | Electric, 80% Usage | Electric, 80% Usage | Standard, 80% Usage | 72F | G4500790 | None | 400%+ | Slab | 2 Car | 1 | Vinyl, Light | Wood Frame | Electricity | 72F | 50% Usage | AC, SEER 13 | Central AC | Yes | Electric Furnace, 100% AFUE | Ducted Heating | Electricity Electric Furnace | 70000-79999 | 60000-79999 | 60000-99999 | 6 ACH50 | R-30 | None | Wood Stud, R-15 | West | G45000603 | 1 | 50% | Hour7 | EF 17.6, 100% Usage | Wood Shingles | Low | Occupied | Electric Standard | Electricity | 33.97 | -81 | Electric, Premium, Heat Pump, Ventless, 80% Usage | 656.3031 | 27.4042 | 69.9128 | 1.3967
1220 | Hour5 | Not in a census Place | Electric, 120% Usage | Gas, 120% Usage | Standard, 120% Usage | 78F | G4500450 | 290 Rated kWh, 120% Usage | 400%+ | Vented Crawlspace | None | 1 | Vinyl, Light | Wood Frame | Natural Gas | 72F | 200% Usage | AC, SEER 13 | Central AC | Yes | Fuel Furnace, 92.5% AFUE | Ducted Heating | Natural Gas Fuel Furnace | 120000-139999 | 120000-139999 | 100000-149999 | 25 ACH50 | Uninsulated | Uninsulated | Wood Stud, Uninsulated | South | G45000104 | 2 | 200% | Hour19 | EF 17.6, 100% Usage | Composition Shingles | High | Occupied | Natural Gas Standard | Natural Gas | 34.9 | -82.22 | Electric, Premium, Heat Pump, Ventless, 120% Usage | 726.748 | 25.1982 | 78.4795 | 2.0459
2176 | Hour1 | In another census Place | Electric, 100% Usage | Electric, 100% Usage | EnergyStar, 100% Usage | 70F | G4500130 | 290 Rated kWh, 100% Usage | 100-150% | Slab | 2 Car | 2 | Vinyl, Light | Wood Frame | Natural Gas | 68F | 100% Usage | AC, SEER 13 | Central AC | Yes | Fuel Furnace, 80% AFUE | Ducted Heating | Natural Gas Fuel Furnace | 30000-34999 | 20000-39999 | 20000-39999 | 10 ACH50 | R-30 | None | Wood Stud, R-15 | East | G45001400 | 3 | 100% | Hour16 | EF 10.5, 100% Usage | Tile, Clay or Ceramic | Medium | Occupied | Electric Standard | Electricity | 32.48 | -80.72 | Electric, Premium, Heat Pump, Ventless, 100% Usage | 1126.303 | 27.8985 | 81.0939 | 2.3638
3301 | Hour22 | In another census Place | Electric, 100% Usage | Gas, 100% Usage | EnergyStar, 100% Usage | 75F | G4500450 | 290 Rated kWh, 100% Usage | 400%+ | Vented Crawlspace | 2 Car | 1 | Brick, Medium/Dark | Wood Frame | Electricity | 68F | 100% Usage | AC, SEER 13 | Central AC | Yes | Electric Furnace, 100% AFUE | Ducted Heating | Electricity Electric Furnace | 100000-119999 | 100000-119999 | 100000-149999 | 5 ACH50 | R-30 | Ceiling R-13 | Wood Stud, R-11 | South | G45000102 | 3 | 100% | Hour16 | EF 17.6, 100% Usage | Metal, Dark | Medium | Occupied | Electric Standard | Electricity | 34.9 | -82.22 | Electric, Premium, Heat Pump, Ventless, 100% Usage | 849.152 | 25.1982 | 78.4795 | 2.0459
2663 | Hour5 | In another census Place | Electric, 100% Usage | None | None | 75F | G4500450 | None | 400%+ | Slab | 2 Car | 2 | None | Brick | Natural Gas | 70F | 100% Usage | AC, SEER 13 | Central AC | Yes | Fuel Furnace, 92.5% AFUE | Ducted Heating | Natural Gas Fuel Furnace | 200000+ | 140000+ | 150000+ | 15 ACH50 | R-7 | None | Brick, 12-in, 3-wythe, Uninsulated | South | G45000103 | 2 | 100% | Hour17 | EF 15.9, 100% Usage | Composition Shingles | Medium | Occupied | Natural Gas Standard | Natural Gas | 34.9 | -82.22 |  | 897.387 | 25.1982 | 78.4795 | 2.0459
1690 | Hour1 | Not in a census Place | Electric, 120% Usage | Electric, 120% Usage | EnergyStar, 120% Usage | 68F | G4500710 | None | 0-100% | Ambient | None | 2 | Vinyl, Light | Wood Frame | Electricity | 68F | 200% Usage | AC, SEER 13 | Central AC | Yes | Electric Furnace, 100% AFUE | Ducted Heating | Electricity Electric Furnace | 25000-29999 | 20000-39999 | 20000-39999 | 15 ACH50 | R-30 | Uninsulated | Wood Stud, Uninsulated | North | G45000400 | 5 | 200% | Hour9 | EF 19.9, 100% Usage | Composition Shingles | High | Occupied | Electric Standard | Electricity | 33.94 | -81.12 | Electric, Premium, Heat Pump, Ventless, 120% Usage | 1521.4153 | 27.9368 | 73.7627 | 2.5021
1220 | Hour18 | In another census Place | Gas, 80% Usage | Gas, 80% Usage | Standard, 80% Usage | 70F | G4500090 | None | 200-300% | Unheated Basement | None | 2 | Vinyl, Light | Wood Frame | Natural Gas | 75F | 50% Usage | AC, SEER 10 | Central AC | Yes | Fuel Furnace, 80% AFUE | Ducted Heating | Natural Gas Fuel Furnace | 30000-34999 | 20000-39999 | 20000-39999 | 15 ACH50 | R-19 | Uninsulated | Wood Stud, R-11 | West | G45001300 | 1 | 50% | Hour10 | EF 15.9, 100% Usage | Composition Shingles | Low | Occupied | Natural Gas Standard | Natural Gas | 33.46 | -80.86 | Electric, Premium, Heat Pump, Ventless, 80% Usage | 654.211 | 26.3084 | 76.5629 | 2.0778
2176 | Hour7 | Not in a census Place | Electric, 120% Usage | Electric, 120% Usage | EnergyStar, 120% Usage | 75F | G4500030 | None | 100-150% | Vented Crawlspace | 2 Car | 1 | Brick, Medium/Dark | Wood Frame | Natural Gas | 72F | 200% Usage | AC, SEER 13 | Central AC | Yes | Fuel Furnace, 80% AFUE | Ducted Heating | Natural Gas Fuel Furnace | 20000-24999 | 20000-39999 | 20000-39999 | 15 ACH50 | R-30 | Uninsulated | Wood Stud, R-7 | South | G45001500 | 2 | 200% | Hour18 | EF 6.7, 100% Usage | Composition Shingles | High | Occupied | Natural Gas Standard | Natural Gas | 33.37 | -81.97 | Electric, Premium, Heat Pump, Ventless, 120% Usage | 1008.15 | 26.5809 | 79.8519 | 1.8076
1690 | Hour18 | In another census Place | Electric, 80% Usage | Electric, 80% Usage | EnergyStar, 80% Usage | 72F | G4500790 | 290 Rated kWh, 80% Usage | 300-400% | Slab | 2 Car | 1 | Brick, Medium/Dark | Wood Frame | Electricity | 72F | 50% Usage | Heat Pump | Heat Pump | Yes | ASHP, SEER 13, 7.7 HSPF | Ducted Heat Pump | Electricity ASHP | 70000-79999 | 60000-79999 | 60000-99999 | 7 ACH50 | R-38 | None | Wood Stud, R-11 | East | G45000603 | 4 | 50% | Hour17 | EF 17.6, 100% Usage | Composition Shingles | Low | Occupied | Electric Standard | Electricity | 33.97 | -81 | Electric, Premium, Heat Pump, Ventless, 80% Usage | 795.893 | 27.4042 | 69.9128 | 1.3967
1690 | Hour7 | SC, North Charleston | Electric, 120% Usage | Electric, 120% Usage | EnergyStar, 120% Usage | 70F | G4500350 | 290 Rated kWh, 120% Usage | 0-100% | Slab | None | 1 | Vinyl, Light | Wood Frame | Electricity | 70F | 200% Usage | AC, SEER 15 | Central AC | Yes | Electric Furnace, 100% AFUE | Ducted Heating | Electricity Electric Furnace | <10000 | <20000 | <20000 | 15 ACH50 | R-7 | None | Wood Stud, R-11 | East | G45001204 | 1 | 200% | Hour18 | EF 17.6, 100% Usage | Composition Shingles | High | Occupied | Natural Gas Standard | Natural Gas | 32.9 | -80.04 | Electric, Premium, Heat Pump, Ventless, 120% Usage | 1280.888 | 27.3042 | 80.0156 | 2.915
1690 | Hour20 | Not in a census Place | Electric, 100% Usage | Electric, 100% Usage | Standard, 100% Usage | 78F | G4500450 | None | 400%+ | Slab | None | 1 | None | Brick | Natural Gas | 68F | 100% Usage | AC, SEER 15 | Central AC | Yes | Fuel Furnace, 92.5% AFUE | Ducted Heating | Natural Gas Fuel Furnace | 180000-199999 | 140000+ | 150000+ | 5 ACH50 | R-30 | None | Brick, 12-in, 3-wythe, R-11 | South | G45000105 | 2 | 100% | Hour17 | EF 15.9, 100% Usage | Composition Shingles | Medium | Occupied | Natural Gas Standard | Natural Gas | 34.9 | -82.22 | Electric, Premium, Heat Pump, Ventless, 100% Usage | 693.896 | 25.1982 | 78.4795 | 2.0459
2176 | Hour6 | Not in a census Place | Electric, 100% Usage | Electric, 100% Usage | Standard, 100% Usage | 65F | G4500510 | None | 400%+ | Slab | 2 Car | 1 | Brick, Medium/Dark | Wood Frame | Electricity | 55F | 100% Usage | AC, SEER 15 | Central AC | Yes | Electric Furnace, 100% AFUE | Ducted Heating | Electricity Electric Furnace | 80000-99999 | 80000-99999 | 60000-99999 | 6 ACH50 | R-38 | None | Wood Stud, R-11 | Northeast | G45001102 | 2 | 100% | Hour17 | EF 17.6, 100% Usage | Composition Shingles | Medium | Vacant | Electric Standard | Electricity | 33.68 | -78.92 | Electric, Premium, Heat Pump, Ventless, 100% Usage | 790.738 | 26.8286 | 78.7872 | 3.6982
1690 | Hour0 | In another census Place | Gas, 100% Usage | Electric, 100% Usage | EnergyStar, 100% Usage | 72F | G4500570 | 290 Rated kWh, 100% Usage | 150-200% | Slab | None | 2 | Vinyl, Light | Wood Frame | Electricity | 68F | 100% Usage | Heat Pump | Heat Pump | Yes | ASHP, SEER 13, 7.7 HSPF | Ducted Heat Pump | Electricity ASHP | 40000-44999 | 40000-59999 | 40000-59999 | 15 ACH50 | R-19 | None | Wood Stud, R-11 | East | G45000700 | 4 | 100% | Hour19 | EF 15.9, 100% Usage | Composition Shingles | Medium | Occupied | Electric Standard | Electricity | 35.02 | -80.62 | Electric, Premium, Heat Pump, Ventless, 100% Usage | 882.067 | 25.8645 | 70.7053 | 2.0834
1220 | Hour3 | Not in a census Place | Electric, 100% Usage | Electric, 100% Usage | EnergyStar, 100% Usage | 70F | G4500390 | None | 0-100% | Vented Crawlspace | None | 1 | Brick, Medium/Dark | Wood Frame | Electricity | 65F | 100% Usage | AC, SEER 13 | Central AC | Yes | Electric Furnace, 100% AFUE | Ducted Heating | Electricity Electric Furnace | 20000-24999 | 20000-39999 | 20000-39999 | 30 ACH50 | R-30 | Uninsulated | Wood Stud, R-7 | Southwest | G45000603 | 3 | 100% | Hour17 | EF 17.6, 100% Usage | Composition Shingles | Medium | Occupied | Electric Standard | Electricity | 33.97 | -81 | Electric, Premium, Heat Pump, Ventless, 100% Usage | 906.5372 | 27.4042 | 69.9128 | 1.3967
1690 | Hour19 | In another census Place | Electric, 80% Usage | Electric, 80% Usage | EnergyStar, 80% Usage | 75F | G4500070 | None | 200-300% | Slab | 2 Car | 1 | Vinyl, Light | Wood Frame | Electricity | 70F | 50% Usage | Heat Pump | Heat Pump | Yes | ASHP, SEER 13, 7.7 HSPF | Ducted Heat Pump | Electricity ASHP | 80000-99999 | 80000-99999 | 60000-99999 | 10 ACH50 | R-30 | None | Wood Stud, R-11 | South | G45000200 | 5 | 50% | Hour14 | EF 17.6, 100% Usage | Composition Shingles | Low | Occupied | Electric Standard | Electricity | 34.5 | -82.71 | Electric, Premium, Heat Pump, Ventless, 80% Usage | 673.926 | 25.8333 | 75.0295 | 2.162
2176 | Hour19 | Not in a census Place | Electric, 120% Usage | Electric, 120% Usage | EnergyStar, 120% Usage | 75F | G4500850 | None | 0-100% | Vented Crawlspace | 2 Car | 2 | Brick, Medium/Dark | Wood Frame | Propane | 72F | 200% Usage | Room AC, EER 9.8 | Room AC | Yes | Fuel Furnace, 80% AFUE | Ducted Heating | Propane Fuel Furnace | <10000 | <20000 | <20000 | 20 ACH50 | R-30 | Uninsulated | Wood Stud, Uninsulated | Southeast | G45000800 | 1 | 200% | Hour12 | EF 6.7, 100% Usage | Composition Shingles | High | Occupied | Electric Standard | Electricity | 33.97 | -80.48 | Electric, Premium, Heat Pump, Ventless, 120% Usage | 1316.034 | 26.5517 | 74.3309 | 2.3629
1690 | Hour20 | Not in a census Place | Electric, 120% Usage | Electric, 120% Usage | EnergyStar, 120% Usage | 72F | G4500770 | 290 Rated kWh, 120% Usage | 400%+ | Ambient | None | 1 | Brick, Medium/Dark | Wood Frame | Natural Gas | 75F | 200% Usage | AC, SEER 15 | Central AC | Yes | Fuel Furnace, 80% AFUE | Ducted Heating | Natural Gas Fuel Furnace | 80000-99999 | 80000-99999 | 60000-99999 | 15 ACH50 | R-30 | Uninsulated | Wood Stud, R-7 | West | G45000101 | 2 | 200% | Hour21 | EF 19.9, 100% Usage | Wood Shingles | High | Occupied | Natural Gas Standard | Natural Gas | 34.67 | -82.89 | Electric, Premium, Heat Pump, Ventless, 120% Usage | 1084.353 | 25.2498 | 77.4672 | 1.6347
2176 | Hour21 | Not in a census Place | Electric, 100% Usage | Electric, 100% Usage | EnergyStar, 100% Usage | 72F | G4500070 | 318 Rated kWh, 100% Usage | 400%+ | Slab | 2 Car | 1 | Vinyl, Light | Wood Frame | Electricity | 70F | 100% Usage | AC, SEER 10 | Central AC | Yes | Electric Furnace, 100% AFUE | Ducted Heating | Electricity Electric Furnace | 200000+ | 140000+ | 150000+ | 6 ACH50 | R-19 | None | Wood Stud, R-11 | East | G45000200 | 2 | 100% | Hour17 | EF 17.6, 100% Usage | Composition Shingles | Medium | Occupied | Electric Standard | Electricity | 34.5 | -82.71 | Electric, Premium, Heat Pump, Ventless, 100% Usage | 833.265 | 25.8333 | 75.0295 | 2.162
1690 | Hour20 | In another census Place | Electric, 120% Usage | Electric, 120% Usage | Standard, 120% Usage | 70F | G4500030 | 290 Rated kWh, 120% Usage | 400%+ | Unheated Basement | 2 Car | 1 | Vinyl, Light | Wood Frame | Electricity | 75F | 200% Usage | AC, SEER 15 | Central AC | Yes | Electric Baseboard, 100% Efficiency | Non-Ducted Heating | Electricity Baseboard | 80000-99999 | 80000-99999 | 60000-99999 | 15 ACH50 | R-49 | Ceiling R-13 | Wood Stud, R-11 | West | G45001500 | 2 | 200% | Hour13 | EF 17.6, 100% Usage | Composition Shingles | High | Occupied | Electric Standard | Electricity | 33.37 | -81.97 | Electric, Premium, Heat Pump, Ventless, 120% Usage | 1098.93 | 26.5809 | 79.8519 | 1.8076
2176 | Hour21 | Not in a census Place | Electric, 120% Usage | Electric, 120% Usage | Standard, 120% Usage | 72F | G4500030 | 318 Rated kWh, 120% Usage | 100-150% | Slab | 2 Car | 1 | Wood, Medium/Dark | Wood Frame | Electricity | 65F | 200% Usage | Heat Pump | Heat Pump | Yes | ASHP, SEER 13, 7.7 HSPF | Ducted Heat Pump | Electricity ASHP | 15000-19999 | <20000 | <20000 | 3 ACH50 | R-30 | None | Wood Stud, R-11 | North | G45001500 | 2 | 200% | Hour8 | EF 10.5, 100% Usage | Asphalt Shingles, Medium | High | Occupied | Electric Standard | Electricity | 33.37 | -81.97 | Electric, Premium, Heat Pump, Ventless, 120% Usage | 1104.773 | 26.5809 | 79.8519 | 1.8076
2176 | Hour18 | Not in a census Place | Electric, 100% Usage | Gas, 100% Usage | Standard, 100% Usage | 76F | G4500570 | None | 0-100% | Vented Crawlspace | 1 Car | 1 | Aluminum, Light | Wood Frame | Electricity | 55F | 100% Usage | Room AC, EER 9.8 | Room AC | No | Electric Baseboard, 100% Efficiency | Non-Ducted Heating | Electricity Baseboard | 15000-19999 | <20000 | <20000 | 30 ACH50 | R-13 | Uninsulated | Wood Stud, Uninsulated | Southeast | G45000700 | 2 | 100% | Hour0 | EF 6.7, 100% Usage | Composition Shingles | Medium | Vacant | Electric Premium | Electricity | 35.02 | -80.62 | Electric, Premium, Heat Pump, Ventless, 100% Usage | 324.202 | 25.8645 | 70.7053 | 2.0834
1220 | Hour22 | In another census Place | Electric, 100% Usage | Electric, 100% Usage | Standard, 100% Usage | 75F | G4500510 | None | 0-100% | Vented Crawlspace | None | 1 | None | Brick | Electricity | 68F | 100% Usage | AC, SEER 13 | Central AC | Yes | Electric Furnace, 100% AFUE | Ducted Heating | Electricity Electric Furnace | 10000-14999 | <20000 | <20000 | 20 ACH50 | R-30 | Uninsulated | Brick, 12-in, 3-wythe, R-7 | North | G45001101 | 2 | 100% | Hour11 | EF 15.9, 100% Usage | Composition Shingles | Medium | Occupied | Electric Standard | Electricity | 33.68 | -78.92 | Electric, Premium, Heat Pump, Ventless, 100% Usage | 722.401 | 26.8286 | 78.7872 | 3.6982
885 | Hour2 | Not in a census Place | Electric, 80% Usage | Electric, 80% Usage | EnergyStar, 80% Usage | 75F | G4500250 | None | 200-300% | Vented Crawlspace | None | 2 | Wood, Medium/Dark | Wood Frame | Natural Gas | 65F | 50% Usage | None | None | No | Fuel Boiler, 80% AFUE | Non-Ducted Heating | Natural Gas Fuel Boiler | 30000-34999 | 20000-39999 | 20000-39999 | 20 ACH50 | R-13 | Uninsulated | Wood Stud, Uninsulated | Northeast | G45000700 | 2 | 50% | Hour9 | EF 17.6, 100% Usage | Composition Shingles | Low | Occupied | Natural Gas Standard | Natural Gas | 35.02 | -80.62 | Electric, Premium, Heat Pump, Ventless, 80% Usage | 395.619 | 25.8645 | 70.7053 | 2.0834
1690 | Hour3 | Not in a census Place | Electric, 80% Usage | Electric, 80% Usage | Standard, 80% Usage | 78F | G4500150 | None | 400%+ | Slab | None | 2 | Vinyl, Light | Wood Frame | Electricity | 76F | 50% Usage | Heat Pump | Heat Pump | Yes | ASHP, SEER 13, 7.7 HSPF | Ducted Heat Pump | Electricity ASHP | 140000-159999 | 140000+ | 100000-149999 | 25 ACH50 | R-13 | None | Wood Stud, Uninsulated | Northeast | G45001203 | 2 | 50% | Hour14 | EF 17.6, 100% Usage | Composition Shingles | Low | Occupied | Electric Standard | Electricity | 32.9 | -80.04 | Electric, Premium, Heat Pump, Ventless, 80% Usage | 572.597 | 27.3042 | 80.0156 | 2.915
1690 | Hour0 | Not in a census Place | Electric, 100% Usage | Electric, 100% Usage | EnergyStar, 100% Usage | 75F | G4500450 | None | 400%+ | Slab | 1 Car | 2 | Brick, Medium/Dark | Wood Frame | Electricity | 68F | 100% Usage | Heat Pump | Heat Pump | Yes | ASHP, SEER 13, 7.7 HSPF | Ducted Heat Pump | Electricity ASHP | 80000-99999 | 80000-99999 | 60000-99999 | 20 ACH50 | R-7 | None | Wood Stud, Uninsulated | South | G45000104 | 2 | 100% | Hour11 | EF 19.9, 100% Usage | Composition Shingles | Medium | Occupied | Electric Standard | Electricity | 34.9 | -82.22 | Electric, Premium, Heat Pump, Ventless, 100% Usage | 719.44 | 25.1982 | 78.4795 | 2.0459
633 | Hour20 | Not in a census Place | Electric, 80% Usage | Electric, 80% Usage | Standard, 80% Usage | 72F | G4500570 | 290 Rated kWh, 80% Usage | 400%+ | Vented Crawlspace | None | 1 | Wood, Medium/Dark | Wood Frame | Natural Gas | 68F | 50% Usage | AC, SEER 13 | Central AC | Yes | Fuel Furnace, 80% AFUE | Ducted Heating | Natural Gas Fuel Furnace | 70000-79999 | 60000-79999 | 60000-99999 | 15 ACH50 | R-13 | Uninsulated | Wood Stud, Uninsulated | West | G45000700 | 2 | 50% | Hour18 | EF 17.6, 100% Usage | Asphalt Shingles, Medium | Low | Occupied | Natural Gas Standard | Natural Gas | 35.02 | -80.62 | Electric, Premium, Heat Pump, Ventless, 80% Usage | 623.219 | 25.8645 | 70.7053 | 2.0834
3301 | Hour6 | In another census Place | Electric, 100% Usage | Electric, 100% Usage | EnergyStar, 100% Usage | 75F | G4500510 | None | 400%+ | Slab | 2 Car | 1 | Vinyl, Light | Wood Frame | Electricity | 70F | 100% Usage | Heat Pump | Heat Pump | Yes | ASHP, SEER 13, 7.7 HSPF | Ducted Heat Pump | Electricity ASHP | 200000+ | 140000+ | 150000+ | 4 ACH50 | R-30 | None | Wood Stud, R-11 | West | G45001101 | 7 | 100% | Hour18 | EF 17.6, 100% Usage | Metal, Dark | Medium | Occupied | Electric Premium | Electricity | 33.68 | -78.92 | Electric, Premium, Heat Pump, Ventless, 100% Usage | 1176.861 | 26.8286 | 78.7872 | 3.6982
2176 | Hour17 | SC, Summerville | Electric, 120% Usage | Electric, 120% Usage | Standard, 120% Usage | 75F | G4500350 | None | 400%+ | Slab | 2 Car | 1 | Vinyl, Light | Wood Frame | Electricity | 75F | 200% Usage | Heat Pump | Heat Pump | Yes | ASHP, SEER 13, 7.7 HSPF | Ducted Heat Pump | Electricity ASHP | 80000-99999 | 80000-99999 | 60000-99999 | 15 ACH50 | R-30 | None | Wood Stud, R-11 | Southeast | G45001201 | 2 | 200% | Hour8 | EF 17.6, 100% Usage | Asphalt Shingles, Medium | High | Occupied | Electric Standard | Electricity | 32.9 | -80.04 | Electric, Premium, Heat Pump, Ventless, 120% Usage | 1263.334 | 27.3042 | 80.0156 | 2.915
2176 | Hour22 | Not in a census Place | Electric, 100% Usage | Electric, 100% Usage | EnergyStar, 100% Usage | 76F | G4500810 | 290 Rated kWh, 100% Usage | 200-300% | Slab | 1 Car | 1 | Wood, Medium/Dark | Steel Frame | Electricity | 55F | 100% Usage | Heat Pump | Heat Pump | Yes | ASHP, SEER 15, 8.5 HSPF | Ducted Heat Pump | Electricity ASHP | 40000-44999 | 40000-59999 | 40000-59999 | 20 ACH50 | R-38 | None | Wood Stud, Uninsulated | South | G45000601 | 2 | 100% | Hour16 | EF 17.6, 100% Usage | Composition Shingles | Medium | Vacant | Electric Standard | Electricity | 34.25 | -82.16 | Electric, Premium, Heat Pump, Ventless, 100% Usage | 719.613 | 25.0049 | 82.1359 | 1.7288
2663 | Hour0 | Not in a census Place | Electric, 100% Usage | Electric, 100% Usage | EnergyStar, 100% Usage | 80F | G4500450 | None | 200-300% | Unheated Basement | 3 Car | 2 | Vinyl, Light | Wood Frame | Electricity | 68F | 100% Usage | AC, SEER 13 | Central AC | Yes | Electric Furnace, 100% AFUE | Ducted Heating | Electricity Electric Furnace | 80000-99999 | 80000-99999 | 60000-99999 | 15 ACH50 | R-30 | Ceiling R-19 | Wood Stud, R-11 | South | G45000102 | 5 | 100% | Hour20 | EF 15.9, 100% Usage | Metal, Dark | Medium | Occupied | Electric Standard | Electricity | 34.9 | -82.22 | Electric, Premium, Heat Pump, Ventless, 100% Usage | 1010.292 | 25.1982 | 78.4795 | 2.0459
1690 | Hour22 | Not in a census Place | Electric, 120% Usage | Electric, 120% Usage | Standard, 120% Usage | 68F | G4500910 | 318 Rated kWh, 120% Usage | 100-150% | Slab | None | 1 | Wood, Medium/Dark | Wood Frame | Natural Gas | 78F | 200% Usage | Room AC, EER 8.5 | Room AC | No | Fuel Wall/Floor Furnace, 60% AFUE | Non-Ducted Heating | Natural Gas Fuel Wall/Floor Furnace | 20000-24999 | 20000-39999 | 20000-39999 | 25 ACH50 | R-13 | None | Wood Stud, Uninsulated | South | G45000502 | 2 | 200% | Hour7 | EF 17.6, 100% Usage | Asphalt Shingles, Medium | High | Occupied | Natural Gas Standard | Natural Gas | 34.99 | -81.06 | Electric, Premium, Heat Pump, Ventless, 120% Usage | 856.931 | 25.7772 | 78.0064 | 1.6001
2663 | Hour20 | In another census Place | Gas, 120% Usage | Electric, 120% Usage | EnergyStar, 120% Usage | 72F | G4500450 | 318 Rated kWh, 120% Usage | 100-150% | Vented Crawlspace | 2 Car | 1 | Vinyl, Light | Wood Frame | Natural Gas | 75F | 200% Usage | AC, SEER 10 | Central AC | Yes | Fuel Furnace, 92.5% AFUE | Ducted Heating | Natural Gas Fuel Furnace | 20000-24999 | 20000-39999 | 20000-39999 | 15 ACH50 | R-30 | Uninsulated | Wood Stud, Uninsulated | Southwest | G45000105 | 2 | 200% | Hour15 | EF 15.9, 100% Usage | Wood Shingles | High | Occupied | Electric Premium | Electricity | 34.9 | -82.22 | Electric, Premium, Heat Pump, Ventless, 120% Usage | 1964.1699 | 25.1982 | 78.4795 | 2.0459
1220 | Hour7 | SC, Goose Creek | Electric, 120% Usage | Electric, 120% Usage | EnergyStar, 120% Usage | 62F | G4500150 | None | 0-100% | Slab | 1 Car | 1 | Brick, Medium/Dark | Wood Frame | Electricity | 72F | 200% Usage | AC, SEER 13 | Central AC | Yes | Electric Furnace, 100% AFUE | Ducted Heating | Electricity Electric Furnace | <10000 | <20000 | <20000 | 40 ACH50 | R-19 | None | Wood Stud, Uninsulated | South | G45001204 | 3 | 200% | Hour0 | EF 17.6, 100% Usage | Asphalt Shingles, Medium | High | Occupied | Electric Standard | Electricity | 32.9 | -80.04 | Electric, Premium, Heat Pump, Ventless, 120% Usage | 1280.491 | 27.3042 | 80.0156 | 2.915
2176 | Hour10 | Not in a census Place | Gas, 100% Usage | Electric, 100% Usage | EnergyStar, 100% Usage | 76F | G4500370 | 318 Rated kWh, 100% Usage | 400%+ | Vented Crawlspace | None | 1 | Vinyl, Light | Wood Frame | Natural Gas | 75F | 100% Usage | AC, SEER 15 | Central AC | Yes | Fuel Furnace, 92.5% AFUE | Ducted Heating | Natural Gas Fuel Furnace | 80000-99999 | 80000-99999 | 60000-99999 | 6 ACH50 | R-30 | Ceiling R-19 | Wood Stud, R-11 | North | G45001500 | 2 | 100% | Hour11 | EF 17.6, 100% Usage | Composition Shingles | Medium | Occupied | Natural Gas Standard | Natural Gas | 33.47 | -82.04 | Electric, Premium, Heat Pump, Ventless, 100% Usage | 717.892 | 27.1686 | 77.0073 | 2.0028
8194 | Hour19 | Not in a census Place | Propane, 100% Usage | Electric, 100% Usage | Standard, 100% Usage | 75F | G4500550 | None | 400%+ | Slab | None | 2 | None | Concrete | Propane | 68F | 100% Usage | AC, SEER 13 | Central AC | Yes | Fuel Furnace, 80% AFUE | Ducted Heating | Propane Fuel Furnace | 100000-119999 | 100000-119999 | 100000-149999 | 3 ACH50 | R-49 | None | CMU, 6-in Hollow, R-15 | Northwest | G45000605 | 3 | 100% | Hour16 | EF 17.6, 100% Usage | Composition Shingles | Medium | Occupied | Propane Standard | Propane | 33.97 | -80.48 | Electric, Premium, Heat Pump, Ventless, 100% Usage | 1567.445 | 26.5517 | 74.3309 | 2.3629
1220 | Hour21 | Not in a census Place | Electric, 80% Usage | Electric, 80% Usage | EnergyStar, 80% Usage | 75F | G4500790 | None | 200-300% | Vented Crawlspace | None | 1 | None | Brick | Electricity | 75F | 50% Usage | AC, SEER 13 | Central AC | Yes | Electric Furnace, 100% AFUE | Ducted Heating | Electricity Electric Furnace | 30000-34999 | 20000-39999 | 20000-39999 | 20 ACH50 | R-30 | Uninsulated | Brick, 12-in, 3-wythe, Uninsulated | South | G45000605 | 1 | 50% | Hour19 | EF 15.9, 100% Usage | Asphalt Shingles, Medium | Low | Occupied | Electric Standard | Electricity | 33.97 | -81 | Electric, Premium, Heat Pump, Ventless, 80% Usage | 559.18 | 27.4042 | 69.9128 | 1.3967
885 | Hour22 | In another census Place | Electric, 100% Usage | Electric, 100% Usage | EnergyStar, 100% Usage | 75F | G4500730 | None | 400%+ | Vented Crawlspace | 1 Car | 1 | Vinyl, Light | Wood Frame | Electricity | 80F | 100% Usage | Heat Pump | Heat Pump | Yes | ASHP, SEER 13, 7.7 HSPF | Ducted Heat Pump | Electricity ASHP | 60000-69999 | 60000-79999 | 60000-99999 | 30 ACH50 | R-30 | Uninsulated | Wood Stud, Uninsulated | Northwest | G45000101 | 1 | 100% | Hour16 | EF 19.9, 100% Usage | Composition Shingles | Medium | Occupied | Electric Standard | Electricity | 34.67 | -82.89 | Electric, Premium, Heat Pump, Ventless, 100% Usage | 484.542 | 25.2498 | 77.4672 | 1.6347
2663 | Hour1 | In another census Place | Electric, 80% Usage | Electric, 80% Usage | Standard, 80% Usage | 78F | G4500450 | 318 Rated kWh, 80% Usage | 400%+ | Vented Crawlspace | 2 Car | 2 | Brick, Medium/Dark | Wood Frame | Natural Gas | 70F | 50% Usage | AC, SEER 13 | Central AC | Yes | Fuel Furnace, 80% AFUE | Ducted Heating | Natural Gas Fuel Furnace | 140000-159999 | 140000+ | 150000+ | 6 ACH50 | R-19 | Ceiling R-13 | Wood Stud, R-11 | Southeast | G45000102 | 3 | 50% | Hour13 | EF 17.6, 100% Usage | Composition Shingles | Low | Occupied | Natural Gas Standard | Natural Gas | 34.9 | -82.22 | Electric, Premium, Heat Pump, Ventless, 80% Usage | 651.145 | 25.1982 | 78.4795 | 2.0459
1220 | Hour3 | In another census Place | Electric, 120% Usage | Electric, 120% Usage | Standard, 120% Usage | 75F | G4500150 | 318 Rated kWh, 120% Usage | 400%+ | Vented Crawlspace | None | 1 | Vinyl, Light | Wood Frame | Electricity | 60F | 200% Usage | Heat Pump | Heat Pump | Yes | ASHP, SEER 13, 7.7 HSPF | Ducted Heat Pump | Electricity ASHP | 80000-99999 | 80000-99999 | 60000-99999 | 6 ACH50 | R-30 | Ceiling R-13 | Wood Stud, R-11 | North | G45001204 | 2 | 200% | Hour22 | EF 17.6, 100% Usage | Composition Shingles | High | Occupied | Natural Gas Standard | Natural Gas | 32.9 | -80.04 | Electric, Premium, Heat Pump, Ventless, 120% Usage | 913.291 | 27.3042 | 80.0156 | 2.915
1220 | Hour18 | In another census Place | Gas, 100% Usage | Electric, 100% Usage | EnergyStar, 100% Usage | 68F | G4500630 | None | 200-300% | Slab | None | 1 | Brick, Medium/Dark | Wood Frame | Natural Gas | 70F | 100% Usage | AC, SEER 10 | Central AC | Yes | Fuel Boiler, 80% AFUE | Non-Ducted Heating | Natural Gas Fuel Boiler | 70000-79999 | 60000-79999 | 60000-99999 | 40 ACH50 | R-30 | None | Wood Stud, Uninsulated | East | G45000602 | 4 | 100% | Hour8 | EF 17.6, 100% Usage | Composition Shingles | Medium | Occupied | Natural Gas Standard | Natural Gas | 33.94 | -81.12 | Electric, Premium, Heat Pump, Ventless, 100% Usage | 1136.018 | 27.9368 | 73.7627 | 2.5021
885 | Hour22 | Not in a census Place | Electric, 100% Usage | Electric, 100% Usage | EnergyStar, 100% Usage | 70F | G4500770 | 318 Rated kWh, 100% Usage | 0-100% | Vented Crawlspace | None | 1 | Wood, Medium/Dark | Wood Frame | Electricity | 55F | 100% Usage | AC, SEER 10 | Central AC | Yes | Electric Furnace, 100% AFUE | Ducted Heating | Electricity Electric Furnace | <10000 | <20000 | <20000 | 20 ACH50 | R-13 | Ceiling R-19 | Wood Stud, R-11 | Southeast | G45000101 | 3 | 100% | Hour17 | EF 17.6, 100% Usage | Composition Shingles | Medium | Vacant | Electric Premium | Electricity | 34.67 | -82.89 | Electric, Premium, Heat Pump, Ventless, 100% Usage | 346.688 | 25.2498 | 77.4672 | 1.6347
1220 | Hour5 | In another census Place | Electric, 80% Usage | Electric, 80% Usage | EnergyStar, 80% Usage | 65F | G4500850 | None | 0-100% | Vented Crawlspace | None | 1 | Wood, Medium/Dark | Wood Frame | Fuel Oil | 68F | 50% Usage | Room AC, EER 10.7 | Room AC | No | Fuel Boiler, 80% AFUE | Non-Ducted Heating | Fuel Oil Fuel Boiler | 10000-14999 | <20000 | <20000 | 20 ACH50 | R-7 | Uninsulated | Wood Stud, Uninsulated | North | G45000800 | 8 | 50% | Hour16 | EF 17.6, 100% Usage | Metal, Dark | Low | Occupied | Natural Gas Standard | Natural Gas | 33.97 | -80.48 | Electric, Premium, Heat Pump, Ventless, 80% Usage | 804.645 | 26.5517 | 74.3309 | 2.3629
2176 | Hour18 | SC, Charleston | None | Electric, 80% Usage | EnergyStar, 80% Usage | 75F | G4500190 | 290 Rated kWh, 80% Usage | 100-150% | Slab | 2 Car | 2 | Vinyl, Light | Wood Frame | Electricity | 70F | 50% Usage | Heat Pump | Heat Pump | Yes | ASHP, SEER 13, 7.7 HSPF | Ducted Heat Pump | Electricity ASHP | 10000-14999 | <20000 | <20000 | 20 ACH50 | R-30 | None | Wood Stud, Uninsulated | Southeast | G45001202 | 1 | 50% | Hour17 | EF 17.6, 100% Usage | Composition Shingles | Low | Occupied | Electric Standard | Electricity | 32.9 | -80.04 | Electric, Premium, Heat Pump, Ventless, 80% Usage | 752.301 | 27.3042 | 80.0156 | 2.915
2176 | Hour2 | Not in a census Place | Electric, 100% Usage | Gas, 100% Usage | EnergyStar, 100% Usage | 75F | G4500350 | None | 400%+ | Slab | None | 1 | Wood, Medium/Dark | Wood Frame | Natural Gas | 75F | 100% Usage | AC, SEER 15 | Central AC | Yes | Fuel Furnace, 80% AFUE | Ducted Heating | Natural Gas Fuel Furnace | 180000-199999 | 140000+ | 150000+ | 4 ACH50 | R-19 | None | Wood Stud, R-11 | South | G45001201 | 2 | 100% | Hour15 | EF 15.9, 100% Usage | Composition Shingles | Medium | Occupied | Natural Gas Standard | Natural Gas | 32.9 | -80.04 | Electric, Premium, Heat Pump, Ventless, 100% Usage | 769.548 | 27.3042 | 80.0156 | 2.915
885 | Hour21 | Not in a census Place | Gas, 100% Usage | Electric, 100% Usage | EnergyStar, 100% Usage | 72F | G4500750 | 318 Rated kWh, 100% Usage | 100-150% | Vented Crawlspace | 1 Car | 1 | Vinyl, Light | Wood Frame | Natural Gas | 68F | 100% Usage | AC, SEER 13 | Central AC | Yes | Fuel Furnace, 76% AFUE | Ducted Heating | Natural Gas Fuel Furnace | 20000-24999 | 20000-39999 | 20000-39999 | 15 ACH50 | R-19 | Uninsulated | Wood Stud, Uninsulated | Northeast | G45001300 | 3 | 100% | Hour14 | EF 17.6, 100% Usage | Wood Shingles | Medium | Occupied | Natural Gas Standard | Natural Gas | 33.46 | -80.86 | Electric, Premium, Heat Pump, Ventless, 100% Usage | 715.663 | 26.3084 | 76.5629 | 2.0778
1690 | Hour6 | Not in a census Place | Electric, 100% Usage | Gas, 100% Usage | EnergyStar, 100% Usage | 68F | G4500630 | None | 200-300% | Vented Crawlspace | 2 Car | 1 | None | Concrete | Natural Gas | 68F | 100% Usage | AC, SEER 13 | Central AC | Yes | Fuel Furnace, 92.5% AFUE | Ducted Heating | Natural Gas Fuel Furnace | 50000-59999 | 40000-59999 | 40000-59999 | 10 ACH50 | R-19 | Ceiling R-19 | CMU, 6-in Hollow, R-19 | North | G45000601 | 3 | 100% | Hour8 | EF 17.6, 100% Usage | Composition Shingles | Medium | Occupied | Natural Gas Standard | Natural Gas | 33.94 | -81.12 | Electric, Premium, Heat Pump, Ventless, 100% Usage | 1054.631 | 27.9368 | 73.7627 | 2.5021
1690 | Hour17 | Not in a census Place | Electric, 80% Usage | Electric, 80% Usage | Standard, 80% Usage | 70F | G4500830 | None | 400%+ | Slab | 2 Car | 1 | Wood, Medium/Dark | Wood Frame | Natural Gas | 70F | 50% Usage | AC, SEER 13 | Central AC | Yes | Fuel Furnace, 80% AFUE | Ducted Heating | Natural Gas Fuel Furnace | 80000-99999 | 80000-99999 | 60000-99999 | 6 ACH50 | R-30 | None | Wood Stud, R-19 | North | G45000302 | 2 | 50% | Hour18 | EF 17.6, 100% Usage | Composition Shingles | Low | Occupied | Natural Gas Standard | Natural Gas | 34.9 | -82.22 | Electric, Premium, Heat Pump, Ventless, 80% Usage | 599.289 | 25.1982 | 78.4795 | 2.0459
2663 | Hour1 | Not in a census Place | Electric, 100% Usage | Electric, 100% Usage | EnergyStar, 100% Usage | 72F | G4500190 | None | 300-400% | Slab | 2 Car | 1 | Vinyl, Light | Wood Frame | Electricity | 55F | 100% Usage | AC, SEER 15 | Central AC | Yes | Electric Furnace, 100% AFUE | Ducted Heating | Electricity Electric Furnace | 80000-99999 | 80000-99999 | 60000-99999 | 10 ACH50 | R-30 | None | Wood Stud, R-15 | Northeast | G45001202 | 4 | 100% | Hour9 | EF 17.6, 100% Usage | Composition Shingles | Medium | Vacant | Natural Gas Standard | Natural Gas | 32.9 | -80.04 | Electric, Premium, Heat Pump, Ventless, 100% Usage | 496.695 | 27.3042 | 80.0156 | 2.915
1690 | Hour23 | In another census Place | Electric, 80% Usage | Electric, 80% Usage | EnergyStar, 80% Usage | 78F | G4500190 | None | 400%+ | Vented Crawlspace | 2 Car | 1 | None | Brick | Electricity | 67F | 50% Usage | Heat Pump | Heat Pump | Yes | ASHP, SEER 13, 7.7 HSPF | Ducted Heat Pump | Electricity ASHP | 60000-69999 | 60000-79999 | 60000-99999 | 20 ACH50 | R-30 | Uninsulated | Brick, 12-in, 3-wythe, R-7 | East | G45001202 | 2 | 50% | Hour18 | EF 17.6, 100% Usage | Composition Shingles | Low | Occupied | Electric Standard | Electricity | 32.9 | -80.04 | Electric, Premium, Heat Pump, Ventless, 80% Usage | 503.803 | 27.3042 | 80.0156 | 2.915
885 | Hour19 | Not in a census Place | Gas, 120% Usage | Gas, 120% Usage | Standard, 120% Usage | 78F | G4500210 | 318 Rated kWh, 120% Usage | 0-100% | Vented Crawlspace | None | 1 | Brick, Medium/Dark | Wood Frame | Natural Gas | 70F | 200% Usage | None | None | No | Fuel Wall/Floor Furnace, 68% AFUE | Non-Ducted Heating | Natural Gas Fuel Wall/Floor Furnace | <10000 | <20000 | <20000 | 20 ACH50 | R-7 | Uninsulated | Wood Stud, Uninsulated | West | G45000400 | 1 | 200% | Hour15 | EF 17.6, 100% Usage | Composition Shingles | High | Occupied | Natural Gas Standard | Natural Gas | 35.43 | -81.93 | Electric, Premium, Heat Pump, Ventless, 120% Usage | 661.974 | 24.5737 | 81.1333 | 0.95727
1690 | Hour3 | Not in a census Place | Electric, 100% Usage | Electric, 100% Usage | EnergyStar, 100% Usage | 68F | G4500410 | 290 Rated kWh, 100% Usage | 100-150% | Vented Crawlspace | None | 1 | Vinyl, Light | Wood Frame | Electricity | 68F | 100% Usage | Heat Pump | Heat Pump | Yes | ASHP, SEER 13, 7.7 HSPF | Ducted Heat Pump | Electricity ASHP | 15000-19999 | <20000 | <20000 | 30 ACH50 | R-13 | Uninsulated | Wood Stud, Uninsulated | North | G45000900 | 1 | 100% | Hour19 | EF 17.6, 100% Usage | Asphalt Shingles, Medium | Medium | Occupied | Electric Standard | Electricity | 34.19 | -79.73 | Electric, Premium, Heat Pump, Ventless, 100% Usage | 1038.4735 | 26.9339 | 75.074 | 2.6877
1690 | Hour6 | Not in a census Place | Electric, 100% Usage | Electric, 100% Usage | EnergyStar, 100% Usage | 70F | G4500430 | None | 400%+ | Vented Crawlspace | 2 Car | 1 | Brick, Medium/Dark | Wood Frame | Electricity | 70F | 100% Usage | AC, SEER 8 | Central AC | Yes | Electric Furnace, 100% AFUE | Ducted Heating | Electricity Electric Furnace | 120000-139999 | 120000-139999 | 100000-149999 | 10 ACH50 | R-30 | Ceiling R-13 | Wood Stud, R-11 | East | G45001000 | 2 | 100% | Hour9 | EF 17.6, 100% Usage | Composition Shingles | Medium | Occupied | Electric Standard | Electricity | 33.68 | -78.92 | Electric, Premium, Heat Pump, Ventless, 100% Usage | 767.581 | 26.8286 | 78.7872 | 3.6982
1690 | Hour23 | SC, Columbia | Electric, 120% Usage | Electric, 120% Usage | EnergyStar, 120% Usage | 75F | G4500790 | None | 200-300% | Slab | 2 Car | 1 | Wood, Medium/Dark | Wood Frame | Electricity | 80F | 200% Usage | Heat Pump | Heat Pump | Yes | ASHP, SEER 13, 7.7 HSPF | Ducted Heat Pump | Electricity ASHP | 40000-44999 | 40000-59999 | 40000-59999 | 10 ACH50 | R-19 | None | Wood Stud, R-7 | Southeast | G45000604 | 2 | 200% | Hour8 | EF 17.6, 100% Usage | Wood Shingles | High | Occupied | Electric Standard | Electricity | 33.97 | -81 | Electric, Premium, Heat Pump, Ventless, 120% Usage | 928.151 | 27.4042 | 69.9128 | 1.3967
8194 | Hour16 | SC, Spartanburg | Gas, 100% Usage | Electric, 100% Usage | Standard, 100% Usage | 75F | G4500830 | None | 300-400% | Slab | 2 Car | 1 | Brick, Medium/Dark | Wood Frame | Natural Gas | 55F | 100% Usage | AC, SEER 8 | Central AC | Yes | Fuel Furnace, 76% AFUE | Ducted Heating | Natural Gas Fuel Furnace | 100000-119999 | 100000-119999 | 100000-149999 | 10 ACH50 | R-38 | None | Wood Stud, Uninsulated | Northeast | G45000301 | 5 | 100% | Hour20 | EF 17.6, 100% Usage | Composition Shingles | Medium | Vacant | Natural Gas Standard | Natural Gas | 34.9 | -82.22 | Electric, Premium, Heat Pump, Ventless, 100% Usage | 1142.944 | 25.1982 | 78.4795 | 2.0459
1690 | Hour5 | Not in a census Place | Electric, 120% Usage | Electric, 120% Usage | EnergyStar, 120% Usage | 78F | G4500630 | None | 400%+ | Slab | None | 1 | None | Brick | Electricity | 78F | 200% Usage | Heat Pump | Heat Pump | Yes | ASHP, SEER 13, 7.7 HSPF | Ducted Heat Pump | Electricity ASHP | 100000-119999 | 100000-119999 | 100000-149999 | 4 ACH50 | R-30 | None | Brick, 12-in, 3-wythe, R-11 | South | G45000601 | 1 | 200% | Hour13 | EF 17.6, 100% Usage | Composition Shingles | High | Occupied | Electric Standard | Electricity | 33.94 | -81.12 | Electric, Premium, Heat Pump, Ventless, 120% Usage | 805.836 | 27.9368 | 73.7627 | 2.5021
2663 | Hour18 | In another census Place | Electric, 120% Usage | Electric, 120% Usage | EnergyStar, 120% Usage | 72F | G4500630 | None | 400%+ | Vented Crawlspace | 2 Car | 1 | Vinyl, Light | Wood Frame | Electricity | 72F | 200% Usage | Heat Pump | Heat Pump | Yes | ASHP, SEER 13, 7.7 HSPF | Ducted Heat Pump | Electricity ASHP | 100000-119999 | 100000-119999 | 100000-149999 | 5 ACH50 | R-30 | Uninsulated | Wood Stud, R-11 | South | G45000601 | 4 | 200% | Hour10 | EF 17.6, 100% Usage | Composition Shingles | High | Occupied | Electric Standard | Electricity | 33.94 | -81.12 | Electric, Premium, Heat Pump, Ventless, 120% Usage | 1523.174 | 27.9368 | 73.7627 | 2.5021
1220 | Hour7 | Not in a census Place | Gas, 100% Usage | Electric, 100% Usage | EnergyStar, 100% Usage | 70F | G4500330 | None | 300-400% | Vented Crawlspace | None | 2 | Vinyl, Light | Wood Frame | Natural Gas | 55F | 100% Usage | AC, SEER 13 | Central AC | Yes | Fuel Furnace, 80% AFUE | Ducted Heating | Natural Gas Fuel Furnace | 50000-59999 | 40000-59999 | 40000-59999 | 20 ACH50 | R-30 | Uninsulated | Wood Stud, Uninsulated | North | G45001000 | 2 | 100% | Hour14 | EF 17.6, 100% Usage | Wood Shingles | Medium | Vacant | Natural Gas Standard | Natural Gas | 34.79 | -79.37 | Electric, Premium, Heat Pump, Ventless, 100% Usage | 370.453 | 26.5634 | 73.5288 | 2.6614
1220 | Hour18 | SC, Charleston | Electric, 100% Usage | Gas, 100% Usage | EnergyStar, 100% Usage | 76F | G4500190 | None | 300-400% | Vented Crawlspace | 1 Car | 1 | Brick, Medium/Dark | Wood Frame | Natural Gas | 72F | 100% Usage | AC, SEER 15 | Central AC | Yes | Fuel Furnace, 80% AFUE | Ducted Heating | Natural Gas Fuel Furnace | 80000-99999 | 80000-99999 | 60000-99999 | 10 ACH50 | R-38 | Ceiling R-13 | Wood Stud, R-15 | Southeast | G45001202 | 4 | 100% | Hour13 | EF 15.9, 100% Usage | Asphalt Shingles, Medium | Medium | Occupied | Natural Gas Standard | Natural Gas | 32.9 | -80.04 | Electric, Premium, Heat Pump, Ventless, 100% Usage | 850.817 | 27.3042 | 80.0156 | 2.915
2663 | Hour20 | Not in a census Place | Propane, 100% Usage | Electric, 100% Usage | EnergyStar, 100% Usage | 70F | G4500470 | 318 Rated kWh, 100% Usage | 200-300% | Slab | None | 2 | Wood, Medium/Dark | Wood Frame | Electricity | 70F | 100% Usage | Heat Pump | Heat Pump | Yes | ASHP, SEER 15, 8.5 HSPF | Ducted Heat Pump | Electricity ASHP | 40000-44999 | 40000-59999 | 40000-59999 | 15 ACH50 | R-7 | None | Wood Stud, Uninsulated | South | G45001600 | 2 | 100% | Hour11 | EF 17.6, 100% Usage | Composition Shingles | Medium | Occupied | Electric Standard | Electricity | 34.25 | -82.16 | Electric, Premium, Heat Pump, Ventless, 100% Usage | 915.164 | 25.0049 | 82.1359 | 1.7288
2176 | Hour18 | Not in a census Place | Gas, 80% Usage | Gas, 80% Usage | Standard, 80% Usage | 78F | G4500550 | None | 100-150% | Vented Crawlspace | 2 Car | 1 | Vinyl, Light | Wood Frame | Natural Gas | 72F | 50% Usage | AC, SEER 13 | Central AC | Yes | Fuel Furnace, 76% AFUE | Ducted Heating | Natural Gas Fuel Furnace | 15000-19999 | <20000 | <20000 | 15 ACH50 | Uninsulated | Uninsulated | Wood Stud, Uninsulated | Southwest | G45000605 | 1 | 50% | Hour15 | EF 17.6, 100% Usage | Asphalt Shingles, Medium | Low | Occupied | Natural Gas Standard | Natural Gas | 33.97 | -80.48 | Electric, Premium, Heat Pump, Ventless, 80% Usage | 554.861 | 26.5517 | 74.3309 | 2.3629
3301 | Hour22 | In another census Place | Gas, 80% Usage | Electric, 80% Usage | EnergyStar, 80% Usage | 78F | G4500590 | 318 Rated kWh, 80% Usage | 400%+ | Slab | 2 Car | 2 | Brick, Medium/Dark | Wood Frame | Natural Gas | 62F | 50% Usage | AC, SEER 13 | Central AC | Yes | Fuel Furnace, 80% AFUE | Ducted Heating | Natural Gas Fuel Furnace | 70000-79999 | 60000-79999 | 60000-99999 | 4 ACH50 | R-38 | None | Wood Stud, R-11 | West | G45000105 | 1 | 50% | Hour22 | EF 17.6, 100% Usage | Asphalt Shingles, Medium | Low | Occupied | Electric Standard | Electricity | 34.25 | -82.16 | Electric, Premium, Heat Pump, Ventless, 80% Usage | 648.9852 | 25.0049 | 82.1359 | 1.7288
3301 | Hour2 | Not in a census Place | Electric, 120% Usage | Electric, 120% Usage | Standard, 120% Usage | 75F | G4500630 | 318 Rated kWh, 120% Usage | 400%+ | Slab | None | 2 | None | Brick | Natural Gas | 72F | 200% Usage | AC, SEER 10 | Central AC | Yes | Fuel Furnace, 80% AFUE | Ducted Heating | Natural Gas Fuel Furnace | 200000+ | 140000+ | 150000+ | 10 ACH50 | R-30 | None | Brick, 12-in, 3-wythe, R-11 | Southwest | G45000602 | 2 | 200% | Hour6 | EF 17.6, 100% Usage | Wood Shingles | High | Occupied | Electric Standard | Electricity | 33.94 | -81.12 | Electric, Premium, Heat Pump, Ventless, 120% Usage | 1415.546 | 27.9368 | 73.7627 | 2.5021
1690 | Hour1 | Not in a census Place | Electric, 100% Usage | Electric, 100% Usage | EnergyStar, 100% Usage | 78F | G4500510 | 290 Rated kWh, 100% Usage | 200-300% | Heated Basement | 2 Car | 2 | Wood, Medium/Dark | Wood Frame | Electricity | 75F | 100% Usage | AC, SEER 15 | Central AC | Yes | Electric Furnace, 100% AFUE | Ducted Heating | Electricity Electric Furnace | 35000-39999 | 20000-39999 | 20000-39999 | 20 ACH50 | R-30 | Uninsulated | Wood Stud, R-11 | Southeast | G45001101 | 1 | 100% | Hour13 | EF 15.9, 100% Usage | Composition Shingles | Medium | Occupied | Electric Premium | Electricity | 33.68 | -78.92 | Electric, Premium, Heat Pump, Ventless, 100% Usage | 769.291 | 26.8286 | 78.7872 | 3.6982
1690 | Hour21 | SC, Charleston | Propane, 100% Usage | Electric, 100% Usage | Standard, 100% Usage | 70F | G4500190 | 290 Rated kWh, 100% Usage | 100-150% | Slab | None | 2 | Wood, Medium/Dark | Wood Frame | Electricity | 70F | 100% Usage | Heat Pump | Heat Pump | Yes | ASHP, SEER 13, 7.7 HSPF | Ducted Heat Pump | Electricity ASHP | 15000-19999 | <20000 | <20000 | 25 ACH50 | R-30 | None | Wood Stud, Uninsulated | South | G45001202 | 1 | 100% | Hour11 | EF 6.7, 100% Usage | Composition Shingles | Medium | Occupied | Electric Standard | Electricity | 32.9 | -80.04 | Electric, Premium, Heat Pump, Ventless, 100% Usage | 1011.371 | 27.3042 | 80.0156 | 2.915
2176 | Hour23 | In another census Place | Propane, 100% Usage | Electric, 100% Usage | EnergyStar, 100% Usage | 80F | G4500630 | None | 400%+ | Slab | None | 1 | None | Brick | Electricity | 70F | 100% Usage | AC, SEER 10 | Central AC | Yes | Electric Furnace, 100% AFUE | Ducted Heating | Electricity Electric Furnace | 80000-99999 | 80000-99999 | 60000-99999 | 5 ACH50 | R-38 | None | Brick, 12-in, 3-wythe, R-11 | Southeast | G45000601 | 2 | 100% | Hour8 | EF 15.9, 100% Usage | Asphalt Shingles, Medium | Medium | Occupied | Electric Premium | Electricity | 33.94 | -81.12 | Electric, Premium, Heat Pump, Ventless, 100% Usage | 930.488 | 27.9368 | 73.7627 | 2.5021
1690 | Hour5 | Not in a census Place | Propane, 100% Usage | Electric, 100% Usage | EnergyStar, 100% Usage | 80F | G4500470 | 290 Rated kWh, 100% Usage | 400%+ | Slab | None | 2 | Brick, Medium/Dark | Wood Frame | Other Fuel | 72F | 100% Usage | None | None | Yes | Other | Ducted Heating | None | 100000-119999 | 100000-119999 | 100000-149999 | 20 ACH50 | R-7 | None | Wood Stud, Uninsulated | North | G45001600 | 2 | 100% | Hour15 | EF 17.6, 100% Usage | Asphalt Shingles, Medium | Medium | Occupied | Electric Premium | Electricity | 34.25 | -82.16 | Electric, Premium, Heat Pump, Ventless, 100% Usage | 686.838 | 25.0049 | 82.1359 | 1.7288
885 | Hour21 | In another census Place | Gas, 100% Usage | Gas, 100% Usage | Standard, 100% Usage | 75F | G4500030 | 318 Rated kWh, 100% Usage | 0-100% | Ambient | None | 1 | Vinyl, Light | Wood Frame | Natural Gas | 70F | 100% Usage | AC, SEER 15 | Central AC | Yes | Fuel Furnace, 80% AFUE | Ducted Heating | Natural Gas Fuel Furnace | 25000-29999 | 20000-39999 | 20000-39999 | 30 ACH50 | R-13 | Uninsulated | Wood Stud, Uninsulated | Southwest | G45001500 | 5 | 100% | Hour23 | EF 17.6, 100% Usage | Wood Shingles | Medium | Occupied | Natural Gas Standard | Natural Gas | 33.37 | -81.97 | Electric, Premium, Heat Pump, Ventless, 100% Usage | 820.948 | 26.5809 | 79.8519 | 1.8076
1220 | Hour21 | In another census Place | Gas, 120% Usage | Electric, 120% Usage | Standard, 120% Usage | 76F | G4500630 | 290 Rated kWh, 120% Usage | 300-400% | Vented Crawlspace | None | 2 | Brick, Medium/Dark | Wood Frame | Electricity | 70F | 200% Usage | Heat Pump | Heat Pump | Yes | ASHP, SEER 13, 7.7 HSPF | Ducted Heat Pump | Electricity ASHP | 60000-69999 | 60000-79999 | 60000-99999 | 15 ACH50 | R-30 | Uninsulated | Wood Stud, R-7 | North | G45000602 | 2 | 200% | Hour22 | EF 17.6, 100% Usage | Metal, Dark | High | Occupied | Electric Standard | Electricity | 33.94 | -81.12 | Electric, Premium, Heat Pump, Ventless, 120% Usage | 1030.422 | 27.9368 | 73.7627 | 2.5021
1220 | Hour19 | Not in a census Place | Electric, 100% Usage | Electric, 100% Usage | Standard, 100% Usage | 75F | G4500150 | None | 150-200% | Slab | 1 Car | 1 | Wood, Medium/Dark | Wood Frame | Electricity | 62F | 100% Usage | Heat Pump | Heat Pump | Yes | ASHP, SEER 13, 7.7 HSPF | Ducted Heat Pump | Electricity ASHP | 40000-44999 | 40000-59999 | 40000-59999 | 30 ACH50 | R-19 | None | Wood Stud, R-7 | East | G45001203 | 4 | 100% | Hour17 | EF 15.9, 100% Usage | Wood Shingles | Medium | Occupied | Electric Standard | Electricity | 32.9 | -80.04 | Electric, Premium, Heat Pump, Ventless, 100% Usage | 947.724 | 27.3042 | 80.0156 | 2.915
1690 | Hour16 | Not in a census Place | Electric, 80% Usage | Electric, 80% Usage | EnergyStar, 80% Usage | 72F | G4500630 | 318 Rated kWh, 80% Usage | 0-100% | Slab | 2 Car | 1 | Brick, Medium/Dark | Wood Frame | Natural Gas | 68F | 50% Usage | AC, SEER 10 | Central AC | Yes | Fuel Furnace, 92.5% AFUE | Ducted Heating | Natural Gas Fuel Furnace | <10000 | <20000 | <20000 | 30 ACH50 | R-38 | None | Wood Stud, Uninsulated | North | G45000602 | 2 | 50% | Hour2 | EF 17.6, 100% Usage | Composition Shingles | Low | Occupied | Natural Gas Premium | Natural Gas | 33.94 | -81.12 | Electric, Premium, Heat Pump, Ventless, 80% Usage | 1179.216 | 27.9368 | 73.7627 | 2.5021
1690 | Hour3 | Not in a census Place | Electric, 100% Usage | Electric, 100% Usage | Standard, 100% Usage | 70F | G4500370 | 290 Rated kWh, 100% Usage | 300-400% | Slab | None | 1 | Wood, Medium/Dark | Wood Frame | Electricity | 67F | 100% Usage | Heat Pump | Heat Pump | Yes | ASHP, SEER 13, 7.7 HSPF | Ducted Heat Pump | Electricity ASHP | 50000-59999 | 40000-59999 | 40000-59999 | 7 ACH50 | R-13 | None | Wood Stud, R-11 | North | G45001500 | 2 | 100% | Hour13 | EF 10.5, 100% Usage | Composition Shingles | Medium | Occupied | Electric Standard | Electricity | 33.47 | -82.04 | Electric, Premium, Heat Pump, Ventless, 100% Usage | 936.728 | 27.1686 | 77.0073 | 2.0028
2176 | Hour15 | Not in a census Place | Electric, 100% Usage | Electric, 100% Usage | Standard, 100% Usage | 76F | G4500270 | 318 Rated kWh, 100% Usage | 400%+ | Slab | None | 1 | Brick, Medium/Dark | Wood Frame | Electricity | 65F | 100% Usage | Room AC, EER 8.5 | Room AC | No | Electric Baseboard, 100% Efficiency | Non-Ducted Heating | Electricity Baseboard | 50000-59999 | 40000-59999 | 40000-59999 | 15 ACH50 | R-13 | None | Wood Stud, R-7 | Southeast | G45000800 | 1 | 100% | Hour6 | EF 19.9, 100% Usage | Composition Shingles | Medium | Occupied | Electric Standard | Electricity | 33.97 | -80.48 | Electric, Premium, Heat Pump, Ventless, 100% Usage | 561.851 | 26.5517 | 74.3309 | 2.3629
2176 | Hour1 | SC, Myrtle Beach | Electric, 120% Usage | Electric, 120% Usage | EnergyStar, 120% Usage | 75F | G4500510 | 318 Rated kWh, 120% Usage | 0-100% | Unheated Basement | None | 2 | None | Brick | Electricity | 68F | 200% Usage | None | None | No | Electric Baseboard, 100% Efficiency | Non-Ducted Heating | Electricity Baseboard | 10000-14999 | <20000 | <20000 | 25 ACH50 | R-30 | Uninsulated | Brick, 12-in, 3-wythe, Uninsulated | South | G45001102 | 4 | 200% | Hour9 | EF 17.6, 100% Usage | Asphalt Shingles, Medium | High | Occupied | Electric Standard | Electricity | 33.68 | -78.92 | Electric, Premium, Heat Pump, Ventless, 120% Usage | 1195.228 | 26.8286 | 78.7872 | 3.6982
1220 | Hour13 | In another census Place | Gas, 100% Usage | Electric, 100% Usage | EnergyStar, 100% Usage | 76F | G4500190 | None | 400%+ | Vented Crawlspace | None | 1 | Wood, Medium/Dark | Wood Frame | Natural Gas | 55F | 100% Usage | AC, SEER 13 | Central AC | Yes | Fuel Furnace, 76% AFUE | Ducted Heating | Natural Gas Fuel Furnace | 80000-99999 | 80000-99999 | 60000-99999 | 10 ACH50 | R-30 | Ceiling R-13 | Wood Stud, R-19 | East | G45001202 | 3 | 100% | Hour8 | EF 17.6, 100% Usage | Composition Shingles | Medium | Vacant | Natural Gas Standard | Natural Gas | 32.9 | -80.04 | Electric, Premium, Heat Pump, Ventless, 100% Usage | 307.653 | 27.3042 | 80.0156 | 2.915
3301 | Hour2 | Not in a census Place | Propane, 120% Usage | Electric, 120% Usage | EnergyStar, 120% Usage | 72F | G4500870 | 290 Rated kWh, 120% Usage | 300-400% | Slab | 2 Car | 2 | Brick, Medium/Dark | Wood Frame | Electricity | 65F | 200% Usage | AC, SEER 15 | Central AC | Yes | Electric Furnace, 100% AFUE | Ducted Heating | Electricity Electric Furnace | 50000-59999 | 40000-59999 | 40000-59999 | 4 ACH50 | R-7 | None | Wood Stud, Uninsulated | East | G45000400 | 2 | 200% | Hour18 | EF 17.6, 100% Usage | Composition Shingles | High | Occupied | Electric Standard | Electricity | 34.9 | -82.22 | Electric, Premium, Heat Pump, Ventless, 120% Usage | 1483.17 | 25.1982 | 78.4795 | 2.0459
2176 | Hour20 | In another census Place | Electric, 100% Usage | Electric, 100% Usage | EnergyStar, 100% Usage | 70F | G4500550 | None | 0-100% | Vented Crawlspace | None | 2 | None | Brick | Electricity | 55F | 100% Usage | AC, SEER 13 | Central AC | Yes | Electric Furnace, 100% AFUE | Ducted Heating | Electricity Electric Furnace | 10000-14999 | <20000 | <20000 | 30 ACH50 | R-30 | Uninsulated | Brick, 12-in, 3-wythe, Uninsulated | Southwest | G45000605 | 3 | 100% | Hour16 | EF 6.7, 100% Usage | Asphalt Shingles, Medium | Medium | Vacant | Electric Standard | Electricity | 33.97 | -80.48 | Electric, Premium, Heat Pump, Ventless, 100% Usage | 836.565 | 26.5517 | 74.3309 | 2.3629
1690 | Hour17 | In another census Place | Electric, 80% Usage | Electric, 80% Usage | EnergyStar, 80% Usage | 78F | G4500250 | 318 Rated kWh, 80% Usage | 200-300% | Vented Crawlspace | None | 1 | Brick, Medium/Dark | Wood Frame | Electricity | 68F | 50% Usage | Heat Pump | Heat Pump | Yes | ASHP, SEER 13, 7.7 HSPF | Ducted Heat Pump | Electricity ASHP | 25000-29999 | 20000-39999 | 20000-39999 | 25 ACH50 | R-13 | Uninsulated | Wood Stud, Uninsulated | West | G45000700 | 1 | 50% | Hour11 | EF 17.6, 100% Usage | Composition Shingles | Low | Occupied | Electric Standard | Electricity | 35.02 | -80.62 | Electric, Premium, Heat Pump, Ventless, 80% Usage | 587.27 | 25.8645 | 70.7053 | 2.0834
1220 | Hour14 | Not in a census Place | Electric, 100% Usage | Electric, 100% Usage | EnergyStar, 100% Usage | 68F | G4500070 | 290 Rated kWh, 100% Usage | 400%+ | Slab | None | 1 | Stucco, Light | Concrete | Electricity | 75F | 100% Usage | AC, SEER 15 | Central AC | Yes | Electric Furnace, 100% AFUE | Ducted Heating | Electricity Electric Furnace | 80000-99999 | 80000-99999 | 60000-99999 | 20 ACH50 | R-13 | None | CMU, 6-in Hollow, Uninsulated | North | G45000200 | 2 | 100% | Hour22 | EF 17.6, 100% Usage | Asphalt Shingles, Medium | Medium | Occupied | Electric Standard | Electricity | 34.5 | -82.71 | Electric, Premium, Heat Pump, Ventless, 100% Usage | 889.685 | 25.8333 | 75.0295 | 2.162
2176 | Hour5 | Not in a census Place | Electric, 100% Usage | Electric, 100% Usage | EnergyStar, 100% Usage | 76F | G4500550 | 290 Rated kWh, 100% Usage | 300-400% | Vented Crawlspace | None | 1 | Aluminum, Light | Steel Frame | Propane | 65F | 100% Usage | AC, SEER 13 | Central AC | Yes | Fuel Furnace, 80% AFUE | Ducted Heating | Propane Fuel Furnace | 100000-119999 | 100000-119999 | 100000-149999 | 20 ACH50 | R-13 | Uninsulated | Wood Stud, Uninsulated | West | G45000605 | 4 | 100% | Hour18 | EF 10.5, 100% Usage | Slate | Medium | Occupied | Electric Standard | Electricity | 33.97 | -80.48 | Electric, Premium, Heat Pump, Ventless, 100% Usage | 1542.571 | 26.5517 | 74.3309 | 2.3629
2176 | Hour17 | Not in a census Place | Electric, 100% Usage | Electric, 100% Usage | EnergyStar, 100% Usage | 75F | G4500910 | 318 Rated kWh, 100% Usage | 400%+ | Slab | 2 Car | 1 | Vinyl, Light | Wood Frame | Natural Gas | 72F | 100% Usage | AC, SEER 13 | Central AC | Yes | Fuel Furnace, 80% AFUE | Ducted Heating | Natural Gas Fuel Furnace | 80000-99999 | 80000-99999 | 60000-99999 | 20 ACH50 | R-30 | None | Wood Stud, R-19 | East | G45000501 | 2 | 100% | Hour19 | None | Composition Shingles | Medium | Occupied | Electric Standard | Electricity | 34.99 | -81.06 | Electric, Premium, Heat Pump, Ventless, 100% Usage | 911.983 | 25.7772 | 78.0064 | 1.6001
1220 | Hour21 | SC, Charleston | Gas, 100% Usage | Electric, 100% Usage | EnergyStar, 100% Usage | 78F | G4500190 | None | 150-200% | Vented Crawlspace | None | 1 | Aluminum, Light | Steel Frame | Electricity | 72F | 100% Usage | AC, SEER 13 | Central AC | Yes | Electric Furnace, 100% AFUE | Ducted Heating | Electricity Electric Furnace | 20000-24999 | 20000-39999 | 20000-39999 | 40 ACH50 | R-13 | Uninsulated | Wood Stud, Uninsulated | East | G45001202 | 1 | 100% | Hour10 | EF 17.6, 100% Usage | Composition Shingles | Medium | Occupied | Electric Standard | Electricity | 32.9 | -80.04 | Electric, Premium, Heat Pump, Ventless, 100% Usage | 570.601 | 27.3042 | 80.0156 | 2.915
1220 | Hour21 | Not in a census Place | Electric, 100% Usage | Electric, 100% Usage | EnergyStar, 100% Usage | 65F | G4500070 | 290 Rated kWh, 100% Usage | 150-200% | Slab | 1 Car | 1 | Aluminum, Light | Steel Frame | Electricity | 68F | 100% Usage | Heat Pump | Heat Pump | Yes | ASHP, SEER 13, 7.7 HSPF | Ducted Heat Pump | Electricity ASHP | 30000-34999 | 20000-39999 | 20000-39999 | 10 ACH50 | R-38 | None | Wood Stud, Uninsulated | Northwest | G45000200 | 3 | 100% | Hour18 | EF 17.6, 100% Usage | Composition Shingles | Medium | Occupied | Electric Standard | Electricity | 34.5 | -82.71 | Electric, Premium, Heat Pump, Ventless, 100% Usage | 995.017 | 25.8333 | 75.0295 | 2.162
2663 | Hour23 | Not in a census Place | Electric, 120% Usage | Electric, 120% Usage | EnergyStar, 120% Usage | 75F | G4500510 | None | 300-400% | Slab | 2 Car | 1 | Vinyl, Light | Wood Frame | Electricity | 70F | 200% Usage | Heat Pump | Heat Pump | Yes | ASHP, SEER 13, 7.7 HSPF | Ducted Heat Pump | Electricity ASHP | 80000-99999 | 80000-99999 | 60000-99999 | 15 ACH50 | R-38 | None | Wood Stud, R-7 | South | G45001101 | 4 | 200% | Hour16 | EF 15.9, 100% Usage | Composition Shingles | High | Occupied | Electric Standard | Electricity | 33.68 | -78.92 | Electric, Premium, Heat Pump, Ventless, 120% Usage | 1475.53 | 26.8286 | 78.7872 | 3.6982
2176 | Hour2 | Not in a census Place | Electric, 100% Usage | Electric, 100% Usage | EnergyStar, 100% Usage | 72F | G4500350 | None | 400%+ | Slab | 2 Car | 2 | Brick, Medium/Dark | Wood Frame | Electricity | 78F | 100% Usage | AC, SEER 10 | Central AC | Yes | Electric Furnace, 100% AFUE | Ducted Heating | Electricity Electric Furnace | 70000-79999 | 60000-79999 | 60000-99999 | 7 ACH50 | R-19 | None | Wood Stud, R-11 | South | G45001201 | 2 | 100% | Hour22 | EF 15.9, 100% Usage | Composition Shingles | Medium | Occupied | Electric Premium | Electricity | 32.9 | -80.04 | Electric, Premium, Heat Pump, Ventless, 100% Usage | 1326.6717 | 27.3042 | 80.0156 | 2.915
2176 | Hour10 | Not in a census Place | Gas, 100% Usage | Electric, 100% Usage | EnergyStar, 100% Usage | 76F | G4500450 | 290 Rated kWh, 100% Usage | 100-150% | Slab | 2 Car | 1 | None | Brick | Natural Gas | 65F | 100% Usage | AC, SEER 15 | Central AC | Yes | Fuel Furnace, 92.5% AFUE | Ducted Heating | Natural Gas Fuel Furnace | 40000-44999 | 40000-59999 | 40000-59999 | 8 ACH50 | R-30 | None | Brick, 12-in, 3-wythe, R-11 | South | G45000105 | 5 | 100% | Hour21 | EF 17.6, 100% Usage | Composition Shingles | Medium | Occupied | Electric Standard | Electricity | 34.9 | -82.22 | Electric, Premium, Heat Pump, Ventless, 100% Usage | 905.952 | 25.1982 | 78.4795 | 2.0459
1690 | Hour21 | In another census Place | Gas, 80% Usage | Electric, 80% Usage | EnergyStar, 80% Usage | 72F | G4500030 | 290 Rated kWh, 80% Usage | 400%+ | Vented Crawlspace | 2 Car | 1 | None | Brick | Natural Gas | 70F | 50% Usage | AC, SEER 10 | Central AC | Yes | Fuel Furnace, 80% AFUE | Ducted Heating | Natural Gas Fuel Furnace | 100000-119999 | 100000-119999 | 100000-149999 | 15 ACH50 | R-38 | Uninsulated | Brick, 12-in, 3-wythe, Uninsulated | North | G45001500 | 4 | 50% | Hour12 | EF 17.6, 100% Usage | Asphalt Shingles, Medium | Low | Occupied | Natural Gas Standard | Natural Gas | 33.37 | -81.97 | Electric, Premium, Heat Pump, Ventless, 80% Usage | 717.301 | 26.5809 | 79.8519 | 1.8076
1220 | Hour7 | Not in a census Place | Gas, 100% Usage | Electric, 100% Usage | EnergyStar, 100% Usage | 72F | G4500770 | 290 Rated kWh, 100% Usage | 150-200% | Slab | None | 1 | None | Brick | Natural Gas | 68F | 100% Usage | AC, SEER 13 | Central AC | Yes | Fuel Furnace, 76% AFUE | Ducted Heating | Natural Gas Fuel Furnace | 30000-34999 | 20000-39999 | 20000-39999 | 15 ACH50 | R-19 | None | Brick, 12-in, 3-wythe, R-7 | West | G45000101 | 2 | 100% | Hour6 | EF 10.5, 100% Usage | Asphalt Shingles, Medium | Medium | Occupied | Electric Standard | Electricity | 34.67 | -82.89 | Electric, Premium, Heat Pump, Ventless, 100% Usage | 721.597 | 25.2498 | 77.4672 | 1.6347
1690 | Hour20 | In another census Place | Electric, 100% Usage | Electric, 100% Usage | Standard, 100% Usage | 78F | G4500630 | 290 Rated kWh, 100% Usage | 100-150% | Vented Crawlspace | 2 Car | 2 | Vinyl, Light | Wood Frame | Electricity | 72F | 100% Usage | AC, SEER 10 | Central AC | Yes | Electric Baseboard, 100% Efficiency | Non-Ducted Heating | Electricity Baseboard | 20000-24999 | 20000-39999 | 20000-39999 | 25 ACH50 | R-30 | Uninsulated | Wood Stud, Uninsulated | East | G45000602 | 3 | 100% | Hour15 | EF 17.6, 100% Usage | Composition Shingles | Medium | Occupied | Natural Gas Standard | Natural Gas | 33.94 | -81.12 | Electric, Premium, Heat Pump, Ventless, 100% Usage | 1074.7535 | 27.9368 | 73.7627 | 2.5021
2176 | Hour4 | In another census Place | Electric, 120% Usage | Electric, 120% Usage | EnergyStar, 120% Usage | 72F | G4500310 | None | 400%+ | Slab | None | 2 | Vinyl, Light | Wood Frame | Electricity | 68F | 200% Usage | AC, SEER 15 | Central AC | Yes | Electric Furnace, 100% AFUE | Ducted Heating | Electricity Electric Furnace | 80000-99999 | 80000-99999 | 60000-99999 | 15 ACH50 | R-13 | None | Wood Stud, Uninsulated | Southeast | G45000900 | 2 | 200% | Hour5 | EF 17.6, 100% Usage | Composition Shingles | High | Occupied | Electric Standard | Electricity | 34.19 | -79.73 | Electric, Premium, Heat Pump, Ventless, 120% Usage | 1354.251 | 26.9339 | 75.074 | 2.6877
2176 | Hour4 | In another census Place | Gas, 80% Usage | Gas, 80% Usage | Standard, 80% Usage | 75F | G4500630 | None | 400%+ | Slab | 2 Car | 2 | Brick, Medium/Dark | Wood Frame | Natural Gas | 65F | 50% Usage | AC, SEER 10 | Central AC | Yes | Fuel Furnace, 92.5% AFUE | Ducted Heating | Natural Gas Fuel Furnace | 100000-119999 | 100000-119999 | 100000-149999 | 7 ACH50 | R-19 | None | Wood Stud, R-15 | Northwest | G45000602 | 3 | 50% | Hour18 | EF 17.6, 100% Usage | Asphalt Shingles, Medium | Low | Occupied | Natural Gas Standard | Natural Gas | 33.94 | -81.12 | Electric, Premium, Heat Pump, Ventless, 80% Usage | 905.787 | 27.9368 | 73.7627 | 2.5021
1690 | Hour6 | Not in a census Place | Electric, 120% Usage | Electric, 120% Usage | Standard, 120% Usage | 72F | G4500910 | None | 300-400% | Slab | 2 Car | 1 | Vinyl, Light | Wood Frame | Natural Gas | 70F | 200% Usage | AC, SEER 13 | Central AC | Yes | Fuel Furnace, 92.5% AFUE | Ducted Heating | Natural Gas Fuel Furnace | 50000-59999 | 40000-59999 | 40000-59999 | 10 ACH50 | R-19 | None | Wood Stud, R-11 | East | G45000502 | 2 | 200% | Hour16 | EF 17.6, 100% Usage | Composition Shingles | High | Occupied | Natural Gas Premium | Natural Gas | 34.99 | -81.06 | Electric, Premium, Heat Pump, Ventless, 120% Usage | 1122.468 | 25.7772 | 78.0064 | 1.6001
1220 | Hour23 | Not in a census Place | Gas, 100% Usage | Electric, 100% Usage | EnergyStar, 100% Usage | 75F | G4500450 | None | 150-200% | Slab | None | 1 | Brick, Medium/Dark | Wood Frame | Natural Gas | 75F | 100% Usage | AC, SEER 13 | Central AC | Yes | Fuel Furnace, 80% AFUE | Ducted Heating | Natural Gas Fuel Furnace | 40000-44999 | 40000-59999 | 40000-59999 | 25 ACH50 | R-30 | None | Wood Stud, Uninsulated | North | G45000104 | 4 | 100% | Hour17 | EF 6.7, 100% Usage | Composition Shingles | Medium | Occupied | Natural Gas Standard | Natural Gas | 34.9 | -82.22 | Electric, Premium, Heat Pump, Ventless, 100% Usage | 1045.438 | 25.1982 | 78.4795 | 2.0459
1220 | Hour4 | In another census Place | None | Electric, 80% Usage | EnergyStar, 80% Usage | 70F | G4500030 | None | 400%+ | Slab | 1 Car | 2 | None | Brick | Other Fuel | 78F | 50% Usage | AC, SEER 13 | Central AC | Yes | Other | Ducted Heating | None | 80000-99999 | 80000-99999 | 60000-99999 | 30 ACH50 | Uninsulated | None | Brick, 12-in, 3-wythe, Uninsulated | East | G45001500 | 2 | 50% | Hour21 | EF 6.7, 100% Usage | Wood Shingles | Low | Occupied | Electric Standard | Electricity | 33.37 | -81.97 | Electric, Premium, Heat Pump, Ventless, 80% Usage | 738.869 | 26.5809 | 79.8519 | 1.8076
885 | Hour22 | In another census Place | Gas, 120% Usage | Electric, 120% Usage | EnergyStar, 120% Usage | 78F | G4500230 | None | 400%+ | Vented Crawlspace | None | 2 | Fiber-Cement, Light | Wood Frame | Natural Gas | 70F | 200% Usage | Room AC, EER 10.7 | Room AC | No | Fuel Wall/Floor Furnace, 68% AFUE | Non-Ducted Heating | Natural Gas Fuel Wall/Floor Furnace | 120000-139999 | 120000-139999 | 100000-149999 | 40 ACH50 | R-7 | Uninsulated | Wood Stud, Uninsulated | East | G45000400 | 2 | 200% | Hour16 | EF 15.9, 100% Usage | Composition Shingles | High | Occupied | Natural Gas Standard | Natural Gas | 34.99 | -81.06 | Electric, Premium, Heat Pump, Ventless, 120% Usage | 761.355 | 25.7772 | 78.0064 | 1.6001
1220 | Hour13 | In another census Place | Gas, 120% Usage | Electric, 120% Usage | Standard, 120% Usage | 75F | G4500790 | None | 0-100% | Vented Crawlspace | None | 1 | Vinyl, Light | Wood Frame | Electricity | 72F | 200% Usage | Room AC, EER 12.0 | Room AC | Yes | Electric Furnace, 100% AFUE | Ducted Heating | Electricity Electric Furnace | 25000-29999 | 20000-39999 | 20000-39999 | 50 ACH50 | R-13 | Uninsulated | Wood Stud, Uninsulated | Southeast | G45000603 | 4 | 200% | Hour17 | EF 17.6, 100% Usage | Composition Shingles | High | Occupied | Electric Standard | Electricity | 33.97 | -81 | Electric, Premium, Heat Pump, Ventless, 120% Usage | 1140.665 | 27.4042 | 69.9128 | 1.3967
1690 | Hour5 | Not in a census Place | Electric, 120% Usage | Electric, 120% Usage | EnergyStar, 120% Usage | 72F | G4500510 | 318 Rated kWh, 120% Usage | 200-300% | Slab | None | 2 | Vinyl, Light | Wood Frame | Electricity | 70F | 200% Usage | AC, SEER 13 | Central AC | Yes | Electric Furnace, 100% AFUE | Ducted Heating | Electricity Electric Furnace | 80000-99999 | 80000-99999 | 60000-99999 | 8 ACH50 | R-30 | None | Wood Stud, R-11 | North | G45001101 | 7 | 200% | Hour7 | EF 17.6, 100% Usage | Composition Shingles | High | Occupied | Electric Standard | Electricity | 33.68 | -78.92 | Electric, Premium, Heat Pump, Ventless, 120% Usage | 1613.228 | 26.8286 | 78.7872 | 3.6982
1690 | Hour17 | Not in a census Place | Electric, 100% Usage | Electric, 100% Usage | Standard, 100% Usage | 75F | G4500630 | None | 100-150% | Ambient | None | 2 | Vinyl, Light | Wood Frame | Electricity | 55F | 100% Usage | Heat Pump | Heat Pump | Yes | ASHP, SEER 13, 7.7 HSPF | Ducted Heat Pump | Electricity ASHP | 10000-14999 | <20000 | <20000 | 20 ACH50 | None | Uninsulated | Wood Stud, R-7 | North | G45000601 | 1 | 100% | Hour18 | EF 17.6, 100% Usage | Composition Shingles | Medium | Vacant | Electric Standard | Electricity | 33.94 | -81.12 | Electric, Premium, Heat Pump, Ventless, 100% Usage | 502.027 | 27.9368 | 73.7627 | 2.5021
2176 | Hour2 | Not in a census Place | Electric, 120% Usage | Electric, 120% Usage | Standard, 120% Usage | 75F | G4500790 | 318 Rated kWh, 120% Usage | 100-150% | Slab | 2 Car | 1 | Vinyl, Light | Wood Frame | Electricity | 70F | 200% Usage | Heat Pump | Heat Pump | Yes | ASHP, SEER 15, 8.5 HSPF | Ducted Heat Pump | Electricity ASHP | 25000-29999 | 20000-39999 | 20000-39999 | 10 ACH50 | R-30 | None | Wood Stud, R-19 | Northeast | G45000604 | 3 | 200% | Hour21 | EF 17.6, 100% Usage | Composition Shingles | High | Occupied | Electric Standard | Electricity | 33.97 | -81 | Electric, Premium, Heat Pump, Ventless, 120% Usage | 1233.859 | 27.4042 | 69.9128 | 1.3967
2176 | Hour22 | In another census Place | Gas, 100% Usage | Electric, 100% Usage | EnergyStar, 100% Usage | 76F | G4500450 | None | 400%+ | Vented Crawlspace | 2 Car | 1 | Brick, Medium/Dark | Wood Frame | Natural Gas | 68F | 100% Usage | AC, SEER 13 | Central AC | Yes | Fuel Furnace, 80% AFUE | Ducted Heating | Natural Gas Fuel Furnace | 100000-119999 | 100000-119999 | 100000-149999 | 6 ACH50 | R-30 | Ceiling R-19 | Wood Stud, R-11 | East | G45000103 | 2 | 100% | Hour18 | EF 17.6, 100% Usage | Tile, Clay or Ceramic | Medium | Occupied | Electric Standard | Electricity | 34.9 | -82.22 | Electric, Premium, Heat Pump, Ventless, 100% Usage | 790.148 | 25.1982 | 78.4795 | 2.0459
1690 | Hour16 | In another census Place | Electric, 100% Usage | Electric, 100% Usage | EnergyStar, 100% Usage | 72F | G4500450 | 290 Rated kWh, 100% Usage | 200-300% | Slab | 2 Car | 1 | Vinyl, Light | Wood Frame | Natural Gas | 72F | 100% Usage | AC, SEER 15 | Central AC | Yes | Fuel Furnace, 92.5% AFUE | Ducted Heating | Natural Gas Fuel Furnace | 80000-99999 | 80000-99999 | 60000-99999 | 15 ACH50 | R-30 | None | Wood Stud, R-15 | South | G45000105 | 6 | 100% | Hour15 | EF 15.9, 100% Usage | Composition Shingles | Medium | Occupied | Natural Gas Standard | Natural Gas | 34.9 | -82.22 | Electric, Premium, Heat Pump, Ventless, 100% Usage | 1118.126 | 25.1982 | 78.4795 | 2.0459
1220 | Hour9 | In another census Place | Propane, 100% Usage | Electric, 100% Usage | EnergyStar, 100% Usage | 72F | G4500830 | 318 Rated kWh, 100% Usage | 400%+ | Slab | None | 1 | Vinyl, Light | Wood Frame | Propane | 76F | 100% Usage | Room AC, EER 9.8 | Room AC | No | Fuel Wall/Floor Furnace, 68% AFUE | Non-Ducted Heating | Propane Fuel Wall/Floor Furnace | 50000-59999 | 40000-59999 | 40000-59999 | 8 ACH50 | R-19 | None | Wood Stud, R-15 | West | G45000302 | 1 | 100% | Hour16 | EF 17.6, 100% Usage | Composition Shingles | Medium | Occupied | Electric Standard | Electricity | 34.9 | -82.22 | Electric, Premium, Heat Pump, Ventless, 100% Usage | 540.189 | 25.1982 | 78.4795 | 2.0459
2663 | Hour12 | Not in a census Place | Electric, 100% Usage | Electric, 100% Usage | EnergyStar, 100% Usage | 72F | G4500510 | 318 Rated kWh, 100% Usage | 400%+ | Slab | 2 Car | 2 | Brick, Medium/Dark | Wood Frame | Electricity | 72F | 100% Usage | AC, SEER 10 | Central AC | Yes | Electric Furnace, 100% AFUE | Ducted Heating | Electricity Electric Furnace | 120000-139999 | 120000-139999 | 100000-149999 | 8 ACH50 | R-30 | None | Wood Stud, R-7 | South | G45001102 | 5 | 100% | Hour10 | EF 17.6, 100% Usage | Wood Shingles | Medium | Occupied | Electric Standard | Electricity | 33.68 | -78.92 | Electric, Premium, Heat Pump, Ventless, 100% Usage | 1167.452 | 26.8286 | 78.7872 | 3.6982
1220 | Hour19 | SC, Hilton Head Island | Electric, 80% Usage | Electric, 80% Usage | Standard, 80% Usage | 75F | G4500130 | None | 200-300% | Vented Crawlspace | None | 2 | Vinyl, Light | Wood Frame | Electricity | 70F | 50% Usage | AC, SEER 8 | Central AC | Yes | Electric Furnace, 100% AFUE | Ducted Heating | Electricity Electric Furnace | 50000-59999 | 40000-59999 | 40000-59999 | 20 ACH50 | R-30 | Uninsulated | Wood Stud, Uninsulated | West | G45001400 | 3 | 50% | Hour7 | EF 6.7, 100% Usage | Composition Shingles | Low | Occupied | Electric Standard | Electricity | 32.48 | -80.72 | Electric, Premium, Heat Pump, Ventless, 80% Usage | 842.223 | 27.8985 | 81.0939 | 2.3638
2176 | Hour23 | Not in a census Place | Electric, 120% Usage | None | None | 75F | G4500750 | None | 200-300% | Vented Crawlspace | 2 Car | 2 | Vinyl, Light | Wood Frame | Electricity | 75F | 200% Usage | AC, SEER 15 | Central AC | Yes | Electric Furnace, 100% AFUE | Ducted Heating | Electricity Electric Furnace | 45000-49999 | 40000-59999 | 40000-59999 | 15 ACH50 | R-30 | Ceiling R-13 | Wood Stud, R-19 | Southeast | G45001300 | 2 | 200% | Hour15 | EF 17.6, 100% Usage | Metal, Dark | High | Occupied | Electric Heat Pump, 80 gal | Electricity | 33.46 | -80.86 |  | 931.798 | 26.3084 | 76.5629 | 2.0778
1690 | Hour8 | Not in a census Place | Electric, 100% Usage | Electric, 100% Usage | Standard, 100% Usage | 75F | G4500510 | None | 100-150% | Slab | 2 Car | 1 | Vinyl, Light | Wood Frame | Electricity | 68F | 100% Usage | Heat Pump | Heat Pump | Yes | ASHP, SEER 13, 7.7 HSPF | Ducted Heat Pump | Electricity ASHP | 20000-24999 | 20000-39999 | 20000-39999 | 10 ACH50 | R-30 | None | Wood Stud, R-11 | North | G45001102 | 2 | 100% | Hour14 | EF 6.7, 100% Usage | Composition Shingles | Medium | Occupied | Electric Standard | Electricity | 33.68 | -78.92 | Electric, Premium, Heat Pump, Ventless, 100% Usage | 810.21 | 26.8286 | 78.7872 | 3.6982
2176 | Hour23 | Not in a census Place | Electric, 120% Usage | None | EnergyStar, 120% Usage | 68F | G4500830 | None | 200-300% | Slab | None | 1 | Vinyl, Light | Wood Frame | Electricity | 72F | 200% Usage | AC, SEER 10 | Central AC | Yes | Electric Furnace, 100% AFUE | Ducted Heating | Electricity Electric Furnace | 60000-69999 | 60000-79999 | 60000-99999 | 20 ACH50 | R-19 | None | Wood Stud, R-7 | South | G45000302 | 4 | 200% | Hour15 | EF 17.6, 100% Usage | Asphalt Shingles, Medium | High | Occupied | Electric Tankless | Electricity | 34.9 | -82.22 |  | 1716.576 | 25.1982 | 78.4795 | 2.0459
2176 | Hour7 | SC, Greenville | Gas, 100% Usage | Gas, 100% Usage | EnergyStar, 100% Usage | 80F | G4500450 | None | 400%+ | Vented Crawlspace | 2 Car | 2 | Brick, Medium/Dark | Wood Frame | Natural Gas | 55F | 100% Usage | AC, SEER 13 | Central AC | Yes | Fuel Furnace, 80% AFUE | Ducted Heating | Natural Gas Fuel Furnace | 120000-139999 | 120000-139999 | 100000-149999 | 5 ACH50 | R-19 | Ceiling R-13 | Wood Stud, R-11 | Northeast | G45000104 | 3 | 100% | Hour17 | EF 10.5, 100% Usage | Asphalt Shingles, Medium | Medium | Vacant | Natural Gas Standard | Natural Gas | 34.9 | -82.22 | Electric, Premium, Heat Pump, Ventless, 100% Usage | 232.151 | 25.1982 | 78.4795 | 2.0459
2176 | Hour3 | In another census Place | Gas, 100% Usage | Electric, 100% Usage | EnergyStar, 100% Usage | 68F | G4500150 | 290 Rated kWh, 100% Usage | 0-100% | Slab | 2 Car | 2 | Brick, Medium/Dark | Wood Frame | Electricity | 78F | 100% Usage | AC, SEER 15 | Central AC | Yes | Electric Furnace, 100% AFUE | Ducted Heating | Electricity Electric Furnace | <10000 | <20000 | <20000 | 5 ACH50 | None | None | Wood Stud, R-11 | North | G45001203 | 7 | 100% | Hour18 | EF 19.9, 100% Usage | Composition Shingles | Medium | Occupied | Electric Standard | Electricity | 32.9 | -80.04 | Electric, Premium, Heat Pump, Ventless, 100% Usage | 1431.467 | 27.3042 | 80.0156 | 2.915
2176 | Hour8 | In another census Place | Electric, 120% Usage | Electric, 120% Usage | EnergyStar, 120% Usage | 72F | G4500110 | 290 Rated kWh, 120% Usage | 300-400% | Slab | 1 Car | 1 | Brick, Medium/Dark | Wood Frame | Propane | 55F | 200% Usage | AC, SEER 10 | Central AC | Yes | Fuel Furnace, 80% AFUE | Ducted Heating | Propane Fuel Furnace | 60000-69999 | 60000-79999 | 60000-99999 | 20 ACH50 | R-19 | None | Wood Stud, Uninsulated | South | G45001300 | 2 | 200% | Hour19 | EF 15.9, 100% Usage | Composition Shingles | High | Vacant | Electric Standard | Electricity | 33.46 | -80.86 | Electric, Premium, Heat Pump, Ventless, 120% Usage | 542.81 | 26.3084 | 76.5629 | 2.0778
2176 | Hour18 | SC, Charleston | Electric, 100% Usage | Electric, 100% Usage | EnergyStar, 100% Usage | 68F | G4500190 | 290 Rated kWh, 100% Usage | 400%+ | Slab | 2 Car | 1 | Vinyl, Light | Wood Frame | Electricity | 70F | 100% Usage | AC, SEER 15 | Central AC | Yes | Electric Furnace, 100% AFUE | Ducted Heating | Electricity Electric Furnace | 80000-99999 | 80000-99999 | 60000-99999 | 15 ACH50 | R-30 | None | Wood Stud, R-11 | East | G45001202 | 3 | 100% | Hour7 | EF 17.6, 100% Usage | Composition Shingles | Medium | Occupied | Electric Standard | Electricity | 32.9 | -80.04 | Electric, Premium, Heat Pump, Ventless, 100% Usage | 1216.87 | 27.3042 | 80.0156 | 2.915
3301 | Hour8 | Not in a census Place | Electric, 100% Usage | Electric, 100% Usage | EnergyStar, 100% Usage | 70F | G4500630 | None | 400%+ | Slab | 2 Car | 1 | Vinyl, Light | Wood Frame | Electricity | 68F | 100% Usage | AC, SEER 13 | Central AC | Yes | Electric Furnace, 100% AFUE | Ducted Heating | Electricity Electric Furnace | 140000-159999 | 140000+ | 150000+ | 15 ACH50 | R-38 | None | Wood Stud, R-11 | West | G45000601 | 4 | 100% | Hour6 | EF 17.6, 100% Usage | Composition Shingles | Medium | Occupied | Electric Standard | Electricity | 33.94 | -81.12 | Electric, Premium, Heat Pump, Ventless, 100% Usage | 1708.941 | 27.9368 | 73.7627 | 2.5021
1220 | Hour21 | In another census Place | Propane, 100% Usage | Electric, 100% Usage | Standard, 100% Usage | 78F | G4500790 | 290 Rated kWh, 100% Usage | 400%+ | Slab | None | 1 | Wood, Medium/Dark | Wood Frame | Electricity | 68F | 100% Usage | AC, SEER 13 | Central AC | Yes | Electric Furnace, 100% AFUE | Ducted Heating | Electricity Electric Furnace | 100000-119999 | 100000-119999 | 100000-149999 | 15 ACH50 | R-30 | None | Wood Stud, R-11 | East | G45000603 | 2 | 100% | Hour6 | EF 17.6, 100% Usage | Asphalt Shingles, Medium | Medium | Occupied | Electric Standard | Electricity | 33.97 | -81 | Electric, Premium, Heat Pump, Ventless, 100% Usage | 800.202 | 27.4042 | 69.9128 | 1.3967
2176 | Hour23 | Not in a census Place | Electric, 100% Usage | Electric, 100% Usage | EnergyStar, 100% Usage | 78F | G4500070 | None | 300-400% | Vented Crawlspace | None | 3 | Vinyl, Light | Wood Frame | Electricity | 68F | 100% Usage | AC, SEER 13 | Central AC | Yes | Electric Furnace, 100% AFUE | Ducted Heating | Electricity Electric Furnace | 80000-99999 | 80000-99999 | 60000-99999 | 50 ACH50 | R-30 | Uninsulated | Wood Stud, Uninsulated | South | G45000200 | 5 | 100% | Hour19 | EF 17.6, 100% Usage | Composition Shingles | Medium | Occupied | Electric Standard | Electricity | 34.5 | -82.71 | Electric, Premium, Heat Pump, Ventless, 100% Usage | 884.312 | 25.8333 | 75.0295 | 2.162
1220 | Hour5 | In another census Place | Electric, 100% Usage | Electric, 100% Usage | Standard, 100% Usage | 65F | G4500430 | None | 200-300% | Ambient | None | 1 | Vinyl, Light | Wood Frame | Electricity | 70F | 100% Usage | AC, SEER 13 | Central AC | Yes | Electric Furnace, 100% AFUE | Ducted Heating | Electricity Electric Furnace | 50000-59999 | 40000-59999 | 40000-59999 | 7 ACH50 | R-13 | Ceiling R-19 | Wood Stud, R-11 | East | G45001000 | 3 | 100% | Hour16 | EF 17.6, 100% Usage | Metal, Dark | Medium | Occupied | Electric Standard | Electricity | 33.68 | -78.92 | Electric, Premium, Heat Pump, Ventless, 100% Usage | 866.808 | 26.8286 | 78.7872 | 3.6982
1690 | Hour23 | SC, Sumter | Electric, 120% Usage | Electric, 120% Usage | EnergyStar, 120% Usage | 75F | G4500850 | None | 400%+ | Vented Crawlspace | 2 Car | 2 | Brick, Medium/Dark | Wood Frame | Electricity | 72F | 200% Usage | Heat Pump | Heat Pump | Yes | ASHP, SEER 13, 7.7 HSPF | Ducted Heat Pump | Electricity ASHP | 100000-119999 | 100000-119999 | 100000-149999 | 6 ACH50 | R-30 | Ceiling R-13 | Wood Stud, R-11 | West | G45000800 | 3 | 200% | Hour19 | EF 17.6, 100% Usage | Composition Shingles | High | Occupied | Electric Standard | Electricity | 33.97 | -80.48 | Electric, Premium, Heat Pump, Ventless, 120% Usage | 1122.019 | 26.5517 | 74.3309 | 2.3629
1690 | Hour22 | Not in a census Place | Electric, 120% Usage | Electric, 120% Usage | Standard, 120% Usage | 76F | G4500190 | None | 400%+ | Slab | 2 Car | 1 | Brick, Medium/Dark | Wood Frame | Electricity | 67F | 200% Usage | AC, SEER 13 | Central AC | Yes | Electric Furnace, 100% AFUE | Ducted Heating | Electricity Electric Furnace | 100000-119999 | 100000-119999 | 100000-149999 | 7 ACH50 | R-30 | None | Wood Stud, R-11 | East | G45001202 | 3 | 200% | Hour12 | EF 19.9, 100% Usage | Composition Shingles | High | Occupied | Natural Gas Standard | Natural Gas | 32.9 | -80.04 | Electric, Premium, Heat Pump, Ventless, 120% Usage | 1059.77 | 27.3042 | 80.0156 | 2.915
2663 | Hour22 | Not in a census Place | Electric, 80% Usage | Electric, 80% Usage | EnergyStar, 80% Usage | 70F | G4500570 | 290 Rated kWh, 80% Usage | 200-300% | Slab | None | 1 | Brick, Medium/Dark | Concrete | Electricity | 70F | 50% Usage | None | None | No | Electric Baseboard, 100% Efficiency | Non-Ducted Heating | Electricity Baseboard | 35000-39999 | 20000-39999 | 20000-39999 | 8 ACH50 | R-30 | None | CMU, 6-in Hollow, Uninsulated | Southeast | G45000700 | 2 | 50% | Hour20 | EF 17.6, 100% Usage | Asphalt Shingles, Medium | Low | Occupied | Electric Standard | Electricity | 35.02 | -80.62 | Electric, Premium, Heat Pump, Ventless, 80% Usage | 1570.7119 | 25.8645 | 70.7053 | 2.0834
1220 | Hour7 | Not in a census Place | Electric, 100% Usage | Electric, 100% Usage | Standard, 100% Usage | 78F | G4500350 | 290 Rated kWh, 100% Usage | 400%+ | Slab | 1 Car | 1 | Brick, Medium/Dark | Wood Frame | Electricity | 75F | 100% Usage | Room AC, EER 10.7 | Room AC | Yes | Electric Furnace, 100% AFUE | Ducted Heating | Electricity Electric Furnace | 80000-99999 | 80000-99999 | 60000-99999 | 25 ACH50 | R-7 | None | Wood Stud, R-11 | West | G45001201 | 1 | 100% | Hour12 | EF 17.6, 100% Usage | Composition Shingles | Medium | Occupied | Natural Gas Premium | Natural Gas | 32.9 | -80.04 | Electric, Premium, Heat Pump, Ventless, 100% Usage | 695.496 | 27.3042 | 80.0156 | 2.915
885 | Hour20 | Not in a census Place | None | Electric, 100% Usage | Standard, 100% Usage | 75F | G4500070 | 318 Rated kWh, 100% Usage | 100-150% | Vented Crawlspace | None | 1 | Brick, Medium/Dark | Wood Frame | Natural Gas | 68F | 100% Usage | AC, SEER 13 | Central AC | Yes | Fuel Furnace, 80% AFUE | Ducted Heating | Natural Gas Fuel Furnace | 10000-14999 | <20000 | <20000 | 30 ACH50 | R-7 | Uninsulated | Wood Stud, Uninsulated | Northwest | G45000200 | 1 | 100% | Hour13 | EF 15.9, 100% Usage | Composition Shingles | Medium | Occupied | Electric Standard | Electricity | 34.5 | -82.71 | Electric, Premium, Heat Pump, Ventless, 100% Usage | 613.3421 | 25.8333 | 75.0295 | 2.162
8194 | Hour20 | In another census Place | Electric, 100% Usage | Electric, 100% Usage | Standard, 100% Usage | 75F | G4500630 | 318 Rated kWh, 100% Usage | 0-100% | Vented Crawlspace | None | 3 | Vinyl, Light | Wood Frame | Natural Gas | 75F | 100% Usage | Room AC, EER 9.8 | Room AC | No | Fuel Wall/Floor Furnace, 68% AFUE | Non-Ducted Heating | Natural Gas Fuel Wall/Floor Furnace | <10000 | <20000 | <20000 | 6 ACH50 | R-7 | Uninsulated | Wood Stud, Uninsulated | Northeast | G45000602 | 2 | 100% | Hour16 | EF 17.6, 100% Usage | Composition Shingles | Medium | Occupied | Natural Gas Standard | Natural Gas | 33.94 | -81.12 | Electric, Premium, Heat Pump, Ventless, 100% Usage | 1348.794 | 27.9368 | 73.7627 | 2.5021
3301 | Hour22 | In another census Place | Electric, 80% Usage | Electric, 80% Usage | EnergyStar, 80% Usage | 68F | G4500770 | 290 Rated kWh, 80% Usage | 400%+ | Vented Crawlspace | 2 Car | 2 | Vinyl, Light | Wood Frame | Electricity | 55F | 50% Usage | Heat Pump | Heat Pump | Yes | ASHP, SEER 13, 7.7 HSPF | Ducted Heat Pump | Electricity ASHP | 200000+ | 140000+ | 150000+ | 5 ACH50 | R-30 | Ceiling R-13 | Wood Stud, R-19 | North | G45000101 | 3 | 50% | Hour20 | EF 17.6, 100% Usage | Composition Shingles | Low | Vacant | Electric Standard | Electricity | 34.67 | -82.89 | Electric, Premium, Heat Pump, Ventless, 80% Usage | 416.987 | 25.2498 | 77.4672 | 1.6347
3301 | Hour22 | Not in a census Place | Electric, 100% Usage | Electric, 100% Usage | EnergyStar, 100% Usage | 75F | G4500450 | None | 400%+ | Slab | None | 1 | Brick, Medium/Dark | Wood Frame | Natural Gas | 55F | 100% Usage | AC, SEER 10 | Central AC | Yes | Fuel Furnace, 80% AFUE | Ducted Heating | Natural Gas Fuel Furnace | 80000-99999 | 80000-99999 | 60000-99999 | 20 ACH50 | R-38 | None | Wood Stud, Uninsulated | East | G45000103 | 2 | 100% | Hour15 | EF 17.6, 100% Usage | Composition Shingles | Medium | Vacant | Natural Gas Standard | Natural Gas | 34.9 | -82.22 | Electric, Premium, Heat Pump, Ventless, 100% Usage | 498.737 | 25.1982 | 78.4795 | 2.0459
8194 | Hour1 | In another census Place | Propane, 120% Usage | Electric, 120% Usage | EnergyStar, 120% Usage | 75F | G4500130 | None | 400%+ | Vented Crawlspace | 2 Car | 2 | None | Brick | Electricity | 70F | 200% Usage | AC, SEER 13 | Central AC | Yes | Electric Furnace, 100% AFUE | Ducted Heating | Electricity Electric Furnace | 200000+ | 140000+ | 150000+ | 4 ACH50 | R-30 | Uninsulated | Brick, 12-in, 3-wythe, R-11 | North | G45001400 | 4 | 200% | Hour14 | EF 17.6, 100% Usage | Metal, Dark | High | Occupied | Electric Standard | Electricity | 32.48 | -80.72 | Electric, Premium, Heat Pump, Ventless, 120% Usage | 2697.397 | 27.8985 | 81.0939 | 2.3638
2176 | Hour4 | Not in a census Place | Electric, 120% Usage | Gas, 120% Usage | EnergyStar, 120% Usage | 70F | G4500530 | 290 Rated kWh, 120% Usage | 400%+ | Slab | None | 2 | Vinyl, Light | Wood Frame | Electricity | 55F | 200% Usage | AC, SEER 8 | Central AC | Yes | Electric Furnace, 100% AFUE | Ducted Heating | Electricity Electric Furnace | 80000-99999 | 80000-99999 | 60000-99999 | 20 ACH50 | R-19 | None | Wood Stud, R-11 | West | G45001400 | 2 | 200% | Hour12 | EF 17.6, 100% Usage | Metal, Dark | High | Vacant | Electric Standard | Electricity | 32.48 | -80.72 | Electric, Premium, Heat Pump, Ventless, 120% Usage | 782.029 | 27.8985 | 81.0939 | 2.3638
1690 | Hour3 | Not in a census Place | Gas, 100% Usage | Gas, 100% Usage | EnergyStar, 100% Usage | 78F | G4500830 | None | 300-400% | Vented Crawlspace | 2 Car | 1 | Aluminum, Light | Steel Frame | Natural Gas | 68F | 100% Usage | Room AC, EER 12.0 | Room AC | No | Fuel Wall/Floor Furnace, 68% AFUE | Non-Ducted Heating | Natural Gas Fuel Wall/Floor Furnace | 40000-44999 | 40000-59999 | 40000-59999 | 5 ACH50 | R-19 | Uninsulated | Wood Stud, Uninsulated | West | G45000301 | 1 | 100% | Hour16 | EF 17.6, 100% Usage | Composition Shingles | Medium | Occupied | Natural Gas Standard | Natural Gas | 34.9 | -82.22 | Electric, Premium, Heat Pump, Ventless, 100% Usage | 469.591 | 25.1982 | 78.4795 | 2.0459
1220 | Hour17 | Not in a census Place | Electric, 100% Usage | Electric, 100% Usage | EnergyStar, 100% Usage | 75F | G4500910 | 290 Rated kWh, 100% Usage | 200-300% | Slab | 1 Car | 1 | Vinyl, Light | Wood Frame | Electricity | 75F | 100% Usage | Heat Pump | Heat Pump | Yes | ASHP, SEER 13, 7.7 HSPF | Ducted Heat Pump | Electricity ASHP | 40000-44999 | 40000-59999 | 40000-59999 | 20 ACH50 | R-30 | None | Wood Stud, R-11 | Southwest | G45000501 | 2 | 100% | Hour20 | EF 17.6, 100% Usage | Slate | Medium | Occupied | Electric Standard | Electricity | 34.99 | -81.06 | Electric, Premium, Heat Pump, Ventless, 100% Usage | 788.751 | 25.7772 | 78.0064 | 1.6001
3301 | Hour7 | In another census Place | Electric, 100% Usage | Electric, 100% Usage | EnergyStar, 100% Usage | 70F | G4500290 | None | 400%+ | Vented Crawlspace | 2 Car | 2 | None | Brick | Electricity | 68F | 100% Usage | Heat Pump | Heat Pump | Yes | ASHP, SEER 13, 7.7 HSPF | Ducted Heat Pump | Electricity ASHP | 80000-99999 | 80000-99999 | 60000-99999 | 8 ACH50 | R-30 | Uninsulated | Brick, 12-in, 3-wythe, R-11 | Northeast | G45001300 | 2 | 100% | Hour21 | EF 17.6, 100% Usage | Composition Shingles | Medium | Occupied | Electric Premium | Electricity | 32.48 | -80.72 | Electric, Premium, Heat Pump, Ventless, 100% Usage | 1539.15 | 27.8985 | 81.0939 | 2.3638
885 | Hour19 | Not in a census Place | Electric, 100% Usage | Electric, 100% Usage | EnergyStar, 100% Usage | 72F | G4500550 | 318 Rated kWh, 100% Usage | 400%+ | Vented Crawlspace | None | 1 | Vinyl, Light | Wood Frame | Electricity | 75F | 100% Usage | AC, SEER 13 | Central AC | Yes | Electric Furnace, 100% AFUE | Ducted Heating | Electricity Electric Furnace | 100000-119999 | 100000-119999 | 100000-149999 | 20 ACH50 | R-7 | Uninsulated | Wood Stud, Uninsulated | Northwest | G45000605 | 3 | 100% | Hour10 | EF 19.9, 100% Usage | Composition Shingles | Medium | Occupied | Electric Standard | Electricity | 33.97 | -80.48 | Electric, Premium, Heat Pump, Ventless, 100% Usage | 1029.425 | 26.5517 | 74.3309 | 2.3629
1220 | Hour6 | Not in a census Place | Electric, 80% Usage | Electric, 80% Usage | EnergyStar, 80% Usage | 72F | G4500350 | 290 Rated kWh, 80% Usage | 0-100% | Slab | None | 1 | Vinyl, Light | Wood Frame | Electricity | 68F | 50% Usage | AC, SEER 13 | Central AC | Yes | Electric Furnace, 100% AFUE | Ducted Heating | Electricity Electric Furnace | <10000 | <20000 | <20000 | 10 ACH50 | R-30 | None | Wood Stud, R-11 | North | G45001204 | 5 | 50% | Hour17 | EF 17.6, 100% Usage | Composition Shingles | Low | Occupied | Electric Standard | Electricity | 32.9 | -80.04 | Electric, Premium, Heat Pump, Ventless, 80% Usage | 722.601 | 27.3042 | 80.0156 | 2.915
633 | Hour5 | Not in a census Place | Electric, 100% Usage | Electric, 100% Usage | EnergyStar, 100% Usage | 75F | G4500830 | 318 Rated kWh, 100% Usage | 300-400% | Slab | None | 1 | Wood, Medium/Dark | Wood Frame | Electricity | 72F | 100% Usage | None | None | No | Electric Baseboard, 100% Efficiency | Non-Ducted Heating | Electricity Baseboard | 70000-79999 | 60000-79999 | 60000-99999 | 25 ACH50 | R-30 | None | Wood Stud, Uninsulated | North | G45000302 | 3 | 100% | Hour1 | EF 17.6, 100% Usage | Wood Shingles | Medium | Occupied | Electric Standard | Electricity | 34.9 | -82.22 | Electric, Premium, Heat Pump, Ventless, 100% Usage | 515.412 | 25.1982 | 78.4795 | 2.0459
1690 | Hour1 | SC, North Myrtle Beach | Electric, 100% Usage | Electric, 100% Usage | Standard, 100% Usage | 75F | G4500510 | None | 400%+ | Slab | 2 Car | 2 | Vinyl, Light | Wood Frame | Electricity | 78F | 100% Usage | Heat Pump | Heat Pump | Yes | ASHP, SEER 13, 7.7 HSPF | Ducted Heat Pump | Electricity ASHP | 100000-119999 | 100000-119999 | 100000-149999 | 8 ACH50 | R-19 | None | Wood Stud, R-11 | Northwest | G45001102 | 2 | 100% | Hour8 | EF 17.6, 100% Usage | Wood Shingles | Medium | Occupied | Electric Standard | Electricity | 33.68 | -78.92 | Electric, Premium, Heat Pump, Ventless, 100% Usage | 749.229 | 26.8286 | 78.7872 | 3.6982
1690 | Hour22 | Not in a census Place | Electric, 100% Usage | Electric, 100% Usage | Standard, 100% Usage | 78F | G4500910 | None | 0-100% | Slab | None | 2 | Vinyl, Light | Wood Frame | Electricity | 75F | 100% Usage | Room AC, EER 10.7 | Room AC | No | Electric Baseboard, 100% Efficiency | Non-Ducted Heating | Electricity Baseboard | <10000 | <20000 | <20000 | 30 ACH50 | Uninsulated | None | Wood Stud, R-7 | South | G45000502 | 5 | 100% | Hour19 | EF 17.6, 100% Usage | Composition Shingles | Medium | Occupied | Natural Gas Standard | Natural Gas | 34.99 | -81.06 | Electric, Premium, Heat Pump, Ventless, 100% Usage | 769.198 | 25.7772 | 78.0064 | 1.6001
1220 | Hour23 | Not in a census Place | Electric, 100% Usage | Electric, 100% Usage | EnergyStar, 100% Usage | 72F | G4500550 | 290 Rated kWh, 100% Usage | 200-300% | Ambient | None | 1 | Wood, Medium/Dark | Wood Frame | Electricity | 70F | 100% Usage | Room AC, EER 10.7 | Room AC | No | Electric Baseboard, 100% Efficiency | Non-Ducted Heating | Electricity Baseboard | 30000-34999 | 20000-39999 | 20000-39999 | 20 ACH50 | Uninsulated | Uninsulated | Wood Stud, Uninsulated | Northwest | G45000605 | 2 | 100% | Hour15 | EF 15.9, 100% Usage | Composition Shingles | Medium | Occupied | Electric Premium | Electricity | 33.97 | -80.48 | Electric, Premium, Heat Pump, Ventless, 100% Usage | 599.282 | 26.5517 | 74.3309 | 2.3629
2663 | Hour22 | In another census Place | Electric, 100% Usage | Electric, 100% Usage | EnergyStar, 100% Usage | 72F | G4500630 | None | 300-400% | Vented Crawlspace | None | 2 | Vinyl, Light | Wood Frame | Natural Gas | 72F | 100% Usage | AC, SEER 10 | Central AC | Yes | Fuel Furnace, 92.5% AFUE | Ducted Heating | Natural Gas Fuel Furnace | 80000-99999 | 80000-99999 | 60000-99999 | 15 ACH50 | Uninsulated | Uninsulated | Wood Stud, Uninsulated | East | G45000602 | 5 | 100% | Hour16 | EF 17.6, 100% Usage | Composition Shingles | Medium | Occupied | Natural Gas Premium | Natural Gas | 33.94 | -81.12 | Electric, Premium, Heat Pump, Ventless, 100% Usage | 1169.907 | 27.9368 | 73.7627 | 2.5021
1690 | Hour15 | Not in a census Place | Gas, 80% Usage | Propane, 80% Usage | EnergyStar, 80% Usage | 78F | G4500070 | 290 Rated kWh, 80% Usage | 200-300% | Heated Basement | 1 Car | 1 | Vinyl, Light | Wood Frame | Electricity | 75F | 50% Usage | AC, SEER 10 | Central AC | Yes | Electric Furnace, 100% AFUE | Ducted Heating | Electricity Electric Furnace | 60000-69999 | 60000-79999 | 60000-99999 | 15 ACH50 | R-13 | Uninsulated | Wood Stud, R-11 | North | G45000200 | 3 | 50% | Hour13 | EF 17.6, 100% Usage | Composition Shingles | Low | Occupied | Electric Standard | Electricity | 34.5 | -82.71 | Electric, Premium, Heat Pump, Ventless, 80% Usage | 633.14 | 25.8333 | 75.0295 | 2.162
2176 | Hour18 | In another census Place | Electric, 120% Usage | Electric, 120% Usage | EnergyStar, 120% Usage | 75F | G4500910 | 318 Rated kWh, 120% Usage | 400%+ | Slab | None | 2 | Brick, Medium/Dark | Wood Frame | Natural Gas | 72F | 200% Usage | AC, SEER 13 | Central AC | Yes | Fuel Furnace, 80% AFUE | Ducted Heating | Natural Gas Fuel Furnace | 50000-59999 | 40000-59999 | 40000-59999 | 3 ACH50 | R-30 | None | Wood Stud, R-15 | South | G45000502 | 1 | 200% | Hour13 | EF 15.9, 100% Usage | Composition Shingles | High | Occupied | Natural Gas Standard | Natural Gas | 34.99 | -81.06 | Electric, Premium, Heat Pump, Ventless, 120% Usage | 1140.318 | 25.7772 | 78.0064 | 1.6001
885 | Hour2 | Not in a census Place | Electric, 100% Usage | Electric, 100% Usage | EnergyStar, 100% Usage | 75F | G4500390 | 290 Rated kWh, 100% Usage | 200-300% | Vented Crawlspace | None | 1 | Wood, Medium/Dark | Wood Frame | Electricity | 72F | 100% Usage | Heat Pump | Heat Pump | Yes | ASHP, SEER 15, 8.5 HSPF | Ducted Heat Pump | Electricity ASHP | 25000-29999 | 20000-39999 | 20000-39999 | 20 ACH50 | R-38 | Uninsulated | Wood Stud, Uninsulated | West | G45000603 | 1 | 100% | Hour17 | EF 15.9, 100% Usage | Composition Shingles | Medium | Occupied | Natural Gas Standard | Natural Gas | 33.97 | -81 | Electric, Premium, Heat Pump, Ventless, 100% Usage | 644.184 | 27.4042 | 69.9128 | 1.3967
1220 | Hour7 | In another census Place | Propane, 100% Usage | Electric, 100% Usage | EnergyStar, 100% Usage | 62F | G4500210 | 290 Rated kWh, 100% Usage | 100-150% | Slab | 1 Car | 1 | Brick, Medium/Dark | Wood Frame | Propane | 72F | 100% Usage | AC, SEER 13 | Central AC | Yes | Fuel Furnace, 80% AFUE | Ducted Heating | Propane Fuel Furnace | 30000-34999 | 20000-39999 | 20000-39999 | 30 ACH50 | R-7 | None | Wood Stud, Uninsulated | North | G45000400 | 3 | 100% | Hour2 | EF 15.9, 100% Usage | Composition Shingles | Medium | Occupied | Electric Standard | Electricity | 35.43 | -81.93 | Electric, Premium, Heat Pump, Ventless, 100% Usage | 832.45 | 24.5737 | 81.1333 | 0.95727
2176 | Hour21 | Not in a census Place | Gas, 80% Usage | Propane, 80% Usage | Standard, 80% Usage | 72F | G4500610 | None | 0-100% | Vented Crawlspace | None | 1 | Vinyl, Light | Brick | Electricity | 70F | 50% Usage | Heat Pump | Heat Pump | Yes | ASHP, SEER 13, 7.7 HSPF | Ducted Heat Pump | Electricity ASHP | <10000 | <20000 | <20000 | 25 ACH50 | R-30 | Uninsulated | Brick, 12-in, 3-wythe, Uninsulated | North | G45000800 | 1 | 50% | Hour15 | EF 15.9, 100% Usage | Tile, Concrete | Low | Occupied | Natural Gas Standard | Natural Gas | 33.97 | -80.48 | Electric, Premium, Heat Pump, Ventless, 80% Usage | 844.839 | 26.5517 | 74.3309 | 2.3629
885 | Hour2 | In another census Place | Electric, 120% Usage | Electric, 120% Usage | EnergyStar, 120% Usage | 68F | G4500450 | None | 150-200% | Vented Crawlspace | None | 1 | None | Brick | Fuel Oil | 70F | 200% Usage | AC, SEER 13 | Central AC | Yes | Fuel Furnace, 80% AFUE | Ducted Heating | Fuel Oil Fuel Furnace | 30000-34999 | 20000-39999 | 20000-39999 | 20 ACH50 | R-38 | Uninsulated | Brick, 12-in, 3-wythe, Uninsulated | East | G45000105 | 2 | 200% | Hour5 | EF 17.6, 100% Usage | Composition Shingles | High | Occupied | Electric Standard | Electricity | 34.9 | -82.22 | Electric, Premium, Heat Pump, Ventless, 120% Usage | 975.445 | 25.1982 | 78.4795 | 2.0459
1690 | Hour9 | In another census Place | Electric, 100% Usage | Gas, 100% Usage | EnergyStar, 100% Usage | 75F | G4500710 | 290 Rated kWh, 100% Usage | 400%+ | Slab | None | 1 | None | Concrete | Electricity | 55F | 100% Usage | Heat Pump | Heat Pump | Yes | ASHP, SEER 13, 7.7 HSPF | Ducted Heat Pump | Electricity ASHP | 50000-59999 | 40000-59999 | 40000-59999 | 10 ACH50 | R-19 | None | CMU, 6-in Hollow, Uninsulated | South | G45000400 | 1 | 100% | Hour18 | EF 17.6, 100% Usage | Metal, Dark | Medium | Vacant | Electric Standard | Electricity | 33.94 | -81.12 | Electric, Premium, Heat Pump, Ventless, 100% Usage | 427.992 | 27.9368 | 73.7627 | 2.5021
2663 | Hour2 | SC, Myrtle Beach | Electric, 100% Usage | Electric, 100% Usage | EnergyStar, 100% Usage | 75F | G4500510 | None | 200-300% | Slab | 2 Car | 1 | Vinyl, Light | Wood Frame | Electricity | 75F | 100% Usage | AC, SEER 15 | Central AC | Yes | Electric Furnace, 100% AFUE | Ducted Heating | Electricity Electric Furnace | 60000-69999 | 60000-79999 | 60000-99999 | 15 ACH50 | R-30 | None | Wood Stud, R-11 | North | G45001102 | 4 | 100% | Hour17 | EF 17.6, 100% Usage | Composition Shingles | Medium | Occupied | Electric Standard | Electricity | 33.68 | -78.92 | Electric, Premium, Heat Pump, Ventless, 100% Usage | 892.544 | 26.8286 | 78.7872 | 3.6982
8194 | Hour14 | Not in a census Place | Electric, 120% Usage | None | EnergyStar, 120% Usage | 78F | G4500130 | None | 400%+ | Slab | 2 Car | 1 | Vinyl, Light | Wood Frame | Electricity | 75F | 200% Usage | AC, SEER 13 | Central AC | Yes | Electric Furnace, 100% AFUE | Ducted Heating | Electricity Electric Furnace | 140000-159999 | 140000+ | 150000+ | 2 ACH50 | R-30 | None | Wood Stud, R-19 | West | G45001400 | 3 | 200% | Hour11 | EF 17.6, 100% Usage | Asphalt Shingles, Medium | High | Occupied | Electric Standard | Electricity | 32.48 | -80.72 |  | 2309.09 | 27.8985 | 81.0939 | 2.3638
1690 | Hour19 | Not in a census Place | Electric, 80% Usage | Electric, 80% Usage | EnergyStar, 80% Usage | 80F | G4500850 | 318 Rated kWh, 80% Usage | 300-400% | Vented Crawlspace | 2 Car | 1 | Stucco, Light | Wood Frame | Electricity | 55F | 50% Usage | Heat Pump | Heat Pump | Yes | ASHP, SEER 13, 7.7 HSPF | Ducted Heat Pump | Electricity ASHP | 70000-79999 | 60000-79999 | 60000-99999 | 10 ACH50 | R-30 | Ceiling R-13 | Wood Stud, R-19 | West | G45000800 | 4 | 50% | Hour10 | EF 17.6, 100% Usage | Composition Shingles | Low | Vacant | Electric Standard | Electricity | 33.97 | -80.48 | Electric, Premium, Heat Pump, Ventless, 80% Usage | 306.935 | 26.5517 | 74.3309 | 2.3629
2176 | Hour21 | Not in a census Place | Electric, 80% Usage | Electric, 80% Usage | EnergyStar, 80% Usage | 78F | G4500590 | 290 Rated kWh, 80% Usage | 200-300% | Vented Crawlspace | None | 2 | Vinyl, Light | Wood Frame | Electricity | 55F | 50% Usage | AC, SEER 10 | Central AC | Yes | Electric Furnace, 100% AFUE | Ducted Heating | Electricity Electric Furnace | 50000-59999 | 40000-59999 | 40000-59999 | 25 ACH50 | R-13 | Uninsulated | Wood Stud, Uninsulated | Southeast | G45000105 | 3 | 50% | Hour17 | EF 17.6, 100% Usage | Composition Shingles | Low | Vacant | Electric Standard | Electricity | 34.25 | -82.16 | Electric, Premium, Heat Pump, Ventless, 80% Usage | 454.952 | 25.0049 | 82.1359 | 1.7288
1220 | Hour19 | Not in a census Place | Electric, 100% Usage | Electric, 100% Usage | EnergyStar, 100% Usage | 72F | G4500510 | None | 400%+ | Ambient | None | 2 | None | Concrete | Electricity | 75F | 100% Usage | AC, SEER 15 | Central AC | Yes | Electric Furnace, 100% AFUE | Ducted Heating | Electricity Electric Furnace | 80000-99999 | 80000-99999 | 60000-99999 | 10 ACH50 | R-30 | Ceiling R-13 | CMU, 6-in Hollow, R-15 | West | G45001101 | 1 | 100% | Hour6 | EF 15.9, 100% Usage | Tile, Clay or Ceramic | Medium | Occupied | Electric Standard | Electricity | 33.68 | -78.92 | Electric, Premium, Heat Pump, Ventless, 100% Usage | 572.586 | 26.8286 | 78.7872 | 3.6982
885 | Hour1 | Not in a census Place | Electric, 100% Usage | Electric, 100% Usage | EnergyStar, 100% Usage | 70F | G4500510 | 318 Rated kWh, 100% Usage | 0-100% | Slab | None | 1 | None | Brick | Natural Gas | 72F | 100% Usage | Room AC, EER 12.0 | Room AC | Yes | Fuel Furnace, 80% AFUE | Ducted Heating | Natural Gas Fuel Furnace | 25000-29999 | 20000-39999 | 20000-39999 | 10 ACH50 | R-30 | None | Brick, 12-in, 3-wythe, R-11 | North | G45001101 | 5 | 100% | Hour11 | EF 17.6, 100% Usage | Composition Shingles | Medium | Occupied | Natural Gas Standard | Natural Gas | 33.68 | -78.92 | Electric, Premium, Heat Pump, Ventless, 100% Usage | 803.963 | 26.8286 | 78.7872 | 3.6982
2176 | Hour21 | Not in a census Place | Gas, 120% Usage | Electric, 120% Usage | Standard, 120% Usage | 75F | G4500070 | None | 400%+ | Vented Crawlspace | 2 Car | 1 | Brick, Medium/Dark | Wood Frame | Natural Gas | 78F | 200% Usage | Room AC, EER 10.7 | Room AC | Yes | Fuel Furnace, 92.5% AFUE | Ducted Heating | Natural Gas Fuel Furnace | 120000-139999 | 120000-139999 | 100000-149999 | 30 ACH50 | R-19 | Uninsulated | Wood Stud, R-11 | South | G45000200 | 2 | 200% | Hour9 | EF 17.6, 100% Usage | Composition Shingles | High | Occupied | Natural Gas Standard | Natural Gas | 34.5 | -82.71 | Electric, Premium, Heat Pump, Ventless, 120% Usage | 967.239 | 25.8333 | 75.0295 | 2.162
2176 | Hour22 | In another census Place | Electric, 100% Usage | Electric, 100% Usage | EnergyStar, 100% Usage | 78F | G4500510 | 290 Rated kWh, 100% Usage | 0-100% | Slab | None | 1 | Brick, Medium/Dark | Wood Frame | Electricity | 68F | 100% Usage | AC, SEER 13 | Central AC | Yes | Electric Furnace, 100% AFUE | Ducted Heating | Electricity Electric Furnace | 10000-14999 | <20000 | <20000 | 20 ACH50 | R-30 | None | Wood Stud, R-11 | Southeast | G45001101 | 1 | 100% | Hour20 | EF 19.9, 100% Usage | Wood Shingles | Medium | Occupied | Electric Standard | Electricity | 33.68 | -78.92 | Electric, Premium, Heat Pump, Ventless, 100% Usage | 813.889 | 26.8286 | 78.7872 | 3.6982
2176 | Hour10 | Not in a census Place | Propane, 80% Usage | Electric, 80% Usage | EnergyStar, 80% Usage | 75F | G4500510 | None | 300-400% | Vented Crawlspace | 2 Car | 1 | None | Brick | Electricity | 70F | 50% Usage | AC, SEER 13 | Central AC | Yes | Electric Furnace, 100% AFUE | Ducted Heating | Electricity Electric Furnace | 50000-59999 | 40000-59999 | 40000-59999 | 2 ACH50 | R-30 | Ceiling R-19 | Brick, 12-in, 3-wythe, R-11 | East | G45001102 | 2 | 50% | Hour16 | EF 19.9, 100% Usage | Composition Shingles | Low | Occupied | Electric Standard | Electricity | 33.68 | -78.92 | Electric, Premium, Heat Pump, Ventless, 80% Usage | 635.6493 | 26.8286 | 78.7872 | 3.6982
1690 | Hour21 | Not in a census Place | Electric, 100% Usage | Electric, 100% Usage | Standard, 100% Usage | 75F | G4500070 | 290 Rated kWh, 100% Usage | 300-400% | Slab | 1 Car | 1 | Brick, Medium/Dark | Wood Frame | Natural Gas | 78F | 100% Usage | AC, SEER 13 | Central AC | Yes | Fuel Furnace, 80% AFUE | Ducted Heating | Natural Gas Fuel Furnace | 50000-59999 | 40000-59999 | 40000-59999 | 15 ACH50 | R-30 | None | Wood Stud, Uninsulated | Northeast | G45000200 | 2 | 100% | Hour17 | EF 19.9, 100% Usage | Composition Shingles | Medium | Occupied | Natural Gas Standard | Natural Gas | 34.5 | -82.71 | Electric, Premium, Heat Pump, Ventless, 100% Usage | 862.537 | 25.8333 | 75.0295 | 2.162
3301 | Hour21 | Not in a census Place | Propane, 100% Usage | Electric, 100% Usage | Standard, 100% Usage | 78F | G4500830 | 290 Rated kWh, 100% Usage | 400%+ | Slab | None | 2 | None | Concrete | Other Fuel | 75F | 100% Usage | AC, SEER 13 | Central AC | Yes | Other | Ducted Heating | None | 100000-119999 | 100000-119999 | 100000-149999 | 20 ACH50 | None | None | CMU, 6-in Hollow, Uninsulated | East | G45000302 | 4 | 100% | Hour17 | EF 15.9, 100% Usage | Composition Shingles | Medium | Occupied | Propane Standard | Propane | 34.9 | -82.22 | Electric, Premium, Heat Pump, Ventless, 100% Usage | 1073.49 | 25.1982 | 78.4795 | 2.0459
1220 | Hour13 | Not in a census Place | Propane, 100% Usage | Electric, 100% Usage | Standard, 100% Usage | 72F | G4500310 | None | 100-150% | Vented Crawlspace | 1 Car | 1 | Wood, Medium/Dark | Wood Frame | Propane | 72F | 100% Usage | AC, SEER 15 | Central AC | Yes | Fuel Furnace, 76% AFUE | Ducted Heating | Propane Fuel Furnace | 20000-24999 | 20000-39999 | 20000-39999 | 25 ACH50 | R-13 | Uninsulated | Wood Stud, Uninsulated | North | G45000900 | 2 | 100% | Hour12 | EF 17.6, 100% Usage | Composition Shingles | Medium | Occupied | Electric Standard | Electricity | 34.19 | -79.73 | Electric, Premium, Heat Pump, Ventless, 100% Usage | 835.3816 | 26.9339 | 75.074 | 2.6877
1220 | Hour6 | In another census Place | Electric, 100% Usage | Electric, 100% Usage | EnergyStar, 100% Usage | 72F | G4500390 | 318 Rated kWh, 100% Usage | 200-300% | Vented Crawlspace | None | 1 | None | Brick | Electricity | 75F | 100% Usage | Heat Pump | Heat Pump | Yes | ASHP, SEER 13, 7.7 HSPF | Ducted Heat Pump | Electricity ASHP | 30000-34999 | 20000-39999 | 20000-39999 | 40 ACH50 | R-30 | Uninsulated | Brick, 12-in, 3-wythe, Uninsulated | North | G45000603 | 1 | 100% | Hour21 | EF 17.6, 100% Usage | Composition Shingles | Medium | Occupied | Electric Premium | Electricity | 33.97 | -81 | Electric, Premium, Heat Pump, Ventless, 100% Usage | 670.199 | 27.4042 | 69.9128 | 1.3967
2176 | Hour19 | Not in a census Place | Electric, 80% Usage | Electric, 80% Usage | EnergyStar, 80% Usage | 76F | G4500510 | None | 200-300% | Vented Crawlspace | None | 1 | Vinyl, Light | Wood Frame | Electricity | 55F | 50% Usage | AC, SEER 13 | Central AC | Yes | Electric Furnace, 100% AFUE | Ducted Heating | Electricity Electric Furnace | 35000-39999 | 20000-39999 | 20000-39999 | 6 ACH50 | R-30 | Ceiling R-13 | Wood Stud, R-11 | East | G45001101 | 2 | 50% | Hour18 | EF 19.9, 100% Usage | Composition Shingles | Low | Vacant | Electric Standard | Electricity | 33.68 | -78.92 | Electric, Premium, Heat Pump, Ventless, 80% Usage | 329.305 | 26.8286 | 78.7872 | 3.6982
3301 | Hour2 | Not in a census Place | Electric, 120% Usage | Electric, 120% Usage | Standard, 120% Usage | 70F | G4500410 | None | 400%+ | Vented Crawlspace | 2 Car | 2 | Vinyl, Light | Wood Frame | Electricity | 75F | 200% Usage | AC, SEER 13 | Central AC | Yes | Electric Furnace, 100% AFUE | Ducted Heating | Electricity Electric Furnace | 120000-139999 | 120000-139999 | 100000-149999 | 5 ACH50 | R-19 | Ceiling R-13 | Wood Stud, R-19 | East | G45000900 | 2 | 200% | Hour17 | EF 17.6, 100% Usage | Composition Shingles | High | Occupied | Electric Standard | Electricity | 34.19 | -79.73 | Electric, Premium, Heat Pump, Ventless, 120% Usage | 1579.385 | 26.9339 | 75.074 | 2.6877
1220 | Hour22 | Not in a census Place | Electric, 80% Usage | Electric, 80% Usage | EnergyStar, 80% Usage | 76F | G4500510 | 290 Rated kWh, 80% Usage | 300-400% | Slab | None | 1 | Brick, Medium/Dark | Wood Frame | Electricity | 70F | 50% Usage | AC, SEER 13 | Central AC | Yes | Electric Furnace, 100% AFUE | Ducted Heating | Electricity Electric Furnace | 35000-39999 | 20000-39999 | 20000-39999 | 20 ACH50 | R-13 | None | Wood Stud, Uninsulated | North | G45001101 | 1 | 50% | Hour19 | EF 17.6, 100% Usage | Composition Shingles | Low | Occupied | Electric Standard | Electricity | 33.68 | -78.92 | Electric, Premium, Heat Pump, Ventless, 80% Usage | 553.065 | 26.8286 | 78.7872 | 3.6982
3301 | Hour7 | In another census Place | Electric, 100% Usage | Electric, 100% Usage | Standard, 100% Usage | 76F | G4500510 | None | 400%+ | Slab | 1 Car | 2 | Vinyl, Light | Wood Frame | Electricity | 68F | 100% Usage | AC, SEER 13 | Central AC | Yes | Electric Furnace, 100% AFUE | Ducted Heating | Electricity Electric Furnace | 200000+ | 140000+ | 150000+ | 4 ACH50 | R-30 | None | Wood Stud, R-11 | West | G45001102 | 1 | 100% | Hour8 | EF 17.6, 100% Usage | Wood Shingles | Medium | Occupied | Electric Standard | Electricity | 33.68 | -78.92 | Electric, Premium, Heat Pump, Ventless, 100% Usage | 1008.1 | 26.8286 | 78.7872 | 3.6982
885 | Hour6 | Not in a census Place | Electric, 100% Usage | Propane, 100% Usage | Standard, 100% Usage | 75F | G4500210 | 290 Rated kWh, 100% Usage | 0-100% | Vented Crawlspace | None | 1 | Brick, Medium/Dark | Wood Frame | Other Fuel | 55F | 100% Usage | Room AC, EER 10.7 | Room AC | No | Other | Non-Ducted Heating | None | 25000-29999 | 20000-39999 | 20000-39999 | 30 ACH50 | R-7 | Uninsulated | Wood Stud, Uninsulated | East | G45000400 | 4 | 100% | Hour6 | EF 19.9, 100% Usage | Composition Shingles | Medium | Vacant | Natural Gas Standard | Natural Gas | 35.43 | -81.93 | Electric, Premium, Heat Pump, Ventless, 100% Usage | 187.866 | 24.5737 | 81.1333 | 0.95727
1220 | Hour6 | Not in a census Place | Electric, 100% Usage | Electric, 100% Usage | EnergyStar, 100% Usage | 76F | G4500030 | 290 Rated kWh, 100% Usage | 400%+ | Slab | 1 Car | 2 | None | Brick | Natural Gas | 72F | 100% Usage | AC, SEER 15 | Central AC | Yes | Fuel Furnace, 80% AFUE | Ducted Heating | Natural Gas Fuel Furnace | 70000-79999 | 60000-79999 | 60000-99999 | 50 ACH50 | R-13 | None | Brick, 12-in, 3-wythe, Uninsulated | Southeast | G45001500 | 2 | 100% | Hour19 | EF 17.6, 100% Usage | Composition Shingles | Medium | Occupied | Natural Gas Standard | Natural Gas | 33.37 | -81.97 | Electric, Premium, Heat Pump, Ventless, 100% Usage | 796.53 | 26.5809 | 79.8519 | 1.8076
2176 | Hour5 | Not in a census Place | Electric, 80% Usage | None | None | 78F | G4500710 | 290 Rated kWh, 80% Usage | 300-400% | Unheated Basement | 2 Car | 1 | None | Brick | Propane | 75F | 50% Usage | AC, SEER 13 | Central AC | Yes | Fuel Furnace, 80% AFUE | Ducted Heating | Propane Fuel Furnace | 80000-99999 | 80000-99999 | 60000-99999 | 8 ACH50 | R-30 | Ceiling R-19 | Brick, 12-in, 3-wythe, R-19 | North | G45000400 | 4 | 50% | Hour13 | EF 19.9, 100% Usage | Composition Shingles | Low | Occupied | Electric Standard | Electricity | 33.94 | -81.12 |  | 648.32 | 27.9368 | 73.7627 | 2.5021
1690 | Hour15 | In another census Place | Propane, 100% Usage | Electric, 100% Usage | EnergyStar, 100% Usage | 80F | G4500510 | None | 300-400% | Vented Crawlspace | 2 Car | 2 | Brick, Medium/Dark | Wood Frame | Electricity | 68F | 100% Usage | AC, SEER 13 | Central AC | Yes | Electric Furnace, 100% AFUE | Ducted Heating | Electricity Electric Furnace | 50000-59999 | 40000-59999 | 40000-59999 | 6 ACH50 | R-30 | Ceiling R-13 | Wood Stud, R-11 | North | G45001101 | 2 | 100% | Hour18 | EF 17.6, 100% Usage | Composition Shingles | Medium | Occupied | Electric Standard | Electricity | 33.68 | -78.92 | Electric, Premium, Heat Pump, Ventless, 100% Usage | 1180.9643 | 26.8286 | 78.7872 | 3.6982
3301 | Hour0 | SC, Hilton Head Island | Gas, 120% Usage | Electric, 120% Usage | EnergyStar, 120% Usage | 72F | G4500130 | 290 Rated kWh, 120% Usage | 400%+ | Slab | 2 Car | 2 | Vinyl, Light | Wood Frame | Natural Gas | 60F | 200% Usage | AC, SEER 10 | Central AC | Yes | Fuel Furnace, 80% AFUE | Ducted Heating | Natural Gas Fuel Furnace | 100000-119999 | 100000-119999 | 100000-149999 | 5 ACH50 | R-30 | None | Wood Stud, R-11 | West | G45001400 | 1 | 200% | Hour20 | EF 17.6, 100% Usage | Composition Shingles | High | Occupied | Natural Gas Standard | Natural Gas | 32.48 | -80.72 | Electric, Premium, Heat Pump, Ventless, 120% Usage | 1720.968 | 27.8985 | 81.0939 | 2.3638
885 | Hour1 | In another census Place | Electric, 80% Usage | Electric, 80% Usage | EnergyStar, 80% Usage | 72F | G4500070 | 290 Rated kWh, 80% Usage | 150-200% | Vented Crawlspace | None | 1 | Aluminum, Light | Steel Frame | Electricity | 72F | 50% Usage | Heat Pump | Heat Pump | Yes | ASHP, SEER 13, 7.7 HSPF | Ducted Heat Pump | Electricity ASHP | 20000-24999 | 20000-39999 | 20000-39999 | 25 ACH50 | R-19 | Uninsulated | Wood Stud, Uninsulated | North | G45000200 | 1 | 50% | Hour6 | EF 19.9, 100% Usage | Composition Shingles | Low | Occupied | Electric Standard | Electricity | 34.5 | -82.71 | Electric, Premium, Heat Pump, Ventless, 80% Usage | 564.633 | 25.8333 | 75.0295 | 2.162
2663 | Hour5 | In another census Place | Gas, 100% Usage | Electric, 100% Usage | Standard, 100% Usage | 70F | G4500830 | 290 Rated kWh, 100% Usage | 400%+ | Slab | 2 Car | 2 | None | Brick | Natural Gas | 80F | 100% Usage | AC, SEER 13 | Central AC | Yes | Fuel Furnace, 80% AFUE | Ducted Heating | Natural Gas Fuel Furnace | 80000-99999 | 80000-99999 | 60000-99999 | 7 ACH50 | R-30 | None | Brick, 12-in, 3-wythe, R-15 | North | G45000302 | 2 | 100% | Hour10 | EF 17.6, 100% Usage | Metal, Dark | Medium | Occupied | Natural Gas Standard | Natural Gas | 34.9 | -82.22 | Electric, Premium, Heat Pump, Ventless, 100% Usage | 939.43 | 25.1982 | 78.4795 | 2.0459
3301 | Hour21 | Not in a census Place | Electric, 100% Usage | Electric, 100% Usage | Standard, 100% Usage | 60F | G4500290 | None | 400%+ | Slab | 2 Car | 1 | Brick, Medium/Dark | Wood Frame | Electricity | 68F | 100% Usage | AC, SEER 13 | Central AC | Yes | Electric Furnace, 100% AFUE | Ducted Heating | Electricity Electric Furnace | 70000-79999 | 60000-79999 | 60000-99999 | 10 ACH50 | R-38 | None | Wood Stud, R-19 | North | G45001300 | 2 | 100% | Hour0 | EF 17.6, 100% Usage | Composition Shingles | Medium | Occupied | Electric Standard | Electricity | 32.48 | -80.72 | Electric, Premium, Heat Pump, Ventless, 100% Usage | 2150.76 | 27.8985 | 81.0939 | 2.3638
1690 | Hour6 | SC, Hilton Head Island | Electric, 100% Usage | Electric, 100% Usage | EnergyStar, 100% Usage | 68F | G4500130 | None | 400%+ | Slab | 2 Car | 2 | Wood, Medium/Dark | Wood Frame | Electricity | 55F | 100% Usage | Heat Pump | Heat Pump | Yes | ASHP, SEER 15, 8.5 HSPF | Ducted Heat Pump | Electricity ASHP | 80000-99999 | 80000-99999 | 60000-99999 | 7 ACH50 | R-19 | None | Wood Stud, R-11 | South | G45001400 | 1 | 100% | Hour12 | EF 17.6, 100% Usage | Asphalt Shingles, Medium | Medium | Vacant | Electric Standard | Electricity | 32.48 | -80.72 | Electric, Premium, Heat Pump, Ventless, 100% Usage | 667.623 | 27.8985 | 81.0939 | 2.3638
1220 | Hour0 | Not in a census Place | Electric, 120% Usage | Electric, 120% Usage | Standard, 120% Usage | 72F | G4500830 | 290 Rated kWh, 120% Usage | 400%+ | Vented Crawlspace | None | 1 | Brick, Medium/Dark | Wood Frame | Electricity | 70F | 200% Usage | AC, SEER 13 | Central AC | Yes | Electric Furnace, 100% AFUE | Ducted Heating | Electricity Electric Furnace | 80000-99999 | 80000-99999 | 60000-99999 | 25 ACH50 | R-7 | Uninsulated | Wood Stud, Uninsulated | Southwest | G45000302 | 1 | 200% | Hour6 | EF 17.6, 100% Usage | Composition Shingles | High | Occupied | Electric Standard | Electricity | 34.9 | -82.22 | Electric, Premium, Heat Pump, Ventless, 120% Usage | 987.886 | 25.1982 | 78.4795 | 2.0459
2663 | Hour18 | SC, Hilton Head Island | Gas, 80% Usage | Electric, 80% Usage | Standard, 80% Usage | 78F | G4500130 | 290 Rated kWh, 80% Usage | 400%+ | Slab | 3 Car | 2 | Vinyl, Light | Wood Frame | Electricity | 55F | 50% Usage | Heat Pump | Heat Pump | Yes | ASHP, SEER 13, 7.7 HSPF | Ducted Heat Pump | Electricity ASHP | 100000-119999 | 100000-119999 | 100000-149999 | 5 ACH50 | R-38 | None | Wood Stud, R-11 | Northwest | G45001400 | 3 | 50% | Hour13 | EF 15.9, 100% Usage | Asphalt Shingles, Medium | Low | Vacant | Electric Standard | Electricity | 32.48 | -80.72 | Electric, Premium, Heat Pump, Ventless, 80% Usage | 367.324 | 27.8985 | 81.0939 | 2.3638
1220 | Hour15 | Not in a census Place | Electric, 120% Usage | Electric, 120% Usage | EnergyStar, 120% Usage | 75F | G4500850 | 290 Rated kWh, 120% Usage | 300-400% | Slab | None | 1 | Stucco, Light | Wood Frame | Electricity | 70F | 200% Usage | Heat Pump | Heat Pump | Yes | ASHP, SEER 13, 7.7 HSPF | Ducted Heat Pump | Electricity ASHP | 70000-79999 | 60000-79999 | 60000-99999 | 25 ACH50 | R-19 | None | Wood Stud, R-11 | East | G45000800 | 4 | 200% | Hour11 | EF 17.6, 100% Usage | Composition Shingles | High | Occupied | Natural Gas Standard | Natural Gas | 33.97 | -80.48 | Electric, Premium, Heat Pump, Ventless, 120% Usage | 1105.04 | 26.5517 | 74.3309 | 2.3629
1220 | Hour1 | Not in a census Place | Gas, 80% Usage | Electric, 80% Usage | EnergyStar, 80% Usage | 70F | G4500450 | None | 300-400% | Vented Crawlspace | None | 1 | Vinyl, Light | Wood Frame | Electricity | 75F | 50% Usage | AC, SEER 15 | Central AC | Yes | Electric Baseboard, 100% Efficiency | Non-Ducted Heating | Electricity Baseboard | 40000-44999 | 40000-59999 | 40000-59999 | 50 ACH50 | R-38 | Uninsulated | Wood Stud, Uninsulated | South | G45000105 | 1 | 50% | Hour11 | EF 19.9, 100% Usage | Composition Shingles | Low | Occupied | Electric Standard | Electricity | 34.9 | -82.22 | Electric, Premium, Heat Pump, Ventless, 80% Usage | 495.657 | 25.1982 | 78.4795 | 2.0459
2176 | Hour6 | Not in a census Place | Gas, 80% Usage | Electric, 80% Usage | EnergyStar, 80% Usage | 68F | G4500310 | 290 Rated kWh, 80% Usage | 300-400% | Slab | 1 Car | 1 | None | Brick | Natural Gas | 65F | 50% Usage | AC, SEER 15 | Central AC | Yes | Fuel Furnace, 80% AFUE | Ducted Heating | Natural Gas Fuel Furnace | 45000-49999 | 40000-59999 | 40000-59999 | 5 ACH50 | R-19 | None | Brick, 12-in, 3-wythe, R-11 | South | G45000900 | 1 | 50% | Hour12 | EF 17.6, 100% Usage | Composition Shingles | Low | Occupied | Natural Gas Standard | Natural Gas | 34.19 | -79.73 | Electric, Premium, Heat Pump, Ventless, 80% Usage | 940.8007 | 26.9339 | 75.074 | 2.6877
1690 | Hour11 | Not in a census Place | Electric, 80% Usage | Electric, 80% Usage | Standard, 80% Usage | 72F | G4500730 | None | 0-100% | Vented Crawlspace | None | 1 | Vinyl, Light | Wood Frame | Electricity | 70F | 50% Usage | Room AC, EER 9.8 | Room AC | No | Electric Baseboard, 100% Efficiency | Non-Ducted Heating | Electricity Baseboard | 10000-14999 | <20000 | <20000 | 15 ACH50 | R-19 | Uninsulated | Wood Stud, R-19 | North | G45000101 | 1 | 50% | Hour10 | EF 17.6, 100% Usage | Composition Shingles | Low | Occupied | Electric Tankless | Electricity | 34.67 | -82.89 | Electric, Premium, Heat Pump, Ventless, 80% Usage | 575.7905 | 25.2498 | 77.4672 | 1.6347
885 | Hour3 | Not in a census Place | Electric, 80% Usage | Electric, 80% Usage | EnergyStar, 80% Usage | 70F | G4500830 | None | 100-150% | Vented Crawlspace | None | 1 | None | Brick | Electricity | 55F | 50% Usage | Heat Pump | Heat Pump | Yes | ASHP, SEER 15, 8.5 HSPF | Ducted Heat Pump | Electricity ASHP | 40000-44999 | 40000-59999 | 40000-59999 | 25 ACH50 | R-13 | Uninsulated | Brick, 12-in, 3-wythe, Uninsulated | West | G45000301 | 6 | 50% | Hour14 | EF 17.6, 100% Usage | Composition Shingles | Low | Vacant | Electric Standard | Electricity | 34.9 | -82.22 | Electric, Premium, Heat Pump, Ventless, 80% Usage | 331.677 | 25.1982 | 78.4795 | 2.0459
1220 | Hour21 | Not in a census Place | Gas, 100% Usage | Electric, 100% Usage | EnergyStar, 100% Usage | 76F | G4500830 | None | 200-300% | Vented Crawlspace | None | 1 | Wood, Medium/Dark | Wood Frame | Natural Gas | 72F | 100% Usage | AC, SEER 10 | Central AC | Yes | Fuel Furnace, 80% AFUE | Ducted Heating | Natural Gas Fuel Furnace | 50000-59999 | 40000-59999 | 40000-59999 | 40 ACH50 | Uninsulated | Uninsulated | Wood Stud, Uninsulated | West | G45000301 | 3 | 100% | Hour14 | EF 17.6, 100% Usage | Composition Shingles | Medium | Occupied | Natural Gas Standard | Natural Gas | 34.9 | -82.22 | Electric, Premium, Heat Pump, Ventless, 100% Usage | 793.772 | 25.1982 | 78.4795 | 2.0459
1690 | Hour8 | In another census Place | Electric, 80% Usage | Electric, 80% Usage | EnergyStar, 80% Usage | 78F | G4500830 | 318 Rated kWh, 80% Usage | 400%+ | Slab | None | 2 | Vinyl, Light | Wood Frame | Electricity | 72F | 50% Usage | Heat Pump | Heat Pump | Yes | ASHP, SEER 13, 7.7 HSPF | Ducted Heat Pump | Electricity ASHP | 100000-119999 | 100000-119999 | 100000-149999 | 6 ACH50 | R-38 | None | Wood Stud, R-15 | West | G45000302 | 2 | 50% | Hour23 | EF 15.9, 100% Usage | Metal, Dark | Low | Occupied | Electric Standard | Electricity | 34.9 | -82.22 | Electric, Premium, Heat Pump, Ventless, 80% Usage | 584.712 | 25.1982 | 78.4795 | 2.0459
1220 | Hour9 | Not in a census Place | Electric, 80% Usage | Electric, 80% Usage | Standard, 80% Usage | 70F | G4500830 | 318 Rated kWh, 80% Usage | 0-100% | Vented Crawlspace | None | 2 | Vinyl, Light | Wood Frame | Electricity | 70F | 50% Usage | Room AC, EER 8.5 | Room AC | No | Electric Baseboard, 100% Efficiency | Non-Ducted Heating | Electricity Baseboard | 20000-24999 | 20000-39999 | 20000-39999 | 30 ACH50 | R-38 | Uninsulated | Wood Stud, Uninsulated | East | G45000301 | 5 | 50% | Hour14 | EF 15.9, 100% Usage | Composition Shingles | Low | Occupied | Electric Standard | Electricity | 34.9 | -82.22 | Electric, Premium, Heat Pump, Ventless, 80% Usage | 806.116 | 25.1982 | 78.4795 | 2.0459
1220 | Hour6 | SC, North Myrtle Beach | Gas, 80% Usage | Electric, 80% Usage | Standard, 80% Usage | 70F | G4500510 | None | 150-200% | Slab | None | 1 | Aluminum, Light | Steel Frame | Natural Gas | 72F | 50% Usage | AC, SEER 13 | Central AC | Yes | Fuel Furnace, 76% AFUE | Ducted Heating | Natural Gas Fuel Furnace | 25000-29999 | 20000-39999 | 20000-39999 | 15 ACH50 | R-13 | None | Wood Stud, Uninsulated | Southeast | G45001102 | 2 | 50% | Hour21 | EF 17.6, 100% Usage | Composition Shingles | Low | Occupied | Natural Gas Standard | Natural Gas | 33.68 | -78.92 | Electric, Premium, Heat Pump, Ventless, 80% Usage | 632.561 | 26.8286 | 78.7872 | 3.6982
1220 | Hour11 | In another census Place | Propane, 80% Usage | Electric, 80% Usage | EnergyStar, 80% Usage | 72F | G4500630 | 290 Rated kWh, 80% Usage | 200-300% | Unheated Basement | None | 1 | Fiber-Cement, Light | Wood Frame | Electricity | 70F | 50% Usage | AC, SEER 13 | Central AC | Yes | Electric Furnace, 100% AFUE | Ducted Heating | Electricity Electric Furnace | 50000-59999 | 40000-59999 | 40000-59999 | 15 ACH50 | R-30 | Ceiling R-13 | Wood Stud, R-11 | Southeast | G45000602 | 3 | 50% | Hour11 | EF 17.6, 100% Usage | Composition Shingles | Low | Occupied | Electric Standard | Electricity | 33.94 | -81.12 | Electric, Premium, Heat Pump, Ventless, 80% Usage | 978.745 | 27.9368 | 73.7627 | 2.5021
1690 | Hour21 | SC, Rock Hill | Gas, 100% Usage | Electric, 100% Usage | Standard, 100% Usage | 75F | G4500910 | None | 400%+ | Slab | 1 Car | 2 | Vinyl, Light | Wood Frame | Natural Gas | 68F | 100% Usage | Room AC, EER 10.7 | Room AC | No | Fuel Boiler, 80% AFUE | Non-Ducted Heating | Natural Gas Fuel Boiler | 70000-79999 | 60000-79999 | 60000-99999 | 15 ACH50 | R-13 | None | Wood Stud, Uninsulated | North | G45000502 | 2 | 100% | Hour12 | EF 17.6, 100% Usage | Composition Shingles | Medium | Occupied | Electric Standard | Electricity | 34.99 | -81.06 | Electric, Premium, Heat Pump, Ventless, 100% Usage | 604.806 | 25.7772 | 78.0064 | 1.6001
1220 | Hour13 | In another census Place | Electric, 100% Usage | Gas, 100% Usage | Standard, 100% Usage | 72F | G4500030 | 290 Rated kWh, 100% Usage | 400%+ | Vented Crawlspace | None | 1 | Brick, Medium/Dark | Wood Frame | Natural Gas | 70F | 100% Usage | AC, SEER 15 | Central AC | Yes | Fuel Furnace, 92.5% AFUE | Ducted Heating | Natural Gas Fuel Furnace | 140000-159999 | 140000+ | 100000-149999 | 7 ACH50 | R-30 | Ceiling R-19 | Wood Stud, R-15 | West | G45001500 | 3 | 100% | Hour17 | EF 19.9, 100% Usage | Composition Shingles | Medium | Occupied | Natural Gas Standard | Natural Gas | 33.37 | -81.97 | Electric, Premium, Heat Pump, Ventless, 100% Usage | 927.81 | 26.5809 | 79.8519 | 1.8076
1220 | Hour23 | SC, Greenville | Electric, 100% Usage | Electric, 100% Usage | EnergyStar, 100% Usage | 70F | G4500450 | 290 Rated kWh, 100% Usage | 0-100% | Vented Crawlspace | None | 1 | Vinyl, Light | Wood Frame | Electricity | 78F | 100% Usage | AC, SEER 13 | Central AC | Yes | Electric Furnace, 100% AFUE | Ducted Heating | Electricity Electric Furnace | <10000 | <20000 | <20000 | 15 ACH50 | R-13 | Uninsulated | Wood Stud, Uninsulated | Northeast | G45000104 | 3 | 100% | Hour8 | EF 17.6, 100% Usage | Metal, Dark | Medium | Occupied | Electric Standard | Electricity | 34.9 | -82.22 | Electric, Premium, Heat Pump, Ventless, 100% Usage | 676.105 | 25.1982 | 78.4795 | 2.0459
885 | Hour7 | Not in a census Place | Electric, 100% Usage | Electric, 100% Usage | EnergyStar, 100% Usage | 68F | G4500690 | None | 200-300% | Vented Crawlspace | None | 1 | Fiber-Cement, Light | Wood Frame | Electricity | 55F | 100% Usage | AC, SEER 13 | Central AC | Yes | Electric Furnace, 100% AFUE | Ducted Heating | Electricity Electric Furnace | 25000-29999 | 20000-39999 | 20000-39999 | 30 ACH50 | R-13 | Uninsulated | Wood Stud, Uninsulated | East | G45000700 | 1 | 100% | Hour6 | EF 15.9, 100% Usage | Composition Shingles | Medium | Vacant | Electric Standard | Electricity | 34.79 | -79.37 | Electric, Premium, Heat Pump, Ventless, 100% Usage | 385.8 | 26.5634 | 73.5288 | 2.6614
2176 | Hour16 | In another census Place | Gas, 80% Usage | Electric, 80% Usage | EnergyStar, 80% Usage | 75F | G4500790 | 290 Rated kWh, 80% Usage | 400%+ | Slab | 2 Car | 1 | Vinyl, Light | Brick | Natural Gas | 60F | 50% Usage | AC, SEER 15 | Central AC | Yes | Fuel Furnace, 80% AFUE | Ducted Heating | Natural Gas Fuel Furnace | 120000-139999 | 120000-139999 | 100000-149999 | 8 ACH50 | R-30 | None | Brick, 12-in, 3-wythe, R-19 | South | G45000603 | 2 | 50% | Hour20 | EF 15.9, 100% Usage | Composition Shingles | Low | Occupied | Natural Gas Standard | Natural Gas | 33.97 | -81 | Electric, Premium, Heat Pump, Ventless, 80% Usage | 634.475 | 27.4042 | 69.9128 | 1.3967
1220 | Hour6 | Not in a census Place | Electric, 100% Usage | Electric, 100% Usage | EnergyStar, 100% Usage | 70F | G4500270 | None | 300-400% | Vented Crawlspace | None | 1 | Brick, Medium/Dark | Wood Frame | Electricity | 70F | 100% Usage | Room AC, EER 9.8 | Room AC | No | Electric Baseboard, 100% Efficiency | Non-Ducted Heating | Electricity Baseboard | 45000-49999 | 40000-59999 | 40000-59999 | 50 ACH50 | R-13 | Uninsulated | Wood Stud, R-7 | South | G45000800 | 1 | 100% | Hour15 | EF 17.6, 100% Usage | Asphalt Shingles, Medium | Medium | Occupied | Natural Gas Standard | Natural Gas | 33.97 | -80.48 | Electric, Premium, Heat Pump, Ventless, 100% Usage | 570.745 | 26.5517 | 74.3309 | 2.3629
3301 | Hour17 | Not in a census Place | Electric, 100% Usage | Electric, 100% Usage | Standard, 100% Usage | 67F | G4500790 | None | 0-100% | Vented Crawlspace | 1 Car | 2 | Vinyl, Light | Wood Frame | Propane | 72F | 100% Usage | AC, SEER 10 | Central AC | Yes | Fuel Wall/Floor Furnace, 68% AFUE | Non-Ducted Heating | Propane Fuel Wall/Floor Furnace | <10000 | <20000 | <20000 | 6 ACH50 | R-13 | Ceiling R-19 | Wood Stud, R-19 | South | G45000603 | 1 | 100% | Hour18 | EF 17.6, 100% Usage | Asphalt Shingles, Medium | Medium | Occupied | Electric Standard | Electricity | 33.97 | -81 | Electric, Premium, Heat Pump, Ventless, 100% Usage | 963.133 | 27.4042 | 69.9128 | 1.3967
1690 | Hour7 | In another census Place | Gas, 100% Usage | Electric, 100% Usage | EnergyStar, 100% Usage | 78F | G4500190 | 318 Rated kWh, 100% Usage | 400%+ | Slab | 1 Car | 1 | Wood, Medium/Dark | Wood Frame | Electricity | 78F | 100% Usage | AC, SEER 13 | Central AC | Yes | Electric Furnace, 100% AFUE | Ducted Heating | Electricity Electric Furnace | 70000-79999 | 60000-79999 | 60000-99999 | 10 ACH50 | R-7 | None | Wood Stud, R-11 | Northeast | G45001202 | 2 | 100% | Hour13 | EF 17.6, 100% Usage | Composition Shingles | Medium | Occupied | Electric Standard | Electricity | 32.9 | -80.04 | Electric, Premium, Heat Pump, Ventless, 100% Usage | 840.12 | 27.3042 | 80.0156 | 2.915
1690 | Hour19 | In another census Place | Electric, 100% Usage | Electric, 100% Usage | EnergyStar, 100% Usage | 70F | G4500510 | None | 400%+ | Slab | None | 2 | None | Concrete | Electricity | 55F | 100% Usage | AC, SEER 13 | Central AC | Yes | Electric Furnace, 100% AFUE | Ducted Heating | Electricity Electric Furnace | 80000-99999 | 80000-99999 | 60000-99999 | 15 ACH50 | R-30 | None | CMU, 6-in Hollow, R-11 | Southeast | G45001101 | 2 | 100% | Hour9 | EF 17.6, 100% Usage | Asphalt Shingles, Medium | Medium | Vacant | Natural Gas Standard | Natural Gas | 33.68 | -78.92 | Electric, Premium, Heat Pump, Ventless, 100% Usage | 481.835 | 26.8286 | 78.7872 | 3.6982
2176 | Hour1 | In another census Place | Gas, 120% Usage | Electric, 120% Usage | EnergyStar, 120% Usage | 78F | G4500370 | None | 150-200% | Slab | 2 Car | 1 | Stucco, Light | Wood Frame | Natural Gas | 60F | 200% Usage | AC, SEER 13 | Central AC | Yes | Fuel Furnace, 92.5% AFUE | Ducted Heating | Natural Gas Fuel Furnace | 25000-29999 | 20000-39999 | 20000-39999 | 10 ACH50 | R-30 | None | Wood Stud, R-11 | West | G45001500 | 2 | 200% | Hour15 | EF 19.9, 100% Usage | Composition Shingles | High | Occupied | Electric Standard | Electricity | 33.47 | -82.04 | Electric, Premium, Heat Pump, Ventless, 120% Usage | 1120.688 | 27.1686 | 77.0073 | 2.0028
2176 | Hour0 | In another census Place | Propane, 120% Usage | Electric, 120% Usage | Standard, 120% Usage | 76F | G4500770 | 290 Rated kWh, 120% Usage | 400%+ | Unheated Basement | None | 1 | Wood, Medium/Dark | Wood Frame | Propane | 67F | 200% Usage | Room AC, EER 10.7 | Room AC | No | Fuel Wall/Floor Furnace, 68% AFUE | Non-Ducted Heating | Propane Fuel Wall/Floor Furnace | 100000-119999 | 100000-119999 | 100000-149999 | 15 ACH50 | R-19 | Uninsulated | Wood Stud, R-7 | North | G45000101 | 3 | 200% | Hour10 | EF 15.9, 100% Usage | Asphalt Shingles, Medium | High | Occupied | Electric Standard | Electricity | 34.67 | -82.89 | Electric, Premium, Heat Pump, Ventless, 120% Usage | 994.45 | 25.2498 | 77.4672 | 1.6347
8194 | Hour7 | Not in a census Place | Gas, 100% Usage | Electric, 100% Usage | EnergyStar, 100% Usage | 70F | G4500190 | 318 Rated kWh, 100% Usage | 400%+ | Slab | 3 Car | 2 | None | Concrete | Electricity | 68F | 100% Usage | AC, SEER 13 | Central AC | Yes | Electric Furnace, 100% AFUE | Ducted Heating | Electricity Electric Furnace | 100000-119999 | 100000-119999 | 100000-149999 | 2 ACH50 | R-30 | None | CMU, 6-in Hollow, R-11 | Northeast | G45001204 | 2 | 100% | Hour6 | EF 15.9, 100% Usage | Composition Shingles | Medium | Occupied | Electric Premium | Electricity | 32.9 | -80.04 | Electric, Premium, Heat Pump, Ventless, 100% Usage | 1997.064 | 27.3042 | 80.0156 | 2.915
1220 | Hour18 | Not in a census Place | Propane, 80% Usage | Electric, 80% Usage | Standard, 80% Usage | 67F | G4500910 | 290 Rated kWh, 80% Usage | 200-300% | Slab | None | 1 | Vinyl, Light | Wood Frame | Electricity | 62F | 50% Usage | AC, SEER 10 | Central AC | Yes | Electric Furnace, 100% AFUE | Ducted Heating | Electricity Electric Furnace | 35000-39999 | 20000-39999 | 20000-39999 | 15 ACH50 | R-30 | None | Wood Stud, Uninsulated | South | G45000502 | 1 | 50% | Hour17 | EF 15.9, 100% Usage | Composition Shingles | Low | Occupied | Electric Standard | Electricity | 34.99 | -81.06 | Electric, Premium, Heat Pump, Ventless, 80% Usage | 765.756 | 25.7772 | 78.0064 | 1.6001
1220 | Hour0 | Not in a census Place | Electric, 80% Usage | Electric, 80% Usage | EnergyStar, 80% Usage | 70F | G4500450 | 290 Rated kWh, 80% Usage | 400%+ | Slab | None | 1 | Aluminum, Light | Steel Frame | Electricity | 68F | 50% Usage | AC, SEER 15 | Central AC | Yes | Electric Furnace, 100% AFUE | Ducted Heating | Electricity Electric Furnace | 60000-69999 | 60000-79999 | 60000-99999 | 20 ACH50 | R-19 | None | Wood Stud, R-15 | West | G45000102 | 1 | 50% | Hour17 | EF 17.6, 100% Usage | Composition Shingles | Low | Occupied | Electric Premium | Electricity | 34.9 | -82.22 | Electric, Premium, Heat Pump, Ventless, 80% Usage | 499.444 | 25.1982 | 78.4795 | 2.0459
1690 | Hour5 | Not in a census Place | Electric, 80% Usage | Electric, 80% Usage | EnergyStar, 80% Usage | 70F | G4500910 | 290 Rated kWh, 80% Usage | 150-200% | Vented Crawlspace | 1 Car | 2 | Vinyl, Light | Wood Frame | Natural Gas | 55F | 50% Usage | AC, SEER 10 | Central AC | Yes | Fuel Furnace, 80% AFUE | Ducted Heating | Natural Gas Fuel Furnace | 50000-59999 | 40000-59999 | 40000-59999 | 15 ACH50 | R-30 | Uninsulated | Wood Stud, R-11 | East | G45000502 | 4 | 50% | Hour1 | EF 17.6, 100% Usage | Wood Shingles | Low | Vacant | Natural Gas Standard | Natural Gas | 34.99 | -81.06 | Electric, Premium, Heat Pump, Ventless, 80% Usage | 400.894 | 25.7772 | 78.0064 | 1.6001
2176 | Hour7 | In another census Place | Electric, 100% Usage | Electric, 100% Usage | EnergyStar, 100% Usage | 72F | G4500070 | None | 0-100% | Slab | 1 Car | 2 | None | Brick | Electricity | 67F | 100% Usage | Heat Pump | Heat Pump | Yes | ASHP, SEER 13, 7.7 HSPF | Ducted Heat Pump | Electricity ASHP | <10000 | <20000 | <20000 | 8 ACH50 | R-30 | None | Brick, 12-in, 3-wythe, R-11 | North | G45000200 | 4 | 100% | Hour17 | EF 15.9, 100% Usage | Asphalt Shingles, Medium | Medium | Occupied | Electric Standard | Electricity | 34.5 | -82.71 | Electric, Premium, Heat Pump, Ventless, 100% Usage | 1163.301 | 25.8333 | 75.0295 | 2.162
1220 | Hour0 | Not in a census Place | Gas, 100% Usage | Electric, 100% Usage | EnergyStar, 100% Usage | 70F | G4500350 | 318 Rated kWh, 100% Usage | 200-300% | Vented Crawlspace | None | 2 | None | Brick | Natural Gas | 72F | 100% Usage | AC, SEER 10 | Central AC | Yes | Fuel Wall/Floor Furnace, 68% AFUE | Non-Ducted Heating | Natural Gas Fuel Wall/Floor Furnace | 70000-79999 | 60000-79999 | 60000-99999 | 40 ACH50 | R-19 | Uninsulated | Brick, 12-in, 3-wythe, Uninsulated | East | G45001204 | 4 | 100% | Hour19 | EF 17.6, 100% Usage | Composition Shingles | Medium | Occupied | Natural Gas Standard | Natural Gas | 32.9 | -80.04 | Electric, Premium, Heat Pump, Ventless, 100% Usage | 967.142 | 27.3042 | 80.0156 | 2.915
1690 | Hour6 | In another census Place | Electric, 100% Usage | Electric, 100% Usage | Standard, 100% Usage | 72F | G4500630 | None | 400%+ | Slab | 2 Car | 1 | None | Concrete | Electricity | 75F | 100% Usage | AC, SEER 13 | Central AC | Yes | Electric Furnace, 100% AFUE | Ducted Heating | Electricity Electric Furnace | 120000-139999 | 120000-139999 | 100000-149999 | 30 ACH50 | R-19 | None | CMU, 6-in Hollow, R-11 | Southeast | G45000601 | 3 | 100% | Hour8 | EF 17.6, 100% Usage | Composition Shingles | Medium | Occupied | Electric Standard | Electricity | 33.94 | -81.12 | Electric, Premium, Heat Pump, Ventless, 100% Usage | 1168.1305 | 27.9368 | 73.7627 | 2.5021
1690 | Hour6 | Not in a census Place | Electric, 100% Usage | Electric, 100% Usage | Standard, 100% Usage | 70F | G4500630 | None | 100-150% | Vented Crawlspace | 1 Car | 2 | None | Brick | Propane | 70F | 100% Usage | AC, SEER 13 | Central AC | Yes | Fuel Furnace, 80% AFUE | Ducted Heating | Propane Fuel Furnace | 30000-34999 | 20000-39999 | 20000-39999 | 30 ACH50 | R-13 | Uninsulated | Brick, 12-in, 3-wythe, Uninsulated | East | G45000602 | 3 | 100% | Hour7 | EF 10.5, 100% Usage | Composition Shingles | Medium | Occupied | Propane Standard | Propane | 33.94 | -81.12 | Electric, Premium, Heat Pump, Ventless, 100% Usage | 1171.922 | 27.9368 | 73.7627 | 2.5021
1690 | Hour21 | In another census Place | Electric, 120% Usage | Electric, 120% Usage | Standard, 120% Usage | 76F | G4500690 | None | 100-150% | Vented Crawlspace | 2 Car | 2 | Vinyl, Light | Wood Frame | Natural Gas | 78F | 200% Usage | AC, SEER 15 | Central AC | Yes | Fuel Furnace, 92.5% AFUE | Ducted Heating | Natural Gas Fuel Furnace | 30000-34999 | 20000-39999 | 20000-39999 | 6 ACH50 | R-30 | Ceiling R-19 | Wood Stud, R-11 | Northwest | G45000700 | 4 | 200% | Hour23 | EF 17.6, 100% Usage | Asphalt Shingles, Medium | High | Occupied | Natural Gas Standard | Natural Gas | 34.79 | -79.37 | Electric, Premium, Heat Pump, Ventless, 120% Usage | 1083.872 | 26.5634 | 73.5288 | 2.6614
1220 | Hour17 | SC, Sumter | Electric, 80% Usage | Electric, 80% Usage | Standard, 80% Usage | 72F | G4500850 | 318 Rated kWh, 80% Usage | 200-300% | Vented Crawlspace | None | 1 | Wood, Medium/Dark | Wood Frame | Electricity | 75F | 50% Usage | Room AC, EER 9.8 | Room AC | No | Electric Baseboard, 100% Efficiency | Non-Ducted Heating | Electricity Baseboard | 45000-49999 | 40000-59999 | 40000-59999 | 10 ACH50 | R-30 | Uninsulated | Wood Stud, R-15 | East | G45000800 | 2 | 50% | Hour21 | EF 15.9, 100% Usage | Composition Shingles | Low | Occupied | Electric Standard | Electricity | 33.97 | -80.48 | Electric, Premium, Heat Pump, Ventless, 80% Usage | 703.587 | 26.5517 | 74.3309 | 2.3629
1690 | Hour8 | Not in a census Place | Electric, 80% Usage | Electric, 80% Usage | EnergyStar, 80% Usage | 75F | G4500850 | None | 150-200% | Vented Crawlspace | None | 1 | Vinyl, Light | Wood Frame | Electricity | 70F | 50% Usage | AC, SEER 13 | Central AC | Yes | Electric Furnace, 100% AFUE | Ducted Heating | Electricity Electric Furnace | 20000-24999 | 20000-39999 | 20000-39999 | 10 ACH50 | R-19 | Uninsulated | Wood Stud, Uninsulated | Northwest | G45000800 | 1 | 50% | Hour12 | EF 17.6, 100% Usage | Composition Shingles | Low | Occupied | Natural Gas Premium | Natural Gas | 33.97 | -80.48 | Electric, Premium, Heat Pump, Ventless, 80% Usage | 712.47 | 26.5517 | 74.3309 | 2.3629
2663 | Hour19 | Not in a census Place | Gas, 120% Usage | Electric, 120% Usage | EnergyStar, 120% Usage | 72F | G4500790 | 290 Rated kWh, 120% Usage | 300-400% | Slab | 2 Car | 2 | Brick, Medium/Dark | Wood Frame | Natural Gas | 55F | 200% Usage | AC, SEER 13 | Central AC | Yes | Fuel Furnace, 92.5% AFUE | Ducted Heating | Natural Gas Fuel Furnace | 60000-69999 | 60000-79999 | 60000-99999 | 30 ACH50 | R-38 | None | Wood Stud, R-11 | Northwest | G45000603 | 2 | 200% | Hour13 | EF 17.6, 100% Usage | Metal, Dark | High | Vacant | Natural Gas Standard | Natural Gas | 33.97 | -81 | Electric, Premium, Heat Pump, Ventless, 120% Usage | 779.639 | 27.4042 | 69.9128 | 1.3967
2176 | Hour7 | Not in a census Place | Propane, 100% Usage | Electric, 100% Usage | EnergyStar, 100% Usage | 78F | G4500830 | 290 Rated kWh, 100% Usage | 300-400% | Slab | None | 1 | Brick, Medium/Dark | Wood Frame | Electricity | 75F | 100% Usage | Heat Pump | Heat Pump | Yes | ASHP, SEER 13, 7.7 HSPF | Ducted Heat Pump | Electricity ASHP | 40000-44999 | 40000-59999 | 40000-59999 | 25 ACH50 | R-38 | None | Wood Stud, R-7 | Northeast | G45000302 | 1 | 100% | Hour19 | EF 15.9, 100% Usage | Composition Shingles | Medium | Occupied | Electric Standard | Electricity | 34.9 | -82.22 | Electric, Premium, Heat Pump, Ventless, 100% Usage | 763.267 | 25.1982 | 78.4795 | 2.0459
885 | Hour1 | In another census Place | Gas, 120% Usage | Electric, 120% Usage | EnergyStar, 120% Usage | 72F | G4500750 | 318 Rated kWh, 120% Usage | 200-300% | Vented Crawlspace | 1 Car | 1 | Vinyl, Light | Wood Frame | Electricity | 70F | 200% Usage | Heat Pump | Heat Pump | Yes | ASHP, SEER 13, 7.7 HSPF | Ducted Heat Pump | Electricity ASHP | 25000-29999 | 20000-39999 | 20000-39999 | 20 ACH50 | R-7 | Uninsulated | Wood Stud, Uninsulated | East | G45001300 | 1 | 200% | Hour17 | EF 17.6, 100% Usage | Asphalt Shingles, Medium | High | Occupied | Natural Gas Standard | Natural Gas | 33.46 | -80.86 | Electric, Premium, Heat Pump, Ventless, 120% Usage | 774.571 | 26.3084 | 76.5629 | 2.0778
885 | Hour11 | Not in a census Place | Electric, 100% Usage | None | None | 76F | G4500030 | None | 100-150% | Vented Crawlspace | None | 1 | Brick, Medium/Dark | Wood Frame | Propane | 72F | 100% Usage | Room AC, EER 8.5 | Room AC | Yes | Fuel Furnace, 80% AFUE | Ducted Heating | Propane Fuel Furnace | 20000-24999 | 20000-39999 | 20000-39999 | 25 ACH50 | R-13 | Uninsulated | Wood Stud, Uninsulated | West | G45001500 | 2 | 100% | Hour15 | EF 17.6, 100% Usage | Composition Shingles | Medium | Occupied | Electric Premium | Electricity | 33.37 | -81.97 |  | 613.176 | 26.5809 | 79.8519 | 1.8076
2176 | Hour7 | In another census Place | Electric, 80% Usage | Electric, 80% Usage | Standard, 80% Usage | 72F | G4500110 | 318 Rated kWh, 80% Usage | 100-150% | Vented Crawlspace | 2 Car | 2 | None | Brick | Electricity | 78F | 50% Usage | Heat Pump | Heat Pump | Yes | ASHP, SEER 13, 7.7 HSPF | Ducted Heat Pump | Electricity ASHP | 25000-29999 | 20000-39999 | 20000-39999 | 15 ACH50 | R-38 | Uninsulated | Brick, 12-in, 3-wythe, R-11 | West | G45001300 | 3 | 50% | Hour9 | EF 15.9, 100% Usage | Composition Shingles | Low | Occupied | Electric Standard | Electricity | 33.46 | -80.86 | Electric, Premium, Heat Pump, Ventless, 80% Usage | 723.975 | 26.3084 | 76.5629 | 2.0778
1220 | Hour0 | SC, North Charleston | Electric, 80% Usage | Electric, 80% Usage | Standard, 80% Usage | 75F | G4500190 | 290 Rated kWh, 80% Usage | 400%+ | Slab | None | 1 | Wood, Medium/Dark | Wood Frame | Electricity | 78F | 50% Usage | AC, SEER 13 | Central AC | Yes | Electric Furnace, 100% AFUE | Ducted Heating | Electricity Electric Furnace | 70000-79999 | 60000-79999 | 60000-99999 | 25 ACH50 | R-19 | None | Wood Stud, R-11 | North | G45001204 | 2 | 50% | Hour3 | EF 17.6, 100% Usage | Composition Shingles | Low | Occupied | Electric Standard | Electricity | 32.9 | -80.04 | Electric, Premium, Heat Pump, Ventless, 80% Usage | 509.401 | 27.3042 | 80.0156 | 2.915
1690 | Hour2 | SC, Sumter | Gas, 100% Usage | Electric, 100% Usage | Standard, 100% Usage | 62F | G4500850 | None | 400%+ | Unheated Basement | 2 Car | 2 | Aluminum, Light | Wood Frame | Propane | 55F | 100% Usage | AC, SEER 13 | Central AC | Yes | Fuel Furnace, 80% AFUE | Ducted Heating | Propane Fuel Furnace | 120000-139999 | 120000-139999 | 100000-149999 | 15 ACH50 | R-30 | Uninsulated | Wood Stud, R-11 | South | G45000800 | 1 | 100% | Hour20 | EF 15.9, 100% Usage | Asphalt Shingles, Medium | Medium | Vacant | Electric Standard | Electricity | 33.97 | -80.48 | Electric, Premium, Heat Pump, Ventless, 100% Usage | 901.327 | 26.5517 | 74.3309 | 2.3629
2176 | Hour23 | SC, Florence | Gas, 100% Usage | Electric, 100% Usage | EnergyStar, 100% Usage | 78F | G4500410 | 318 Rated kWh, 100% Usage | 100-150% | Slab | None | 1 | Brick, Medium/Dark | Wood Frame | Electricity | 68F | 100% Usage | Heat Pump | Heat Pump | Yes | ASHP, SEER 13, 7.7 HSPF | Ducted Heat Pump | Electricity ASHP | 10000-14999 | <20000 | <20000 | 10 ACH50 | R-7 | None | Wood Stud, Uninsulated | North | G45000900 | 1 | 100% | Hour21 | EF 17.6, 100% Usage | Composition Shingles | Medium | Occupied | Propane Standard | Propane | 34.19 | -79.73 | Electric, Premium, Heat Pump, Ventless, 100% Usage | 891.609 | 26.9339 | 75.074 | 2.6877
3301 | Hour0 | Not in a census Place | Gas, 120% Usage | Electric, 120% Usage | EnergyStar, 120% Usage | 75F | G4500910 | 290 Rated kWh, 120% Usage | 300-400% | Slab | 2 Car | 2 | Vinyl, Light | Wood Frame | Natural Gas | 65F | 200% Usage | AC, SEER 13 | Central AC | Yes | Fuel Furnace, 80% AFUE | Ducted Heating | Natural Gas Fuel Furnace | 100000-119999 | 100000-119999 | 100000-149999 | 5 ACH50 | R-30 | None | Wood Stud, R-11 | West | G45000502 | 5 | 200% | Hour18 | EF 15.9, 100% Usage | Composition Shingles | High | Occupied | Electric Premium | Electricity | 34.99 | -81.06 | Electric, Premium, Heat Pump, Ventless, 120% Usage | 1476.457 | 25.7772 | 78.0064 | 1.6001
1690 | Hour4 | SC, Greenville | Gas, 80% Usage | Electric, 80% Usage | EnergyStar, 80% Usage | 70F | G4500450 | 290 Rated kWh, 80% Usage | 0-100% | Vented Crawlspace | 2 Car | 1 | None | Brick | Natural Gas | 75F | 50% Usage | AC, SEER 10 | Central AC | Yes | Fuel Furnace, 80% AFUE | Ducted Heating | Natural Gas Fuel Furnace | <10000 | <20000 | <20000 | 30 ACH50 | R-7 | Uninsulated | Brick, 12-in, 3-wythe, Uninsulated | Southwest | G45000104 | 1 | 50% | Hour18 | EF 15.9, 100% Usage | Composition Shingles | Low | Occupied | Natural Gas Standard | Natural Gas | 34.9 | -82.22 | Electric, Premium, Heat Pump, Ventless, 80% Usage | 842.7611 | 25.1982 | 78.4795 | 2.0459
1220 | Hour4 | Not in a census Place | Gas, 80% Usage | Electric, 80% Usage | EnergyStar, 80% Usage | 72F | G4500830 | None | 0-100% | Unheated Basement | None | 1 | Fiber-Cement, Light | Wood Frame | Natural Gas | 75F | 50% Usage | AC, SEER 13 | Central AC | Yes | Fuel Furnace, 92.5% AFUE | Ducted Heating | Natural Gas Fuel Furnace | 10000-14999 | <20000 | <20000 | 20 ACH50 | R-19 | Uninsulated | Wood Stud, Uninsulated | East | G45000301 | 1 | 50% | Hour18 | EF 19.9, 100% Usage | Composition Shingles | Low | Occupied | Natural Gas Standard | Natural Gas | 34.9 | -82.22 | Electric, Premium, Heat Pump, Ventless, 80% Usage | 626.849 | 25.1982 | 78.4795 | 2.0459
1690 | Hour22 | Not in a census Place | Electric, 120% Usage | Electric, 120% Usage | EnergyStar, 120% Usage | 78F | G4500450 | None | 400%+ | Vented Crawlspace | 2 Car | 1 | Vinyl, Light | Wood Frame | Natural Gas | 76F | 200% Usage | AC, SEER 10 | Central AC | Yes | Fuel Furnace, 80% AFUE | Ducted Heating | Natural Gas Fuel Furnace | 100000-119999 | 100000-119999 | 100000-149999 | 7 ACH50 | R-30 | Ceiling R-13 | Wood Stud, R-15 | East | G45000103 | 2 | 200% | Hour19 | EF 6.7, 100% Usage | Wood Shingles | High | Occupied | Natural Gas Standard | Natural Gas | 34.9 | -82.22 | Electric, Premium, Heat Pump, Ventless, 120% Usage | 874.186 | 25.1982 | 78.4795 | 2.0459
1690 | Hour16 | In another census Place | Electric, 100% Usage | Electric, 100% Usage | Standard, 100% Usage | 70F | G4500190 | None | 150-200% | Slab | None | 1 | Brick, Medium/Dark | Wood Frame | Electricity | 70F | 100% Usage | AC, SEER 10 | Central AC | Yes | Electric Furnace, 100% AFUE | Ducted Heating | Electricity Electric Furnace | 80000-99999 | 80000-99999 | 60000-99999 | 10 ACH50 | R-13 | None | Wood Stud, Uninsulated | West | G45001201 | 8 | 100% | Hour18 | EF 15.9, 100% Usage | Metal, Dark | Medium | Occupied | Electric Premium | Electricity | 32.9 | -80.04 | Electric, Premium, Heat Pump, Ventless, 100% Usage | 1402.265 | 27.3042 | 80.0156 | 2.915
1690 | Hour1 | Not in a census Place | None | Gas, 80% Usage | EnergyStar, 80% Usage | 70F | G4500910 | 290 Rated kWh, 80% Usage | 300-400% | Slab | None | 1 | Wood, Medium/Dark | Wood Frame | Natural Gas | 72F | 50% Usage | AC, SEER 13 | Central AC | Yes | Fuel Furnace, 80% AFUE | Ducted Heating | Natural Gas Fuel Furnace | 50000-59999 | 40000-59999 | 40000-59999 | 7 ACH50 | R-19 | None | Wood Stud, R-11 | Northwest | G45000501 | 2 | 50% | Hour18 | EF 15.9, 100% Usage | Tile, Concrete | Low | Occupied | Natural Gas Premium | Natural Gas | 34.99 | -81.06 | Electric, Premium, Heat Pump, Ventless, 80% Usage | 801.047 | 25.7772 | 78.0064 | 1.6001
2663 | Hour20 | SC, Summerville | Electric, 100% Usage | Electric, 100% Usage | Standard, 100% Usage | 78F | G4500350 | None | 400%+ | Vented Crawlspace | 2 Car | 1 | None | Brick | Electricity | 75F | 100% Usage | AC, SEER 15 | Central AC | Yes | Electric Furnace, 100% AFUE | Ducted Heating | Electricity Electric Furnace | 100000-119999 | 100000-119999 | 100000-149999 | 6 ACH50 | R-30 | Ceiling R-19 | Brick, 12-in, 3-wythe, R-11 | East | G45001201 | 2 | 100% | Hour13 | EF 17.6, 100% Usage | Composition Shingles | Medium | Occupied | Electric Premium | Electricity | 32.9 | -80.04 | Electric, Premium, Heat Pump, Ventless, 100% Usage | 911.7288 | 27.3042 | 80.0156 | 2.915
1690 | Hour2 | In another census Place | Propane, 80% Usage | Electric, 80% Usage | Standard, 80% Usage | 70F | G4500470 | 318 Rated kWh, 80% Usage | 200-300% | Vented Crawlspace | None | 2 | Vinyl, Light | Wood Frame | Propane | 72F | 50% Usage | AC, SEER 10 | Central AC | Yes | Fuel Furnace, 92.5% AFUE | Ducted Heating | Propane Fuel Furnace | 30000-34999 | 20000-39999 | 20000-39999 | 15 ACH50 | R-13 | Uninsulated | Wood Stud, Uninsulated | North | G45001600 | 2 | 50% | Hour8 | EF 17.6, 100% Usage | Wood Shingles | Low | Occupied | Electric Tankless | Electricity | 34.25 | -82.16 | Electric, Premium, Heat Pump, Ventless, 80% Usage | 742.7314 | 25.0049 | 82.1359 | 1.7288
1220 | Hour2 | Not in a census Place | Electric, 80% Usage | Electric, 80% Usage | EnergyStar, 80% Usage | 75F | G4500070 | None | 200-300% | Slab | None | 1 | Vinyl, Light | Wood Frame | Electricity | 55F | 50% Usage | AC, SEER 13 | Central AC | Yes | Electric Furnace, 100% AFUE | Ducted Heating | Electricity Electric Furnace | 30000-34999 | 20000-39999 | 20000-39999 | 20 ACH50 | R-7 | None | Wood Stud, Uninsulated | North | G45000200 | 1 | 50% | Hour22 | EF 17.6, 100% Usage | Composition Shingles | Low | Vacant | Natural Gas Standard | Natural Gas | 34.5 | -82.71 | Electric, Premium, Heat Pump, Ventless, 80% Usage | 292.948 | 25.8333 | 75.0295 | 2.162
1220 | Hour20 | In another census Place | Electric, 100% Usage | Electric, 100% Usage | EnergyStar, 100% Usage | 70F | G4500110 | None | 150-200% | Vented Crawlspace | None | 2 | Vinyl, Light | Wood Frame | Electricity | 76F | 100% Usage | Heat Pump | Heat Pump | Yes | ASHP, SEER 13, 7.7 HSPF | Ducted Heat Pump | Electricity ASHP | 20000-24999 | 20000-39999 | 20000-39999 | 15 ACH50 | R-30 | Uninsulated | Wood Stud, Uninsulated | Northeast | G45001300 | 1 | 100% | Hour18 | EF 19.9, 100% Usage | Metal, Dark | Medium | Occupied | Electric Standard | Electricity | 33.46 | -80.86 | Electric, Premium, Heat Pump, Ventless, 100% Usage | 672.478 | 26.3084 | 76.5629 | 2.0778
2176 | Hour17 | SC, Spartanburg | Electric, 100% Usage | Gas, 100% Usage | Standard, 100% Usage | 60F | G4500830 | 290 Rated kWh, 100% Usage | 300-400% | Vented Crawlspace | None | 2 | None | Brick | Natural Gas | 55F | 100% Usage | Room AC, EER 12.0 | Room AC | No | Fuel Boiler, 76% AFUE | Non-Ducted Heating | Natural Gas Fuel Boiler | 60000-69999 | 60000-79999 | 60000-99999 | 15 ACH50 | R-7 | Uninsulated | Brick, 12-in, 3-wythe, Uninsulated | East | G45000301 | 2 | 100% | Hour12 | EF 17.6, 100% Usage | Composition Shingles | Medium | Vacant | Natural Gas Standard | Natural Gas | 34.9 | -82.22 | Electric, Premium, Heat Pump, Ventless, 100% Usage | 651.54 | 25.1982 | 78.4795 | 2.0459
1690 | Hour12 | Not in a census Place | Propane, 80% Usage | Electric, 80% Usage | EnergyStar, 80% Usage | 80F | G4500790 | None | 300-400% | Ambient | None | 2 | Vinyl, Light | Wood Frame | Electricity | 70F | 50% Usage | AC, SEER 13 | Central AC | Yes | Electric Furnace, 100% AFUE | Ducted Heating | Electricity Electric Furnace | 50000-59999 | 40000-59999 | 40000-59999 | 25 ACH50 | R-30 | Uninsulated | Wood Stud, R-15 | Southeast | G45000603 | 2 | 50% | Hour6 | EF 17.6, 100% Usage | Wood Shingles | Low | Occupied | Electric Premium | Electricity | 33.97 | -81 | Electric, Premium, Heat Pump, Ventless, 80% Usage | 542.759 | 27.4042 | 69.9128 | 1.3967
1690 | Hour1 | Not in a census Place | Electric, 100% Usage | Electric, 100% Usage | Standard, 100% Usage | 75F | G4500410 | 290 Rated kWh, 100% Usage | 200-300% | Slab | None | 2 | Wood, Medium/Dark | Wood Frame | Electricity | 70F | 100% Usage | Heat Pump | Heat Pump | Yes | ASHP, SEER 10, 6.2 HSPF | Ducted Heat Pump | Electricity ASHP | 80000-99999 | 80000-99999 | 60000-99999 | 25 ACH50 | R-30 | None | Wood Stud, Uninsulated | North | G45000900 | 5 | 100% | Hour14 | EF 17.6, 100% Usage | Composition Shingles | Medium | Occupied | Electric Standard | Electricity | 34.19 | -79.73 | Electric, Premium, Heat Pump, Ventless, 100% Usage | 1362.2 | 26.9339 | 75.074 | 2.6877
3301 | Hour21 | SC, Summerville | Propane, 80% Usage | Electric, 80% Usage | EnergyStar, 80% Usage | 75F | G4500350 | None | 400%+ | Slab | 2 Car | 2 | Vinyl, Light | Wood Frame | Electricity | 76F | 50% Usage | Heat Pump | Heat Pump | Yes | ASHP, SEER 13, 7.7 HSPF | Ducted Heat Pump | Electricity ASHP | 120000-139999 | 120000-139999 | 100000-149999 | 15 ACH50 | R-19 | None | Wood Stud, R-15 | North | G45001201 | 4 | 50% | Hour17 | EF 15.9, 100% Usage | Composition Shingles | Low | Occupied | Electric Standard | Electricity | 32.9 | -80.04 | Electric, Premium, Heat Pump, Ventless, 80% Usage | 852.203 | 27.3042 | 80.0156 | 2.915
1690 | Hour2 | Not in a census Place | Electric, 80% Usage | Electric, 80% Usage | EnergyStar, 80% Usage | 72F | G4500890 | None | 0-100% | Slab | 2 Car | 1 | Brick, Medium/Dark | Wood Frame | Electricity | 68F | 50% Usage | Heat Pump | Heat Pump | Yes | ASHP, SEER 13, 7.7 HSPF | Ducted Heat Pump | Electricity ASHP | 10000-14999 | <20000 | <20000 | 6 ACH50 | R-7 | None | Wood Stud, Uninsulated | North | G45000800 | 1 | 50% | Hour10 | EF 17.6, 100% Usage | Asphalt Shingles, Medium | Low | Occupied | Natural Gas Premium | Natural Gas | 34.19 | -79.73 | Electric, Premium, Heat Pump, Ventless, 80% Usage | 714.689 | 26.9339 | 75.074 | 2.6877
2176 | Hour4 | Not in a census Place | Electric, 80% Usage | Electric, 80% Usage | EnergyStar, 80% Usage | 72F | G4500730 | 318 Rated kWh, 80% Usage | 400%+ | Vented Crawlspace | 2 Car | 1 | Wood, Medium/Dark | Wood Frame | Propane | 55F | 50% Usage | AC, SEER 10 | Central AC | Yes | Fuel Furnace, 92.5% AFUE | Ducted Heating | Propane Fuel Furnace | 100000-119999 | 100000-119999 | 100000-149999 | 15 ACH50 | R-30 | Ceiling R-19 | Wood Stud, R-15 | West | G45000101 | 2 | 50% | Hour13 | EF 17.6, 100% Usage | Composition Shingles | Low | Vacant | Electric Standard | Electricity | 34.67 | -82.89 | Electric, Premium, Heat Pump, Ventless, 80% Usage | 389.097 | 25.2498 | 77.4672 | 1.6347
2663 | Hour23 | In another census Place | Electric, 100% Usage | Electric, 100% Usage | Standard, 100% Usage | 72F | G4500630 | 318 Rated kWh, 100% Usage | 300-400% | Vented Crawlspace | 3 Car | 2 | Wood, Medium/Dark | Wood Frame | Electricity | 70F | 100% Usage | AC, SEER 13 | Central AC | Yes | Electric Furnace, 100% AFUE | Ducted Heating | Electricity Electric Furnace | 60000-69999 | 60000-79999 | 60000-99999 | 15 ACH50 | None | Ceiling R-19 | Wood Stud, R-19 | West | G45000602 | 2 | 100% | Hour16 | EF 17.6, 100% Usage | Composition Shingles | Medium | Occupied | Electric Standard | Electricity | 33.94 | -81.12 | Electric, Premium, Heat Pump, Ventless, 100% Usage | 1613.5269 | 27.9368 | 73.7627 | 2.5021
3301 | Hour23 | In another census Place | Propane, 120% Usage | Electric, 120% Usage | EnergyStar, 120% Usage | 72F | G4500710 | 290 Rated kWh, 120% Usage | 300-400% | Slab | 2 Car | 1 | None | Concrete | Other Fuel | 68F | 200% Usage | AC, SEER 13 | Central AC | Yes | Other | Ducted Heating | None | 50000-59999 | 40000-59999 | 40000-59999 | 4 ACH50 | R-30 | None | CMU, 6-in Hollow, R-11 | Southwest | G45000400 | 2 | 200% | Hour18 | EF 15.9, 100% Usage | Composition Shingles | High | Occupied | Electric Premium | Electricity | 33.94 | -81.12 | Electric, Premium, Heat Pump, Ventless, 120% Usage | 1310.908 | 27.9368 | 73.7627 | 2.5021
8194 | Hour3 | In another census Place | Electric, 100% Usage | Electric, 100% Usage | EnergyStar, 100% Usage | 68F | G4500450 | 318 Rated kWh, 100% Usage | 400%+ | Slab | 3 Car | 2 | Wood, Medium/Dark | Wood Frame | Natural Gas | 55F | 100% Usage | AC, SEER 13 | Central AC | Yes | Fuel Furnace, 80% AFUE | Ducted Heating | Natural Gas Fuel Furnace | 200000+ | 140000+ | 150000+ | 4 ACH50 | R-30 | None | Wood Stud, R-11 | Northwest | G45000103 | 2 | 100% | Hour18 | EF 17.6, 100% Usage | Asphalt Shingles, Medium | Medium | Vacant | Natural Gas Standard | Natural Gas | 34.9 | -82.22 | Electric, Premium, Heat Pump, Ventless, 100% Usage | 1288.438 | 25.1982 | 78.4795 | 2.0459
2663 | Hour1 | Not in a census Place | Gas, 80% Usage | Electric, 80% Usage | Standard, 80% Usage | 70F | G4500010 | None | 150-200% | Slab | None | 2 | Brick, Medium/Dark | Wood Frame | Natural Gas | 80F | 50% Usage | AC, SEER 10 | Central AC | Yes | Fuel Furnace, 80% AFUE | Ducted Heating | Natural Gas Fuel Furnace | 40000-44999 | 40000-59999 | 40000-59999 | 10 ACH50 | R-13 | None | Wood Stud, Uninsulated | Southeast | G45001600 | 3 | 50% | Hour7 | EF 19.9, 100% Usage | Composition Shingles | Low | Occupied | Electric Standard | Electricity | 34.25 | -82.16 | Electric, Premium, Heat Pump, Ventless, 80% Usage | 963.722 | 25.0049 | 82.1359 | 1.7288
1690 | Hour19 | In another census Place | Electric, 100% Usage | Electric, 100% Usage | EnergyStar, 100% Usage | 70F | G4500790 | None | 400%+ | Vented Crawlspace | 2 Car | 2 | Vinyl, Light | Wood Frame | Electricity | 68F | 100% Usage | AC, SEER 10 | Central AC | Yes | Electric Furnace, 100% AFUE | Ducted Heating | Electricity Electric Furnace | 70000-79999 | 60000-79999 | 60000-99999 | 10 ACH50 | R-19 | Ceiling R-19 | Wood Stud, R-11 | West | G45000604 | 2 | 100% | Hour17 | EF 10.5, 100% Usage | Composition Shingles | Medium | Occupied | Electric Standard | Electricity | 33.97 | -81 | Electric, Premium, Heat Pump, Ventless, 100% Usage | 955.526 | 27.4042 | 69.9128 | 1.3967
1220 | Hour17 | Not in a census Place | Gas, 100% Usage | None | None | 78F | G4500730 | 318 Rated kWh, 100% Usage | 400%+ | Slab | None | 1 | Vinyl, Light | Wood Frame | Propane | 76F | 100% Usage | Room AC, EER 10.7 | Room AC | No | Fuel Wall/Floor Furnace, 60% AFUE | Non-Ducted Heating | Propane Fuel Wall/Floor Furnace | 80000-99999 | 80000-99999 | 60000-99999 | 50 ACH50 | R-19 | None | Wood Stud, Uninsulated | South | G45000101 | 2 | 100% | Hour14 | EF 17.6, 100% Usage | Composition Shingles | Medium | Occupied | Electric Standard | Electricity | 34.67 | -82.89 |  | 477.148 | 25.2498 | 77.4672 | 1.6347
8194 | Hour23 | In another census Place | Electric, 80% Usage | Electric, 80% Usage | EnergyStar, 80% Usage | 70F | G4500130 | 318 Rated kWh, 80% Usage | 400%+ | Slab | 2 Car | 2 | Brick, Medium/Dark | Wood Frame | Electricity | 70F | 50% Usage | Heat Pump | Heat Pump | Yes | ASHP, SEER 13, 7.7 HSPF | Ducted Heat Pump | Electricity ASHP | 160000-179999 | 140000+ | 150000+ | 5 ACH50 | R-13 | None | Wood Stud, Uninsulated | South | G45001400 | 4 | 50% | Hour7 | EF 19.9, 100% Usage | Composition Shingles | Low | Occupied | Electric Standard | Electricity | 32.48 | -80.72 | Electric, Premium, Heat Pump, Ventless, 80% Usage | 2926.55 | 27.8985 | 81.0939 | 2.3638
1690 | Hour5 | Not in a census Place | Electric, 80% Usage | Electric, 80% Usage | EnergyStar, 80% Usage | 68F | G4500730 | 290 Rated kWh, 80% Usage | 300-400% | Slab | None | 2 | Vinyl, Light | Wood Frame | Electricity | 72F | 50% Usage | Heat Pump | Heat Pump | Yes | ASHP, SEER 13, 7.7 HSPF | Ducted Heat Pump | Electricity ASHP | 80000-99999 | 80000-99999 | 60000-99999 | 10 ACH50 | R-30 | None | Wood Stud, R-19 | West | G45000101 | 4 | 50% | Hour2 | EF 15.9, 100% Usage | Wood Shingles | Low | Occupied | Electric Standard | Electricity | 34.67 | -82.89 | Electric, Premium, Heat Pump, Ventless, 80% Usage | 746.67 | 25.2498 | 77.4672 | 1.6347
1690 | Hour18 | SC, Goose Creek | Electric, 120% Usage | Electric, 120% Usage | EnergyStar, 120% Usage | 75F | G4500150 | None | 400%+ | Slab | 2 Car | 1 | Wood, Medium/Dark | Wood Frame | Electricity | 70F | 200% Usage | Heat Pump | Heat Pump | Yes | ASHP, SEER 13, 7.7 HSPF | Ducted Heat Pump | Electricity ASHP | 120000-139999 | 120000-139999 | 100000-149999 | 7 ACH50 | R-30 | None | Wood Stud, R-19 | South | G45001204 | 2 | 200% | Hour10 | EF 17.6, 100% Usage | Metal, Dark | High | Occupied | Electric Standard | Electricity | 32.9 | -80.04 | Electric, Premium, Heat Pump, Ventless, 120% Usage | 1136.517 | 27.3042 | 80.0156 | 2.915
2663 | Hour0 | Not in a census Place | Electric, 120% Usage | Gas, 120% Usage | EnergyStar, 120% Usage | 65F | G4500630 | 318 Rated kWh, 120% Usage | 400%+ | Slab | 3 Car | 1 | None | Brick | Natural Gas | 67F | 200% Usage | AC, SEER 13 | Central AC | Yes | Fuel Furnace, 80% AFUE | Ducted Heating | Natural Gas Fuel Furnace | 200000+ | 140000+ | 150000+ | 10 ACH50 | R-30 | None | Brick, 12-in, 3-wythe, R-11 | Southwest | G45000602 | 2 | 200% | Hour8 | EF 19.9, 100% Usage | Composition Shingles | High | Occupied | Natural Gas Standard | Natural Gas | 33.94 | -81.12 | Electric, Premium, Heat Pump, Ventless, 120% Usage | 1802.243 | 27.9368 | 73.7627 | 2.5021
1690 | Hour1 | SC, Greenville | Gas, 100% Usage | Electric, 100% Usage | Standard, 100% Usage | 70F | G4500450 | 290 Rated kWh, 100% Usage | 400%+ | Slab | 2 Car | 1 | None | Brick | Natural Gas | 68F | 100% Usage | AC, SEER 13 | Central AC | Yes | Fuel Furnace, 80% AFUE | Ducted Heating | Natural Gas Fuel Furnace | 80000-99999 | 80000-99999 | 60000-99999 | 10 ACH50 | R-30 | None | Brick, 12-in, 3-wythe, R-19 | Northwest | G45000104 | 3 | 100% | Hour12 | EF 10.5, 100% Usage | Composition Shingles | Medium | Occupied | Natural Gas Standard | Natural Gas | 34.9 | -82.22 | Electric, Premium, Heat Pump, Ventless, 100% Usage | 1152.923 | 25.1982 | 78.4795 | 2.0459
1690 | Hour19 | In another census Place | Electric, 80% Usage | Electric, 80% Usage | Standard, 80% Usage | 70F | G4500230 | None | 200-300% | Vented Crawlspace | 2 Car | 1 | Wood, Medium/Dark | Wood Frame | Electricity | 72F | 50% Usage | Heat Pump | Heat Pump | Yes | ASHP, SEER 13, 7.7 HSPF | Ducted Heat Pump | Electricity ASHP | 35000-39999 | 20000-39999 | 20000-39999 | 20 ACH50 | R-30 | Ceiling R-13 | Wood Stud, R-11 | Southwest | G45000400 | 2 | 50% | Hour7 | EF 19.9, 100% Usage | Composition Shingles | Low | Occupied | Electric Standard | Electricity | 34.99 | -81.06 | Electric, Premium, Heat Pump, Ventless, 80% Usage | 709.893 | 25.7772 | 78.0064 | 1.6001
1690 | Hour21 | Not in a census Place | Electric, 100% Usage | Electric, 100% Usage | EnergyStar, 100% Usage | 70F | G4500470 | 290 Rated kWh, 100% Usage | 400%+ | Slab | 2 Car | 1 | Vinyl, Light | Wood Frame | Natural Gas | 55F | 100% Usage | AC, SEER 15 | Central AC | Yes | Fuel Wall/Floor Furnace, 68% AFUE | Non-Ducted Heating | Natural Gas Fuel Wall/Floor Furnace | 80000-99999 | 80000-99999 | 60000-99999 | 8 ACH50 | R-38 | None | Wood Stud, R-11 | East | G45001600 | 2 | 100% | Hour6 | EF 19.9, 100% Usage | Composition Shingles | Medium | Vacant | Natural Gas Standard | Natural Gas | 34.25 | -82.16 | Electric, Premium, Heat Pump, Ventless, 100% Usage | 571.373 | 25.0049 | 82.1359 | 1.7288
2176 | Hour13 | Not in a census Place | Electric, 80% Usage | Electric, 80% Usage | Standard, 80% Usage | 78F | G4500030 | 318 Rated kWh, 80% Usage | 150-200% | Slab | None | 2 | Aluminum, Light | Steel Frame | Electricity | 75F | 50% Usage | AC, SEER 10 | Central AC | Yes | Electric Furnace, 100% AFUE | Ducted Heating | Electricity Electric Furnace | 60000-69999 | 60000-79999 | 60000-99999 | 4 ACH50 | R-30 | None | Wood Stud, R-11 | Northwest | G45001500 | 6 | 50% | Hour17 | EF 17.6, 100% Usage | Metal, Dark | Low | Occupied | Electric Premium | Electricity | 33.37 | -81.97 | Electric, Premium, Heat Pump, Ventless, 80% Usage | 969.213 | 26.5809 | 79.8519 | 1.8076
2176 | Hour20 | Not in a census Place | Electric, 100% Usage | Electric, 100% Usage | Standard, 100% Usage | 70F | G4500450 | None | 200-300% | Vented Crawlspace | None | 1 | Wood, Medium/Dark | Wood Frame | Electricity | 55F | 100% Usage | Heat Pump | Heat Pump | Yes | ASHP, SEER 15, 8.5 HSPF | Ducted Heat Pump | Electricity ASHP | 45000-49999 | 40000-59999 | 40000-59999 | 10 ACH50 | R-30 | Uninsulated | Wood Stud, R-7 | Northeast | G45000102 | 2 | 100% | Hour16 | EF 19.9, 100% Usage | Asphalt Shingles, Medium | Medium | Vacant | Electric Standard | Electricity | 34.9 | -82.22 | Electric, Premium, Heat Pump, Ventless, 100% Usage | 504.486 | 25.1982 | 78.4795 | 2.0459
3301 | Hour1 | In another census Place | Gas, 80% Usage | None | Standard, 80% Usage | 75F | G4500350 | None | 400%+ | Slab | 2 Car | 2 | Brick, Medium/Dark | Wood Frame | Propane | 68F | 50% Usage | AC, SEER 13 | Central AC | Yes | Fuel Furnace, 92.5% AFUE | Ducted Heating | Propane Fuel Furnace | 120000-139999 | 120000-139999 | 100000-149999 | 7 ACH50 | R-13 | None | Wood Stud, Uninsulated | East | G45001201 | 2 | 50% | Hour15 | EF 19.9, 100% Usage | Composition Shingles | Low | Occupied | Electric Standard | Electricity | 32.9 | -80.04 |  | 992.16 | 27.3042 | 80.0156 | 2.915
1220 | Hour6 | In another census Place | Electric, 100% Usage | Electric, 100% Usage | EnergyStar, 100% Usage | 75F | G4500070 | 290 Rated kWh, 100% Usage | 200-300% | Slab | None | 1 | None | Concrete | Electricity | 70F | 100% Usage | AC, SEER 15 | Central AC | Yes | Electric Furnace, 100% AFUE | Ducted Heating | Electricity Electric Furnace | 25000-29999 | 20000-39999 | 20000-39999 | 15 ACH50 | R-30 | None | CMU, 6-in Hollow, Uninsulated | East | G45000200 | 1 | 100% | Hour15 | EF 17.6, 100% Usage | Composition Shingles | Medium | Occupied | Electric Standard | Electricity | 34.5 | -82.71 | Electric, Premium, Heat Pump, Ventless, 100% Usage | 819.356 | 25.8333 | 75.0295 | 2.162
1220 | Hour2 | SC, Greenville | Electric, 100% Usage | None | None | 72F | G4500450 | None | 400%+ | Vented Crawlspace | None | 1 | Brick, Medium/Dark | Wood Frame | Natural Gas | 72F | 100% Usage | AC, SEER 10 | Central AC | Yes | Fuel Furnace, 80% AFUE | Ducted Heating | Natural Gas Fuel Furnace | 100000-119999 | 100000-119999 | 100000-149999 | 10 ACH50 | R-30 | Ceiling R-19 | Wood Stud, R-11 | North | G45000104 | 2 | 100% | Hour16 | EF 19.9, 100% Usage | Composition Shingles | Medium | Occupied | Natural Gas Standard | Natural Gas | 34.9 | -82.22 |  | 714.678 | 25.1982 | 78.4795 | 2.0459
1220 | Hour4 | In another census Place | Electric, 120% Usage | None | EnergyStar, 120% Usage | 70F | G4500450 | 290 Rated kWh, 120% Usage | 150-200% | Vented Crawlspace | 1 Car | 2 | None | Brick | Electricity | 72F | 200% Usage | AC, SEER 10 | Central AC | Yes | Electric Furnace, 100% AFUE | Ducted Heating | Electricity Electric Furnace | 35000-39999 | 20000-39999 | 20000-39999 | 10 ACH50 | R-7 | Uninsulated | Brick, 12-in, 3-wythe, Uninsulated | North | G45000105 | 3 | 200% | Hour0 | EF 15.9, 100% Usage | Composition Shingles | High | Occupied | Electric Standard | Electricity | 34.9 | -82.22 |  | 1159.038 | 25.1982 | 78.4795 | 2.0459
1690 | Hour1 | Not in a census Place | Electric, 100% Usage | Electric, 100% Usage | EnergyStar, 100% Usage | 70F | G4500790 | 290 Rated kWh, 100% Usage | 300-400% | Slab | 1 Car | 1 | None | Brick | Electricity | 55F | 100% Usage | Heat Pump | Heat Pump | Yes | ASHP, SEER 13, 7.7 HSPF | Ducted Heat Pump | Electricity ASHP | 50000-59999 | 40000-59999 | 40000-59999 | 20 ACH50 | R-30 | None | Brick, 12-in, 3-wythe, R-11 | South | G45000603 | 2 | 100% | Hour16 | EF 17.6, 100% Usage | Composition Shingles | Medium | Vacant | Electric Standard | Electricity | 33.97 | -81 | Electric, Premium, Heat Pump, Ventless, 100% Usage | 675.18 | 27.4042 | 69.9128 | 1.3967
1220 | Hour22 | Not in a census Place | Electric, 100% Usage | Electric, 100% Usage | Standard, 100% Usage | 76F | G4500150 | None | 300-400% | Vented Crawlspace | 1 Car | 1 | None | Brick | Electricity | 68F | 100% Usage | AC, SEER 13 | Central AC | Yes | Electric Furnace, 100% AFUE | Ducted Heating | Electricity Electric Furnace | 60000-69999 | 60000-79999 | 60000-99999 | 15 ACH50 | R-19 | Uninsulated | Brick, 12-in, 3-wythe, R-7 | East | G45001204 | 2 | 100% | Hour2 | EF 17.6, 100% Usage | Asphalt Shingles, Medium | Medium | Occupied | Electric Standard | Electricity | 32.9 | -80.04 | Electric, Premium, Heat Pump, Ventless, 100% Usage | 693.86 | 27.3042 | 80.0156 | 2.915
1220 | Hour0 | In another census Place | Electric, 120% Usage | Electric, 120% Usage | EnergyStar, 120% Usage | 75F | G4500630 | 318 Rated kWh, 120% Usage | 200-300% | Unheated Basement | None | 1 | None | Brick | Electricity | 68F | 200% Usage | AC, SEER 13 | Central AC | Yes | Electric Furnace, 100% AFUE | Ducted Heating | Electricity Electric Furnace | 50000-59999 | 40000-59999 | 40000-59999 | 8 ACH50 | R-30 | Ceiling R-19 | Brick, 12-in, 3-wythe, R-15 | South | G45000602 | 3 | 200% | Hour15 | EF 17.6, 100% Usage | Composition Shingles | High | Occupied | Electric Standard | Electricity | 33.94 | -81.12 | Electric, Premium, Heat Pump, Ventless, 120% Usage | 1073.593 | 27.9368 | 73.7627 | 2.5021
2663 | Hour14 | In another census Place | Electric, 100% Usage | Electric, 100% Usage | EnergyStar, 100% Usage | 76F | G4500130 | None | 200-300% | Slab | 2 Car | 3 | Wood, Medium/Dark | Wood Frame | Electricity | 72F | 100% Usage | AC, SEER 15 | Central AC | Yes | Electric Furnace, 100% AFUE | Ducted Heating | Electricity Electric Furnace | 70000-79999 | 60000-79999 | 60000-99999 | 6 ACH50 | R-13 | None | Wood Stud, R-11 | North | G45001400 | 4 | 100% | Hour10 | EF 17.6, 100% Usage | Asphalt Shingles, Medium | Medium | Occupied | Electric Standard | Electricity | 32.48 | -80.72 | Electric, Premium, Heat Pump, Ventless, 100% Usage | 1233.994 | 27.8985 | 81.0939 | 2.3638
8194 | Hour9 | In another census Place | Gas, 120% Usage | Electric, 120% Usage | Standard, 120% Usage | 70F | G4500390 | None | 400%+ | Slab | 3 Car | 2 | None | Concrete | Electricity | 70F | 200% Usage | None | None | Yes | Electric Furnace, 100% AFUE | Ducted Heating | Electricity Electric Furnace | 160000-179999 | 140000+ | 150000+ | 6 ACH50 | R-38 | None | CMU, 6-in Hollow, R-19 | South | G45000603 | 2 | 200% | Hour12 | EF 19.9, 100% Usage | Composition Shingles | High | Occupied | Electric Premium | Electricity | 33.97 | -81 | Electric, Premium, Heat Pump, Ventless, 120% Usage | 2285.867 | 27.4042 | 69.9128 | 1.3967
1690 | Hour18 | SC, Rock Hill | Gas, 100% Usage | Electric, 100% Usage | Standard, 100% Usage | 72F | G4500910 | None | 400%+ | Slab | None | 1 | Vinyl, Light | Wood Frame | Natural Gas | 78F | 100% Usage | AC, SEER 15 | Central AC | Yes | Fuel Furnace, 76% AFUE | Ducted Heating | Natural Gas Fuel Furnace | 100000-119999 | 100000-119999 | 100000-149999 | 20 ACH50 | R-13 | None | Wood Stud, Uninsulated | North | G45000502 | 3 | 100% | Hour18 | EF 15.9, 100% Usage | Composition Shingles | Medium | Occupied | Electric Standard | Electricity | 34.99 | -81.06 | Electric, Premium, Heat Pump, Ventless, 100% Usage | 869.108 | 25.7772 | 78.0064 | 1.6001
2176 | Hour17 | In another census Place | Electric, 80% Usage | Electric, 80% Usage | EnergyStar, 80% Usage | 75F | G4500450 | 290 Rated kWh, 80% Usage | 200-300% | Slab | 1 Car | 1 | Brick, Medium/Dark | Wood Frame | Electricity | 70F | 50% Usage | AC, SEER 13 | Central AC | Yes | Electric Furnace, 100% AFUE | Ducted Heating | Electricity Electric Furnace | 50000-59999 | 40000-59999 | 40000-59999 | 30 ACH50 | R-30 | None | Wood Stud, Uninsulated | North | G45000104 | 4 | 50% | Hour17 | EF 15.9, 100% Usage | Composition Shingles | Low | Occupied | Electric Standard | Electricity | 34.9 | -82.22 | Electric, Premium, Heat Pump, Ventless, 80% Usage | 729.87 | 25.1982 | 78.4795 | 2.0459
633 | Hour21 | In another census Place | Electric, 100% Usage | Electric, 100% Usage | EnergyStar, 100% Usage | 78F | G4500870 | None | 150-200% | Slab | None | 1 | Wood, Medium/Dark | Brick | Electricity | 80F | 100% Usage | AC, SEER 15 | Central AC | Yes | Electric Furnace, 100% AFUE | Ducted Heating | Electricity Electric Furnace | 20000-24999 | 20000-39999 | 20000-39999 | 7 ACH50 | R-30 | None | Brick, 12-in, 3-wythe, R-19 | South | G45000400 | 1 | 100% | Hour16 | EF 17.6, 100% Usage | Composition Shingles | Medium | Occupied | Electric Standard | Electricity | 34.9 | -82.22 | Electric, Premium, Heat Pump, Ventless, 100% Usage | 428.038 | 25.1982 | 78.4795 | 2.0459
1690 | Hour22 | SC, Charleston | Electric, 100% Usage | Electric, 100% Usage | EnergyStar, 100% Usage | 68F | G4500190 | 290 Rated kWh, 100% Usage | 400%+ | Slab | 2 Car | 2 | None | Brick | Electricity | 55F | 100% Usage | Heat Pump | Heat Pump | Yes | ASHP, SEER 13, 7.7 HSPF | Ducted Heat Pump | Electricity ASHP | 100000-119999 | 100000-119999 | 100000-149999 | 6 ACH50 | R-30 | None | Brick, 12-in, 3-wythe, R-19 | Southwest | G45001202 | 4 | 100% | Hour1 | EF 6.7, 100% Usage | Asphalt Shingles, Medium | Medium | Vacant | Natural Gas Standard | Natural Gas | 32.9 | -80.04 | Electric, Premium, Heat Pump, Ventless, 100% Usage | 688.428 | 27.3042 | 80.0156 | 2.915
1220 | Hour19 | Not in a census Place | Gas, 100% Usage | Electric, 100% Usage | EnergyStar, 100% Usage | 72F | G4500790 | None | 200-300% | Vented Crawlspace | None | 2 | Vinyl, Light | Wood Frame | Natural Gas | 68F | 100% Usage | None | None | No | Fuel Boiler, 80% AFUE | Non-Ducted Heating | Natural Gas Fuel Boiler | 30000-34999 | 20000-39999 | 20000-39999 | 20 ACH50 | R-7 | Uninsulated | Wood Stud, Uninsulated | South | G45000603 | 1 | 100% | Hour14 | EF 17.6, 100% Usage | Composition Shingles | Medium | Occupied | Natural Gas Standard | Natural Gas | 33.97 | -81 | Electric, Premium, Heat Pump, Ventless, 100% Usage | 564.544 | 27.4042 | 69.9128 | 1.3967
2176 | Hour23 | Not in a census Place | Electric, 120% Usage | Electric, 120% Usage | Standard, 120% Usage | 68F | G4500030 | 318 Rated kWh, 120% Usage | 400%+ | Slab | 1 Car | 2 | None | Brick | Electricity | 70F | 200% Usage | AC, SEER 13 | Central AC | Yes | Electric Furnace, 100% AFUE | Ducted Heating | Electricity Electric Furnace | 160000-179999 | 140000+ | 150000+ | 6 ACH50 | R-30 | None | Brick, 12-in, 3-wythe, R-11 | South | G45001500 | 4 | 200% | Hour8 | EF 17.6, 100% Usage | Composition Shingles | High | Occupied | Electric Standard | Electricity | 33.37 | -81.97 | Electric, Premium, Heat Pump, Ventless, 120% Usage | 1647.121 | 26.5809 | 79.8519 | 1.8076
1690 | Hour22 | Not in a census Place | Electric, 80% Usage | Electric, 80% Usage | EnergyStar, 80% Usage | 75F | G4500350 | 290 Rated kWh, 80% Usage | 400%+ | Slab | 2 Car | 1 | Vinyl, Light | Wood Frame | Electricity | 72F | 50% Usage | Heat Pump | Heat Pump | Yes | ASHP, SEER 13, 7.7 HSPF | Ducted Heat Pump | Electricity ASHP | 120000-139999 | 120000-139999 | 100000-149999 | 15 ACH50 | R-30 | None | Wood Stud, R-11 | Southwest | G45001201 | 3 | 50% | Hour19 | EF 19.9, 100% Usage | Composition Shingles | Low | Occupied | Electric Standard | Electricity | 32.9 | -80.04 | Electric, Premium, Heat Pump, Ventless, 80% Usage | 661.273 | 27.3042 | 80.0156 | 2.915
1690 | Hour12 | In another census Place | Electric, 100% Usage | Electric, 100% Usage | Standard, 100% Usage | 72F | G4500030 | None | 200-300% | Vented Crawlspace | None | 2 | Wood, Medium/Dark | Wood Frame | Natural Gas | 70F | 100% Usage | AC, SEER 13 | Central AC | Yes | Fuel Furnace, 76% AFUE | Ducted Heating | Natural Gas Fuel Furnace | 45000-49999 | 40000-59999 | 40000-59999 | 20 ACH50 | R-13 | Uninsulated | Wood Stud, Uninsulated | West | G45001500 | 2 | 100% | Hour14 | EF 17.6, 100% Usage | Composition Shingles | Medium | Occupied | Natural Gas Standard | Natural Gas | 33.37 | -81.97 | Electric, Premium, Heat Pump, Ventless, 100% Usage | 1179.246 | 26.5809 | 79.8519 | 1.8076
885 | Hour0 | In another census Place | Electric, 100% Usage | Electric, 100% Usage | EnergyStar, 100% Usage | 75F | G4500030 | None | 200-300% | Vented Crawlspace | None | 1 | Wood, Medium/Dark | Wood Frame | Electricity | 70F | 100% Usage | AC, SEER 13 | Central AC | Yes | Electric Furnace, 100% AFUE | Ducted Heating | Electricity Electric Furnace | 30000-34999 | 20000-39999 | 20000-39999 | 30 ACH50 | R-19 | Uninsulated | Wood Stud, Uninsulated | Northeast | G45001500 | 1 | 100% | Hour14 | EF 17.6, 100% Usage | Slate | Medium | Occupied | Electric Standard | Electricity | 33.37 | -81.97 | Electric, Premium, Heat Pump, Ventless, 100% Usage | 571.822 | 26.5809 | 79.8519 | 1.8076
1690 | Hour21 | Not in a census Place | Electric, 80% Usage | Electric, 80% Usage | Standard, 80% Usage | 78F | G4500210 | None | 150-200% | Slab | None | 1 | None | Concrete | Electricity | 78F | 50% Usage | Heat Pump | Heat Pump | Yes | ASHP, SEER 13, 7.7 HSPF | Ducted Heat Pump | Electricity ASHP | 20000-24999 | 20000-39999 | 20000-39999 | 15 ACH50 | R-30 | None | CMU, 6-in Hollow, R-11 | East | G45000400 | 1 | 50% | Hour15 | EF 17.6, 100% Usage | Asphalt Shingles, Medium | Low | Occupied | Electric Standard | Electricity | 35.43 | -81.93 | Electric, Premium, Heat Pump, Ventless, 80% Usage | 433.095 | 24.5737 | 81.1333 | 0.95727
1690 | Hour1 | In another census Place | Electric, 80% Usage | Electric, 80% Usage | EnergyStar, 80% Usage | 75F | G4500150 | None | 300-400% | Slab | 2 Car | 2 | Vinyl, Light | Wood Frame | Electricity | 68F | 50% Usage | Heat Pump | Heat Pump | Yes | ASHP, SEER 13, 7.7 HSPF | Ducted Heat Pump | Electricity ASHP | 50000-59999 | 40000-59999 | 40000-59999 | 10 ACH50 | R-30 | None | Wood Stud, R-11 | East | G45001201 | 2 | 50% | Hour8 | EF 17.6, 100% Usage | Composition Shingles | Low | Occupied | Electric Standard | Electricity | 32.9 | -80.04 | Electric, Premium, Heat Pump, Ventless, 80% Usage | 689.835 | 27.3042 | 80.0156 | 2.915
1220 | Hour23 | In another census Place | Gas, 80% Usage | Electric, 80% Usage | Standard, 80% Usage | 72F | G4500770 | None | 0-100% | Slab | None | 1 | Wood, Medium/Dark | Wood Frame | Natural Gas | 70F | 50% Usage | AC, SEER 13 | Central AC | Yes | Fuel Furnace, 80% AFUE | Ducted Heating | Natural Gas Fuel Furnace | <10000 | <20000 | <20000 | 15 ACH50 | R-7 | None | Wood Stud, Uninsulated | South | G45000101 | 2 | 50% | Hour18 | EF 15.9, 100% Usage | Metal, Dark | Low | Occupied | Natural Gas Standard | Natural Gas | 34.67 | -82.89 | Electric, Premium, Heat Pump, Ventless, 80% Usage | 687.955 | 25.2498 | 77.4672 | 1.6347
1220 | Hour5 | In another census Place | Electric, 120% Usage | Electric, 120% Usage | EnergyStar, 120% Usage | 78F | G4500450 | None | 200-300% | Ambient | None | 1 | Vinyl, Light | Wood Frame | Electricity | 70F | 200% Usage | None | None | No | Electric Baseboard, 100% Efficiency | Non-Ducted Heating | Electricity Baseboard | 35000-39999 | 20000-39999 | 20000-39999 | 15 ACH50 | R-7 | Uninsulated | Wood Stud, Uninsulated | Northeast | G45000103 | 2 | 200% | Hour6 | EF 17.6, 100% Usage | Wood Shingles | High | Occupied | Electric Standard | Electricity | 34.9 | -82.22 | Electric, Premium, Heat Pump, Ventless, 120% Usage | 683.209 | 25.1982 | 78.4795 | 2.0459
1690 | Hour4 | Not in a census Place | Electric, 80% Usage | Electric, 80% Usage | Standard, 80% Usage | 78F | G4500450 | 318 Rated kWh, 80% Usage | 400%+ | Vented Crawlspace | 2 Car | 1 | Brick, Medium/Dark | Wood Frame | Electricity | 76F | 50% Usage | Heat Pump | Heat Pump | Yes | ASHP, SEER 13, 7.7 HSPF | Ducted Heat Pump | Electricity ASHP | 120000-139999 | 120000-139999 | 100000-149999 | 15 ACH50 | R-19 | Uninsulated | Wood Stud, R-11 | East | G45000105 | 2 | 50% | Hour17 | EF 17.6, 100% Usage | Composition Shingles | Low | Occupied | Electric Standard | Electricity | 34.9 | -82.22 | Electric, Premium, Heat Pump, Ventless, 80% Usage | 862.2317 | 25.1982 | 78.4795 | 2.0459
2176 | Hour21 | Not in a census Place | Gas, 120% Usage | Electric, 120% Usage | Standard, 120% Usage | 78F | G4500430 | None | 400%+ | Vented Crawlspace | 2 Car | 1 | Wood, Medium/Dark | Wood Frame | Electricity | 72F | 200% Usage | Heat Pump | Heat Pump | Yes | ASHP, SEER 13, 7.7 HSPF | Ducted Heat Pump | Electricity ASHP | 70000-79999 | 60000-79999 | 60000-99999 | 10 ACH50 | R-19 | Uninsulated | Wood Stud, R-15 | East | G45001000 | 2 | 200% | Hour0 | EF 17.6, 100% Usage | Composition Shingles | High | Occupied | Electric Standard | Electricity | 33.68 | -78.92 | Electric, Premium, Heat Pump, Ventless, 120% Usage | 1125.712 | 26.8286 | 78.7872 | 3.6982
2176 | Hour18 | Not in a census Place | Electric, 80% Usage | Gas, 80% Usage | EnergyStar, 80% Usage | 68F | G4500790 | 290 Rated kWh, 80% Usage | 200-300% | Slab | 2 Car | 1 | Brick, Medium/Dark | Wood Frame | Natural Gas | 65F | 50% Usage | AC, SEER 15 | Central AC | Yes | Fuel Furnace, 80% AFUE | Ducted Heating | Natural Gas Fuel Furnace | 60000-69999 | 60000-79999 | 60000-99999 | 5 ACH50 | R-30 | None | Wood Stud, R-11 | Northwest | G45000604 | 3 | 50% | Hour18 | EF 19.9, 100% Usage | Composition Shingles | Low | Occupied | Natural Gas Standard | Natural Gas | 33.97 | -81 | Electric, Premium, Heat Pump, Ventless, 80% Usage | 1367.1044 | 27.4042 | 69.9128 | 1.3967
885 | Hour14 | Not in a census Place | Electric, 80% Usage | Electric, 80% Usage | EnergyStar, 80% Usage | 75F | G4500270 | 318 Rated kWh, 80% Usage | 0-100% | Slab | None | 1 | Vinyl, Light | Wood Frame | Electricity | 72F | 50% Usage | Heat Pump | Heat Pump | Yes | ASHP, SEER 15, 8.5 HSPF | Ducted Heat Pump | Electricity ASHP | 15000-19999 | <20000 | <20000 | 40 ACH50 | R-13 | None | Wood Stud, Uninsulated | South | G45000800 | 2 | 50% | Hour14 | EF 17.6, 100% Usage | Asphalt Shingles, Medium | Low | Occupied | Electric Standard | Electricity | 33.97 | -80.48 | Electric, Premium, Heat Pump, Ventless, 80% Usage | 490.642 | 26.5517 | 74.3309 | 2.3629
8194 | Hour22 | Not in a census Place | Electric, 120% Usage | Electric, 120% Usage | Standard, 120% Usage | 78F | G4500190 | None | 300-400% | Slab | 1 Car | 1 | Vinyl, Light | Wood Frame | Natural Gas | 70F | 200% Usage | AC, SEER 13 | Central AC | Yes | Fuel Furnace, 80% AFUE | Ducted Heating | Natural Gas Fuel Furnace | 100000-119999 | 100000-119999 | 100000-149999 | 4 ACH50 | R-30 | None | Wood Stud, R-19 | Northeast | G45001202 | 6 | 200% | Hour10 | EF 19.9, 100% Usage | Asphalt Shingles, Medium | High | Occupied | Natural Gas Standard | Natural Gas | 32.9 | -80.04 | Electric, Premium, Heat Pump, Ventless, 120% Usage | 3362.8269 | 27.3042 | 80.0156 | 2.915
2176 | Hour12 | SC, North Charleston | Electric, 100% Usage | Electric, 100% Usage | Standard, 100% Usage | 70F | G4500190 | 290 Rated kWh, 100% Usage | 300-400% | Slab | 2 Car | 1 | Brick, Medium/Dark | Wood Frame | Natural Gas | 70F | 100% Usage | AC, SEER 13 | Central AC | Yes | Fuel Furnace, 92.5% AFUE | Ducted Heating | Natural Gas Fuel Furnace | 60000-69999 | 60000-79999 | 60000-99999 | 15 ACH50 | R-30 | None | Wood Stud, R-11 | West | G45001204 | 2 | 100% | Hour18 | EF 17.6, 100% Usage | Asphalt Shingles, Medium | Medium | Occupied | Natural Gas Tankless | Natural Gas | 32.9 | -80.04 | Electric, Premium, Heat Pump, Ventless, 100% Usage | 1223.587 | 27.3042 | 80.0156 | 2.915
1690 | Hour18 | Not in a census Place | Electric, 80% Usage | Electric, 80% Usage | EnergyStar, 80% Usage | 75F | G4500430 | None | 400%+ | Slab | 2 Car | 1 | Wood, Medium/Dark | Wood Frame | Electricity | 70F | 50% Usage | AC, SEER 15 | Central AC | Yes | Electric Furnace, 100% AFUE | Ducted Heating | Electricity Electric Furnace | 120000-139999 | 120000-139999 | 100000-149999 | 25 ACH50 | R-30 | None | Wood Stud, R-11 | South | G45001000 | 2 | 50% | Hour13 | EF 15.9, 100% Usage | Composition Shingles | Low | Occupied | Electric Standard | Electricity | 33.68 | -78.92 | Electric, Premium, Heat Pump, Ventless, 80% Usage | 751.194 | 26.8286 | 78.7872 | 3.6982
1220 | Hour22 | Not in a census Place | Electric, 100% Usage | Electric, 100% Usage | Standard, 100% Usage | 80F | G4500330 | 318 Rated kWh, 100% Usage | 200-300% | Vented Crawlspace | 1 Car | 1 | None | Brick | Natural Gas | 55F | 100% Usage | Room AC, EER 8.5 | Room AC | No | Fuel Wall/Floor Furnace, 68% AFUE | Non-Ducted Heating | Natural Gas Fuel Wall/Floor Furnace | 35000-39999 | 20000-39999 | 20000-39999 | 15 ACH50 | R-13 | Uninsulated | Brick, 12-in, 3-wythe, Uninsulated | West | G45001000 | 1 | 100% | Hour18 | EF 19.9, 100% Usage | Composition Shingles | Medium | Vacant | Natural Gas Standard | Natural Gas | 34.79 | -79.37 | Electric, Premium, Heat Pump, Ventless, 100% Usage | 311.524 | 26.5634 | 73.5288 | 2.6614
1690 | Hour5 | In another census Place | Electric, 120% Usage | Electric, 120% Usage | EnergyStar, 120% Usage | 78F | G4500410 | None | 400%+ | Slab | None | 2 | Wood, Medium/Dark | Wood Frame | Electricity | 55F | 200% Usage | Heat Pump | Heat Pump | Yes | ASHP, SEER 15, 8.5 HSPF | Ducted Heat Pump | Electricity ASHP | 100000-119999 | 100000-119999 | 100000-149999 | 15 ACH50 | R-38 | None | Wood Stud, R-15 | Southeast | G45000900 | 2 | 200% | Hour18 | EF 17.6, 100% Usage | Metal, Dark | High | Vacant | Electric Premium | Electricity | 34.19 | -79.73 | Electric, Premium, Heat Pump, Ventless, 120% Usage | 341.216 | 26.9339 | 75.074 | 2.6877
1220 | Hour0 | Not in a census Place | Electric, 120% Usage | Electric, 120% Usage | EnergyStar, 120% Usage | 65F | G4500070 | None | 300-400% | Vented Crawlspace | None | 2 | Brick, Medium/Dark | Wood Frame | Electricity | 55F | 200% Usage | None | None | No | Electric Baseboard, 100% Efficiency | Non-Ducted Heating | Electricity Baseboard | 45000-49999 | 40000-59999 | 40000-59999 | 50 ACH50 | R-19 | Uninsulated | Wood Stud, Uninsulated | South | G45000200 | 1 | 200% | Hour2 | EF 19.9, 100% Usage | Composition Shingles | High | Vacant | Electric Standard | Electricity | 34.5 | -82.71 | Electric, Premium, Heat Pump, Ventless, 120% Usage | 623.165 | 25.8333 | 75.0295 | 2.162
1690 | Hour11 | SC, Rock Hill | Electric, 120% Usage | Electric, 120% Usage | EnergyStar, 120% Usage | 80F | G4500910 | 290 Rated kWh, 120% Usage | 400%+ | Slab | 2 Car | 1 | None | Brick | Natural Gas | 70F | 200% Usage | AC, SEER 13 | Central AC | Yes | Fuel Furnace, 80% AFUE | Ducted Heating | Natural Gas Fuel Furnace | 100000-119999 | 100000-119999 | 100000-149999 | 15 ACH50 | R-19 | None | Brick, 12-in, 3-wythe, R-11 | Northwest | G45000502 | 4 | 200% | Hour8 | EF 17.6, 100% Usage | Asphalt Shingles, Medium | High | Occupied | Natural Gas Premium | Natural Gas | 34.99 | -81.06 | Electric, Premium, Heat Pump, Ventless, 120% Usage | 1199.933 | 25.7772 | 78.0064 | 1.6001
885 | Hour0 | Not in a census Place | Electric, 100% Usage | Electric, 100% Usage | EnergyStar, 100% Usage | 75F | G4500570 | None | 100-150% | Slab | 1 Car | 2 | Vinyl, Light | Wood Frame | Electricity | 68F | 100% Usage | AC, SEER 13 | Central AC | Yes | Electric Furnace, 100% AFUE | Ducted Heating | Electricity Electric Furnace | 15000-19999 | <20000 | <20000 | 15 ACH50 | R-30 | None | Wood Stud, R-15 | Northeast | G45000700 | 2 | 100% | Hour20 | EF 17.6, 100% Usage | Composition Shingles | Medium | Occupied | Electric Premium | Electricity | 35.02 | -80.62 | Electric, Premium, Heat Pump, Ventless, 100% Usage | 527.882 | 25.8645 | 70.7053 | 2.0834
1220 | Hour5 | Not in a census Place | Electric, 80% Usage | Electric, 80% Usage | EnergyStar, 80% Usage | 78F | G4500510 | None | 100-150% | Slab | None | 2 | None | Brick | Electricity | 72F | 50% Usage | AC, SEER 10 | Central AC | Yes | Electric Furnace, 100% AFUE | Ducted Heating | Electricity Electric Furnace | 10000-14999 | <20000 | <20000 | 20 ACH50 | R-19 | None | Brick, 12-in, 3-wythe, R-7 | South | G45001101 | 1 | 50% | Hour9 | EF 15.9, 100% Usage | Composition Shingles | Low | Occupied | Natural Gas Standard | Natural Gas | 33.68 | -78.92 | Electric, Premium, Heat Pump, Ventless, 80% Usage | 578.103 | 26.8286 | 78.7872 | 3.6982
1690 | Hour11 | Not in a census Place | Electric, 120% Usage | Electric, 120% Usage | Standard, 120% Usage | 67F | G4500430 | 290 Rated kWh, 120% Usage | 200-300% | Slab | 2 Car | 2 | Brick, Medium/Dark | Wood Frame | Fuel Oil | 55F | 200% Usage | AC, SEER 10 | Central AC | Yes | Fuel Furnace, 80% AFUE | Ducted Heating | Fuel Oil Fuel Furnace | 50000-59999 | 40000-59999 | 40000-59999 | 10 ACH50 | R-30 | None | Wood Stud, Uninsulated | West | G45001000 | 3 | 200% | Hour18 | EF 19.9, 100% Usage | Composition Shingles | High | Vacant | Electric Standard | Electricity | 33.68 | -78.92 | Electric, Premium, Heat Pump, Ventless, 120% Usage | 548.459 | 26.8286 | 78.7872 | 3.6982
2176 | Hour0 | Not in a census Place | Propane, 100% Usage | Electric, 100% Usage | EnergyStar, 100% Usage | 72F | G4500830 | None | 400%+ | Slab | 2 Car | 1 | Vinyl, Light | Wood Frame | Electricity | 68F | 100% Usage | AC, SEER 13 | Central AC | Yes | Electric Furnace, 100% AFUE | Ducted Heating | Electricity Electric Furnace | 100000-119999 | 100000-119999 | 100000-149999 | 10 ACH50 | R-38 | None | Wood Stud, R-11 | East | G45000301 | 2 | 100% | Hour14 | EF 17.6, 100% Usage | Composition Shingles | Medium | Occupied | Electric Standard | Electricity | 34.9 | -82.22 | Electric, Premium, Heat Pump, Ventless, 100% Usage | 798.952 | 25.1982 | 78.4795 | 2.0459
1690 | Hour19 | In another census Place | Electric, 100% Usage | Electric, 100% Usage | EnergyStar, 100% Usage | 72F | G4500450 | None | 400%+ | Slab | 2 Car | 1 | None | Concrete | Natural Gas | 70F | 100% Usage | AC, SEER 13 | Central AC | Yes | Fuel Furnace, 80% AFUE | Ducted Heating | Natural Gas Fuel Furnace | 140000-159999 | 140000+ | 150000+ | 20 ACH50 | R-30 | None | CMU, 6-in Hollow, R-11 | Southeast | G45000103 | 2 | 100% | Hour22 | EF 15.9, 100% Usage | Composition Shingles | Medium | Occupied | Natural Gas Premium | Natural Gas | 34.9 | -82.22 | Electric, Premium, Heat Pump, Ventless, 100% Usage | 940.5564 | 25.1982 | 78.4795 | 2.0459
3301 | Hour13 | Not in a census Place | Electric, 120% Usage | Electric, 120% Usage | EnergyStar, 120% Usage | 75F | G4500570 | None | 400%+ | Slab | 2 Car | 2 | Brick, Medium/Dark | Wood Frame | Natural Gas | 72F | 200% Usage | AC, SEER 13 | Central AC | Yes | Fuel Furnace, 76% AFUE | Ducted Heating | Natural Gas Fuel Furnace | 200000+ | 140000+ | 150000+ | 5 ACH50 | R-19 | None | Wood Stud, R-11 | West | G45000700 | 2 | 200% | Hour19 | EF 17.6, 100% Usage | Metal, Dark | High | Occupied | Natural Gas Standard | Natural Gas | 35.02 | -80.62 | Electric, Premium, Heat Pump, Ventless, 120% Usage | 1662.8714 | 25.8645 | 70.7053 | 2.0834
2176 | Hour21 | In another census Place | Gas, 100% Usage | Electric, 100% Usage | Standard, 100% Usage | 75F | G4500730 | 290 Rated kWh, 100% Usage | 400%+ | Vented Crawlspace | 2 Car | 1 | Brick, Medium/Dark | Wood Frame | Electricity | 68F | 100% Usage | Heat Pump | Heat Pump | Yes | ASHP, SEER 13, 7.7 HSPF | Ducted Heat Pump | Electricity ASHP | 100000-119999 | 100000-119999 | 100000-149999 | 20 ACH50 | R-30 | Uninsulated | Wood Stud, R-7 | South | G45000101 | 2 | 100% | Hour18 | EF 17.6, 100% Usage | Composition Shingles | Medium | Occupied | Electric Standard | Electricity | 34.67 | -82.89 | Electric, Premium, Heat Pump, Ventless, 100% Usage | 861.643 | 25.2498 | 77.4672 | 1.6347
3301 | Hour1 | In another census Place | Electric, 80% Usage | None | None | 70F | G4500450 | None | 0-100% | Slab | 2 Car | 2 | Vinyl, Light | Wood Frame | Electricity | 72F | 50% Usage | Room AC, EER 12.0 | Room AC | No | Electric Baseboard, 100% Efficiency | Non-Ducted Heating | Electricity Baseboard | 10000-14999 | <20000 | <20000 | 15 ACH50 | R-13 | None | Wood Stud, R-11 | North | G45000102 | 1 | 50% | Hour11 | EF 17.6, 100% Usage | Metal, Dark | Low | Occupied | Electric Premium | Electricity | 34.9 | -82.22 |  | 1093.7467 | 25.1982 | 78.4795 | 2.0459
2663 | Hour4 | SC, Hilton Head Island | Electric, 100% Usage | Electric, 100% Usage | EnergyStar, 100% Usage | 76F | G4500130 | None | 400%+ | Slab | 2 Car | 1 | Wood, Medium/Dark | Wood Frame | Electricity | 68F | 100% Usage | Room AC, EER 10.7 | Room AC | No | Electric Baseboard, 100% Efficiency | Non-Ducted Heating | Electricity Baseboard | 120000-139999 | 120000-139999 | 100000-149999 | 7 ACH50 | R-13 | None | Wood Stud, Uninsulated | West | G45001400 | 3 | 100% | Hour4 | EF 17.6, 100% Usage | Composition Shingles | Medium | Occupied | Electric Standard | Electricity | 32.48 | -80.72 | Electric, Premium, Heat Pump, Ventless, 100% Usage | 962.245 | 27.8985 | 81.0939 | 2.3638
3301 | Hour10 | In another census Place | Electric, 100% Usage | Electric, 100% Usage | Standard, 100% Usage | 65F | G4500630 | 290 Rated kWh, 100% Usage | 400%+ | Unvented Crawlspace | 2 Car | 3 | Wood, Medium/Dark | Wood Frame | Electricity | 72F | 100% Usage | AC, SEER 13 | Central AC | Yes | Electric Furnace, 100% AFUE | Ducted Heating | Electricity Electric Furnace | 180000-199999 | 140000+ | 150000+ | 7 ACH50 | R-30 | Uninsulated | Wood Stud, R-15 | East | G45000602 | 4 | 100% | Hour16 | EF 17.6, 100% Usage | Composition Shingles | Medium | Occupied | Electric Standard | Electricity | 33.94 | -81.12 | Electric, Premium, Heat Pump, Ventless, 100% Usage | 1533.106 | 27.9368 | 73.7627 | 2.5021
1220 | Hour16 | Not in a census Place | Electric, 120% Usage | Electric, 120% Usage | EnergyStar, 120% Usage | 68F | G4500350 | None | 100-150% | Unheated Basement | None | 1 | Shingle, Composition, Medium | Wood Frame | Electricity | 78F | 200% Usage | AC, SEER 15 | Central AC | Yes | Electric Furnace, 100% AFUE | Ducted Heating | Electricity Electric Furnace | 30000-34999 | 20000-39999 | 20000-39999 | 15 ACH50 | R-38 | Ceiling R-19 | Wood Stud, R-11 | North | G45001204 | 5 | 200% | Hour11 | EF 6.7, 100% Usage | Asphalt Shingles, Medium | High | Occupied | Electric Standard | Electricity | 32.9 | -80.04 | Electric, Premium, Heat Pump, Ventless, 120% Usage | 1581.27 | 27.3042 | 80.0156 | 2.915
3301 | Hour9 | SC, Charleston | Electric, 120% Usage | Electric, 120% Usage | EnergyStar, 120% Usage | 78F | G4500190 | 290 Rated kWh, 120% Usage | 400%+ | Slab | 2 Car | 2 | Vinyl, Light | Wood Frame | Electricity | 70F | 200% Usage | Heat Pump | Heat Pump | Yes | ASHP, SEER 13, 7.7 HSPF | Ducted Heat Pump | Electricity ASHP | 100000-119999 | 100000-119999 | 100000-149999 | 8 ACH50 | R-30 | None | Wood Stud, R-11 | Northwest | G45001202 | 4 | 200% | Hour8 | EF 19.9, 100% Usage | Asphalt Shingles, Medium | High | Occupied | Natural Gas Standard | Natural Gas | 32.9 | -80.04 | Electric, Premium, Heat Pump, Ventless, 120% Usage | 1606.996 | 27.3042 | 80.0156 | 2.915
8194 | Hour17 | Not in a census Place | Gas, 100% Usage | Electric, 100% Usage | EnergyStar, 100% Usage | 75F | G4500570 | 290 Rated kWh, 100% Usage | 400%+ | Slab | 2 Car | 1 | Brick, Medium/Dark | Wood Frame | Natural Gas | 55F | 100% Usage | AC, SEER 15 | Central AC | Yes | Fuel Furnace, 92.5% AFUE | Ducted Heating | Natural Gas Fuel Furnace | 120000-139999 | 120000-139999 | 100000-149999 | 3 ACH50 | R-30 | None | Wood Stud, R-11 | West | G45000700 | 2 | 100% | Hour15 | EF 17.6, 100% Usage | Wood Shingles | Medium | Vacant | Natural Gas Standard | Natural Gas | 35.02 | -80.62 | Electric, Premium, Heat Pump, Ventless, 100% Usage | 801.986 | 25.8645 | 70.7053 | 2.0834
2176 | Hour2 | Not in a census Place | Electric, 100% Usage | Electric, 100% Usage | Standard, 100% Usage | 72F | G4500070 | 290 Rated kWh, 100% Usage | 400%+ | Slab | 2 Car | 2 | Vinyl, Light | Wood Frame | Electricity | 68F | 100% Usage | AC, SEER 13 | Central AC | Yes | Electric Furnace, 100% AFUE | Ducted Heating | Electricity Electric Furnace | 200000+ | 140000+ | 150000+ | 25 ACH50 | R-30 | None | Wood Stud, R-11 | West | G45000200 | 3 | 100% | Hour0 | EF 17.6, 100% Usage | Composition Shingles | Medium | Occupied | Electric Standard | Electricity | 34.5 | -82.71 | Electric, Premium, Heat Pump, Ventless, 100% Usage | 1209.125 | 25.8333 | 75.0295 | 2.162
1690 | Hour7 | SC, Florence | Electric, 80% Usage | Electric, 80% Usage | Standard, 80% Usage | 78F | G4500410 | 290 Rated kWh, 80% Usage | 300-400% | Slab | 2 Car | 1 | Brick, Medium/Dark | Wood Frame | Electricity | 76F | 50% Usage | AC, SEER 13 | Central AC | Yes | Electric Furnace, 100% AFUE | Ducted Heating | Electricity Electric Furnace | 60000-69999 | 60000-79999 | 60000-99999 | 5 ACH50 | R-30 | None | Wood Stud, R-11 | South | G45000900 | 2 | 50% | Hour16 | EF 15.9, 100% Usage | Composition Shingles | Low | Occupied | Electric Standard | Electricity | 34.19 | -79.73 | Electric, Premium, Heat Pump, Ventless, 80% Usage | 688.695 | 26.9339 | 75.074 | 2.6877
1220 | Hour21 | Not in a census Place | Electric, 100% Usage | Electric, 100% Usage | EnergyStar, 100% Usage | 78F | G4500470 | None | 150-200% | Slab | None | 1 | Brick, Medium/Dark | Wood Frame | Natural Gas | 55F | 100% Usage | Room AC, EER 9.8 | Room AC | No | Fuel Wall/Floor Furnace, 68% AFUE | Non-Ducted Heating | Natural Gas Fuel Wall/Floor Furnace | 20000-24999 | 20000-39999 | 20000-39999 | 20 ACH50 | R-13 | None | Wood Stud, Uninsulated | West | G45001600 | 1 | 100% | Hour20 | EF 17.6, 100% Usage | Composition Shingles | Medium | Vacant | Natural Gas Standard | Natural Gas | 34.25 | -82.16 | Electric, Premium, Heat Pump, Ventless, 100% Usage | 199.699 | 25.0049 | 82.1359 | 1.7288
2663 | Hour0 | SC, Mount Pleasant | Electric, 80% Usage | Electric, 80% Usage | Standard, 80% Usage | 76F | G4500190 | 290 Rated kWh, 80% Usage | 300-400% | Unvented Crawlspace | 2 Car | 3 | Vinyl, Light | Wood Frame | Electricity | 55F | 50% Usage | Room AC, EER 8.5 | Room AC | No | Electric Baseboard, 100% Efficiency | Non-Ducted Heating | Electricity Baseboard | 50000-59999 | 40000-59999 | 40000-59999 | 25 ACH50 | R-13 | Uninsulated | Wood Stud, R-11 | East | G45001203 | 2 | 50% | Hour16 | EF 17.6, 100% Usage | Composition Shingles | Low | Vacant | Electric Standard | Electricity | 32.9 | -80.04 | Electric, Premium, Heat Pump, Ventless, 80% Usage | 401.782 | 27.3042 | 80.0156 | 2.915
1220 | Hour18 | SC, Summerville | Electric, 80% Usage | Electric, 80% Usage | Standard, 80% Usage | 75F | G4500350 | None | 400%+ | Slab | None | 1 | Aluminum, Light | Steel Frame | Natural Gas | 72F | 50% Usage | AC, SEER 10 | Central AC | Yes | Fuel Furnace, 80% AFUE | Ducted Heating | Natural Gas Fuel Furnace | 60000-69999 | 60000-79999 | 60000-99999 | 15 ACH50 | R-19 | None | Wood Stud, R-19 | West | G45001201 | 1 | 50% | Hour12 | EF 15.9, 100% Usage | Composition Shingles | Low | Occupied | Electric Standard | Electricity | 32.9 | -80.04 | Electric, Premium, Heat Pump, Ventless, 80% Usage | 535.333 | 27.3042 | 80.0156 | 2.915
885 | Hour23 | Not in a census Place | Gas, 100% Usage | Electric, 100% Usage | Standard, 100% Usage | 78F | G4500030 | None | 100-150% | Vented Crawlspace | None | 1 | Wood, Medium/Dark | Wood Frame | Natural Gas | 70F | 100% Usage | Room AC, EER 10.7 | Room AC | No | Fuel Wall/Floor Furnace, 60% AFUE | Non-Ducted Heating | Natural Gas Fuel Wall/Floor Furnace | 15000-19999 | <20000 | <20000 | 25 ACH50 | R-19 | Uninsulated | Wood Stud, Uninsulated | West | G45001500 | 1 | 100% | Hour15 | EF 17.6, 100% Usage | Composition Shingles | Medium | Occupied | Natural Gas Premium | Natural Gas | 33.37 | -81.97 | Electric, Premium, Heat Pump, Ventless, 100% Usage | 474.664 | 26.5809 | 79.8519 | 1.8076
1690 | Hour0 | Not in a census Place | Electric, 100% Usage | Electric, 100% Usage | EnergyStar, 100% Usage | 72F | G4500410 | None | 150-200% | Vented Crawlspace | 1 Car | 1 | None | Brick | Electricity | 72F | 100% Usage | Room AC, EER 10.7 | Room AC | No | Electric Baseboard, 100% Efficiency | Non-Ducted Heating | Electricity Baseboard | 50000-59999 | 40000-59999 | 40000-59999 | 15 ACH50 | R-30 | Uninsulated | Brick, 12-in, 3-wythe, Uninsulated | Southwest | G45000900 | 5 | 100% | Hour10 | EF 17.6, 100% Usage | Asphalt Shingles, Medium | Medium | Occupied | Electric Standard | Electricity | 34.19 | -79.73 | Electric, Premium, Heat Pump, Ventless, 100% Usage | 1150.5949 | 26.9339 | 75.074 | 2.6877
885 | Hour22 | In another census Place | Electric, 120% Usage | Electric, 120% Usage | EnergyStar, 120% Usage | 72F | G4500090 | None | 100-150% | Slab | None | 2 | Wood, Medium/Dark | Wood Frame | Electricity | 55F | 200% Usage | Heat Pump | Heat Pump | Yes | ASHP, SEER 13, 7.7 HSPF | Ducted Heat Pump | Electricity ASHP | 10000-14999 | <20000 | <20000 | 25 ACH50 | R-30 | None | Wood Stud, Uninsulated | West | G45001300 | 1 | 200% | Hour14 | EF 17.6, 100% Usage | Metal, Dark | High | Vacant | Electric Standard | Electricity | 33.46 | -80.86 | Electric, Premium, Heat Pump, Ventless, 120% Usage | 378.719 | 26.3084 | 76.5629 | 2.0778
1220 | Hour0 | In another census Place | Electric, 100% Usage | Electric, 100% Usage | Standard, 100% Usage | 72F | G4500310 | None | 100-150% | Vented Crawlspace | 1 Car | 1 | Wood, Medium/Dark | Wood Frame | Electricity | 70F | 100% Usage | Heat Pump | Heat Pump | Yes | ASHP, SEER 13, 7.7 HSPF | Ducted Heat Pump | Electricity ASHP | 15000-19999 | <20000 | <20000 | 20 ACH50 | R-13 | Uninsulated | Wood Stud, Uninsulated | West | G45000900 | 1 | 100% | Hour14 | EF 17.6, 100% Usage | Composition Shingles | Medium | Occupied | Electric Standard | Electricity | 34.19 | -79.73 | Electric, Premium, Heat Pump, Ventless, 100% Usage | 637.309 | 26.9339 | 75.074 | 2.6877
1690 | Hour18 | In another census Place | Gas, 80% Usage | Electric, 80% Usage | Standard, 80% Usage | 72F | G4500590 | None | 200-300% | Slab | 2 Car | 1 | Wood, Medium/Dark | Wood Frame | Natural Gas | 72F | 50% Usage | AC, SEER 15 | Central AC | Yes | Fuel Furnace, 80% AFUE | Ducted Heating | Natural Gas Fuel Furnace | 80000-99999 | 80000-99999 | 60000-99999 | 15 ACH50 | R-30 | None | Wood Stud, R-15 | Northwest | G45000105 | 6 | 50% | Hour18 | EF 17.6, 100% Usage | Composition Shingles | Low | Occupied | Natural Gas Premium | Natural Gas | 34.25 | -82.16 | Electric, Premium, Heat Pump, Ventless, 80% Usage | 756.893 | 25.0049 | 82.1359 | 1.7288
1690 | Hour22 | Not in a census Place | Electric, 120% Usage | Electric, 120% Usage | EnergyStar, 120% Usage | 78F | G4500790 | 290 Rated kWh, 120% Usage | 300-400% | Slab | 1 Car | 1 | Vinyl, Light | Wood Frame | Natural Gas | 68F | 200% Usage | Room AC, EER 9.8 | Room AC | Yes | Fuel Furnace, 80% AFUE | Ducted Heating | Natural Gas Fuel Furnace | 80000-99999 | 80000-99999 | 60000-99999 | 7 ACH50 | R-30 | None | Wood Stud, R-19 | South | G45000604 | 4 | 200% | Hour17 | EF 17.6, 100% Usage | Asphalt Shingles, Medium | High | Occupied | Natural Gas Standard | Natural Gas | 33.97 | -81 | Electric, Premium, Heat Pump, Ventless, 120% Usage | 1352.613 | 27.4042 | 69.9128 | 1.3967
1220 | Hour13 | In another census Place | Electric, 100% Usage | Electric, 100% Usage | EnergyStar, 100% Usage | 75F | G4500590 | None | 400%+ | Vented Crawlspace | None | 2 | Wood, Medium/Dark | Wood Frame | Electricity | 72F | 100% Usage | Heat Pump | Heat Pump | Yes | ASHP, SEER 13, 7.7 HSPF | Ducted Heat Pump | Electricity ASHP | 60000-69999 | 60000-79999 | 60000-99999 | 25 ACH50 | R-13 | Uninsulated | Wood Stud, Uninsulated | South | G45000105 | 1 | 100% | Hour18 | EF 10.2, 100% Usage | Composition Shingles | Medium | Occupied | Electric Standard | Electricity | 34.25 | -82.16 | Electric, Premium, Heat Pump, Ventless, 100% Usage | 705.976 | 25.0049 | 82.1359 | 1.7288
1220 | Hour0 | Not in a census Place | Propane, 120% Usage | Electric, 120% Usage | EnergyStar, 120% Usage | 78F | G4500030 | 318 Rated kWh, 120% Usage | 150-200% | Slab | None | 1 | None | Brick | Electricity | 68F | 200% Usage | AC, SEER 10 | Central AC | Yes | Electric Furnace, 100% AFUE | Ducted Heating | Electricity Electric Furnace | 30000-34999 | 20000-39999 | 20000-39999 | 40 ACH50 | R-13 | None | Brick, 12-in, 3-wythe, Uninsulated | West | G45001500 | 2 | 200% | Hour18 | EF 17.6, 100% Usage | Composition Shingles | High | Occupied | Electric Standard | Electricity | 33.37 | -81.97 | Electric, Premium, Heat Pump, Ventless, 120% Usage | 1038.72 | 26.5809 | 79.8519 | 1.8076
1690 | Hour20 | Not in a census Place | Electric, 80% Usage | Gas, 80% Usage | EnergyStar, 80% Usage | 75F | G4500570 | 290 Rated kWh, 80% Usage | 300-400% | Vented Crawlspace | None | 1 | Brick, Medium/Dark | Wood Frame | Natural Gas | 70F | 50% Usage | AC, SEER 8 | Central AC | Yes | Fuel Furnace, 80% AFUE | Ducted Heating | Natural Gas Fuel Furnace | 80000-99999 | 80000-99999 | 60000-99999 | 8 ACH50 | R-38 | Uninsulated | Wood Stud, Uninsulated | East | G45000700 | 4 | 50% | Hour8 | EF 17.6, 100% Usage | Metal, Dark | Low | Occupied | Natural Gas Standard | Natural Gas | 35.02 | -80.62 | Electric, Premium, Heat Pump, Ventless, 80% Usage | 596.006 | 25.8645 | 70.7053 | 2.0834
1690 | Hour1 | SC, Rock Hill | Electric, 120% Usage | Electric, 120% Usage | EnergyStar, 120% Usage | 76F | G4500910 | None | 150-200% | Vented Crawlspace | 1 Car | 1 | Wood, Medium/Dark | Wood Frame | Other Fuel | 72F | 200% Usage | AC, SEER 13 | Central AC | Yes | Other | Ducted Heating | None | 25000-29999 | 20000-39999 | 20000-39999 | 15 ACH50 | R-38 | Uninsulated | Wood Stud, Uninsulated | West | G45000502 | 2 | 200% | Hour2 | EF 17.6, 100% Usage | Composition Shingles | High | Occupied | Electric Standard | Electricity | 34.99 | -81.06 | Electric, Premium, Heat Pump, Ventless, 120% Usage | 1010.086 | 25.7772 | 78.0064 | 1.6001
1220 | Hour2 | In another census Place | Gas, 100% Usage | Electric, 100% Usage | Standard, 100% Usage | 65F | G4500830 | 290 Rated kWh, 100% Usage | 400%+ | Vented Crawlspace | None | 1 | Brick, Medium/Dark | Wood Frame | Electricity | 68F | 100% Usage | Heat Pump | Heat Pump | Yes | ASHP, SEER 13, 7.7 HSPF | Ducted Heat Pump | Electricity ASHP | 140000-159999 | 140000+ | 100000-149999 | 15 ACH50 | R-30 | Uninsulated | Wood Stud, R-7 | Northwest | G45000302 | 2 | 100% | Hour18 | EF 17.6, 100% Usage | Composition Shingles | Medium | Occupied | Electric Standard | Electricity | 34.9 | -82.22 | Electric, Premium, Heat Pump, Ventless, 100% Usage | 859.52 | 25.1982 | 78.4795 | 2.0459
1690 | Hour17 | Not in a census Place | Electric, 100% Usage | Electric, 100% Usage | Standard, 100% Usage | 60F | G4500750 | None | 0-100% | Vented Crawlspace | None | 2 | Brick, Medium/Dark | Wood Frame | Electricity | 55F | 100% Usage | AC, SEER 13 | Central AC | Yes | Electric Furnace, 100% AFUE | Ducted Heating | Electricity Electric Furnace | <10000 | <20000 | <20000 | 20 ACH50 | Uninsulated | Uninsulated | Wood Stud, Uninsulated | West | G45001300 | 1 | 100% | Hour12 | EF 17.6, 100% Usage | Wood Shingles | Medium | Vacant | Electric Standard | Electricity | 33.46 | -80.86 | Electric, Premium, Heat Pump, Ventless, 100% Usage | 1041.872 | 26.3084 | 76.5629 | 2.0778
1690 | Hour1 | Not in a census Place | Propane, 100% Usage | Electric, 100% Usage | Standard, 100% Usage | 72F | G4500410 | 290 Rated kWh, 100% Usage | 400%+ | Slab | 2 Car | 2 | Brick, Medium/Dark | Wood Frame | Propane | 75F | 100% Usage | AC, SEER 13 | Central AC | Yes | Fuel Furnace, 80% AFUE | Ducted Heating | Propane Fuel Furnace | 120000-139999 | 120000-139999 | 100000-149999 | 10 ACH50 | R-38 | None | Wood Stud, R-19 | North | G45000900 | 3 | 100% | Hour8 | EF 17.6, 100% Usage | Composition Shingles | Medium | Occupied | Propane Standard | Propane | 34.19 | -79.73 | Electric, Premium, Heat Pump, Ventless, 100% Usage | 1292.9763 | 26.9339 | 75.074 | 2.6877
885 | Hour19 | In another census Place | Electric, 100% Usage | Electric, 100% Usage | Standard, 100% Usage | 75F | G4500070 | 290 Rated kWh, 100% Usage | 300-400% | Slab | None | 1 | Brick, Medium/Dark | Wood Frame | Electricity | 55F | 100% Usage | AC, SEER 10 | Central AC | Yes | Electric Furnace, 100% AFUE | Ducted Heating | Electricity Electric Furnace | 45000-49999 | 40000-59999 | 40000-59999 | 20 ACH50 | R-30 | None | Wood Stud, R-11 | East | G45000200 | 1 | 100% | Hour19 | EF 19.9, 100% Usage | Composition Shingles | Medium | Vacant | Electric Standard | Electricity | 34.5 | -82.71 | Electric, Premium, Heat Pump, Ventless, 100% Usage | 259.422 | 25.8333 | 75.0295 | 2.162
3301 | Hour16 | SC, Goose Creek | Electric, 80% Usage | Electric, 80% Usage | EnergyStar, 80% Usage | 78F | G4500150 | None | 400%+ | Slab | None | 1 | Vinyl, Light | Wood Frame | Electricity | 70F | 50% Usage | AC, SEER 10 | Central AC | Yes | Electric Furnace, 100% AFUE | Ducted Heating | Electricity Electric Furnace | 200000+ | 140000+ | 150000+ | 15 ACH50 | R-19 | None | Wood Stud, R-11 | West | G45001204 | 4 | 50% | Hour13 | EF 19.9, 100% Usage | Wood Shingles | Low | Occupied | Electric Standard | Electricity | 32.9 | -80.04 | Electric, Premium, Heat Pump, Ventless, 80% Usage | 816.066 | 27.3042 | 80.0156 | 2.915
1220 | Hour1 | Not in a census Place | Electric, 100% Usage | Electric, 100% Usage | EnergyStar, 100% Usage | 75F | G4500450 | 290 Rated kWh, 100% Usage | 200-300% | Vented Crawlspace | None | 1 | Vinyl, Light | Wood Frame | Electricity | 70F | 100% Usage | AC, SEER 15 | Central AC | Yes | Electric Furnace, 100% AFUE | Ducted Heating | Electricity Electric Furnace | 45000-49999 | 40000-59999 | 40000-59999 | 20 ACH50 | R-19 | Ceiling R-19 | Wood Stud, R-11 | West | G45000102 | 2 | 100% | Hour11 | EF 17.6, 100% Usage | Composition Shingles | Medium | Occupied | Electric Standard | Electricity | 34.9 | -82.22 | Electric, Premium, Heat Pump, Ventless, 100% Usage | 673.135 | 25.1982 | 78.4795 | 2.0459
1220 | Hour3 | Not in a census Place | Electric, 100% Usage | Electric, 100% Usage | EnergyStar, 100% Usage | 78F | G4500510 | 290 Rated kWh, 100% Usage | 150-200% | Slab | None | 1 | Brick, Medium/Dark | Wood Frame | Electricity | 68F | 100% Usage | AC, SEER 13 | Central AC | Yes | Electric Furnace, 100% AFUE | Ducted Heating | Electricity Electric Furnace | 20000-24999 | 20000-39999 | 20000-39999 | 15 ACH50 | R-13 | None | Wood Stud, Uninsulated | East | G45001101 | 1 | 100% | Hour7 | EF 17.6, 100% Usage | Composition Shingles | Medium | Occupied | Natural Gas Standard | Natural Gas | 33.68 | -78.92 | Electric, Premium, Heat Pump, Ventless, 100% Usage | 641.193 | 26.8286 | 78.7872 | 3.6982
1220 | Hour1 | SC, Charleston | Electric, 100% Usage | Electric, 100% Usage | Standard, 100% Usage | 70F | G4500150 | None | 400%+ | Vented Crawlspace | None | 2 | Vinyl, Light | Wood Frame | Electricity | 68F | 100% Usage | AC, SEER 13 | Central AC | Yes | Electric Furnace, 100% AFUE | Ducted Heating | Electricity Electric Furnace | 80000-99999 | 80000-99999 | 60000-99999 | 25 ACH50 | Uninsulated | Uninsulated | Wood Stud, Uninsulated | West | G45001202 | 1 | 100% | Hour18 | EF 17.6, 100% Usage | Composition Shingles | Medium | Occupied | Electric Standard | Electricity | 32.9 | -80.04 | Electric, Premium, Heat Pump, Ventless, 100% Usage | 989.132 | 27.3042 | 80.0156 | 2.915
1690 | Hour9 | Not in a census Place | Electric, 100% Usage | Electric, 100% Usage | EnergyStar, 100% Usage | 76F | G4500510 | 290 Rated kWh, 100% Usage | 0-100% | Slab | None | 1 | Wood, Medium/Dark | Wood Frame | Electricity | 55F | 100% Usage | AC, SEER 13 | Central AC | Yes | Electric Furnace, 100% AFUE | Ducted Heating | Electricity Electric Furnace | 20000-24999 | 20000-39999 | 20000-39999 | 20 ACH50 | R-30 | None | Wood Stud, R-15 | South | G45001102 | 4 | 100% | Hour5 | EF 17.6, 100% Usage | Composition Shingles | Medium | Vacant | Electric Standard | Electricity | 33.68 | -78.92 | Electric, Premium, Heat Pump, Ventless, 100% Usage | 345.357 | 26.8286 | 78.7872 | 3.6982
1220 | Hour0 | Not in a census Place | Electric, 100% Usage | None | None | 75F | G4500750 | None | 400%+ | Slab | None | 1 | Brick, Medium/Dark | Wood Frame | Electricity | 70F | 100% Usage | AC, SEER 13 | Central AC | Yes | Electric Furnace, 100% AFUE | Ducted Heating | Electricity Electric Furnace | 70000-79999 | 60000-79999 | 60000-99999 | 20 ACH50 | R-7 | None | Wood Stud, Uninsulated | North | G45001300 | 2 | 100% | Hour12 | EF 17.6, 100% Usage | Composition Shingles | Medium | Occupied | Electric Standard | Electricity | 33.46 | -80.86 |  | 643.073 | 26.3084 | 76.5629 | 2.0778
885 | Hour23 | Not in a census Place | Gas, 100% Usage | Electric, 100% Usage | EnergyStar, 100% Usage | 78F | G4500830 | 318 Rated kWh, 100% Usage | 0-100% | Slab | 1 Car | 2 | None | Brick | Natural Gas | 75F | 100% Usage | AC, SEER 15 | Central AC | Yes | Fuel Furnace, 80% AFUE | Ducted Heating | Natural Gas Fuel Furnace | 10000-14999 | <20000 | <20000 | 20 ACH50 | R-30 | None | Brick, 12-in, 3-wythe, Uninsulated | West | G45000301 | 2 | 100% | Hour12 | EF 15.9, 100% Usage | Composition Shingles | Medium | Occupied | Electric Standard | Electricity | 34.9 | -82.22 | Electric, Premium, Heat Pump, Ventless, 100% Usage | 671.929 | 25.1982 | 78.4795 | 2.0459
8194 | Hour6 | Not in a census Place | Electric, 80% Usage | Electric, 80% Usage | EnergyStar, 80% Usage | 72F | G4500150 | 290 Rated kWh, 80% Usage | 400%+ | Slab | 2 Car | 2 | Brick, Medium/Dark | Wood Frame | Electricity | 65F | 50% Usage | AC, SEER 10 | Central AC | Yes | Electric Furnace, 100% AFUE | Ducted Heating | Electricity Electric Furnace | 200000+ | 140000+ | 150000+ | 3 ACH50 | R-13 | None | Wood Stud, R-11 | Northeast | G45001203 | 2 | 50% | Hour15 | EF 17.6, 100% Usage | Composition Shingles | Low | Occupied | Electric Standard | Electricity | 32.9 | -80.04 | Electric, Premium, Heat Pump, Ventless, 80% Usage | 1500.519 | 27.3042 | 80.0156 | 2.915
3301 | Hour11 | Not in a census Place | Electric, 100% Usage | Electric, 100% Usage | EnergyStar, 100% Usage | 68F | G4500570 | None | 400%+ | Vented Crawlspace | 2 Car | 1 | Stucco, Light | Wood Frame | Electricity | 72F | 100% Usage | Heat Pump | Heat Pump | Yes | ASHP, SEER 13, 7.7 HSPF | Ducted Heat Pump | Electricity ASHP | 120000-139999 | 120000-139999 | 100000-149999 | 6 ACH50 | R-30 | Ceiling R-19 | Wood Stud, R-11 | East | G45000700 | 3 | 100% | Hour8 | EF 19.9, 100% Usage | Composition Shingles | Medium | Occupied | Electric Standard | Electricity | 35.02 | -80.62 | Electric, Premium, Heat Pump, Ventless, 100% Usage | 1298.433 | 25.8645 | 70.7053 | 2.0834
2176 | Hour5 | Not in a census Place | Electric, 120% Usage | Electric, 120% Usage | EnergyStar, 120% Usage | 75F | G4500410 | 290 Rated kWh, 120% Usage | 100-150% | Slab | 2 Car | 2 | Vinyl, Light | Wood Frame | Electricity | 68F | 200% Usage | AC, SEER 15 | Central AC | Yes | Electric Furnace, 100% AFUE | Ducted Heating | Electricity Electric Furnace | 20000-24999 | 20000-39999 | 20000-39999 | 5 ACH50 | R-19 | None | Wood Stud, R-19 | West | G45000900 | 2 | 200% | Hour7 | EF 17.6, 100% Usage | Composition Shingles | High | Occupied | Electric Standard | Electricity | 34.19 | -79.73 | Electric, Premium, Heat Pump, Ventless, 120% Usage | 1297.694 | 26.9339 | 75.074 | 2.6877
2176 | Hour7 | Not in a census Place | Electric, 80% Usage | Electric, 80% Usage | EnergyStar, 80% Usage | 70F | G4500510 | 290 Rated kWh, 80% Usage | 400%+ | Vented Crawlspace | 1 Car | 1 | Brick, Medium/Dark | Wood Frame | Electricity | 75F | 50% Usage | Heat Pump | Heat Pump | Yes | ASHP, SEER 13, 7.7 HSPF | Ducted Heat Pump | Electricity ASHP | 140000-159999 | 140000+ | 100000-149999 | 15 ACH50 | R-30 | Ceiling R-19 | Wood Stud, R-15 | North | G45001102 | 2 | 50% | Hour17 | EF 19.9, 100% Usage | Composition Shingles | Low | Occupied | Electric Standard | Electricity | 33.68 | -78.92 | Electric, Premium, Heat Pump, Ventless, 80% Usage | 597.195 | 26.8286 | 78.7872 | 3.6982
1690 | Hour8 | In another census Place | Electric, 100% Usage | Electric, 100% Usage | Standard, 100% Usage | 72F | G4500790 | None | 200-300% | Vented Crawlspace | None | 2 | Vinyl, Light | Wood Frame | Electricity | 75F | 100% Usage | AC, SEER 13 | Central AC | Yes | Electric Furnace, 100% AFUE | Ducted Heating | Electricity Electric Furnace | 70000-79999 | 60000-79999 | 60000-99999 | 4 ACH50 | R-38 | Ceiling R-13 | Wood Stud, R-19 | Southeast | G45000605 | 6 | 100% | Hour16 | EF 19.9, 100% Usage | Composition Shingles | Medium | Occupied | Electric Standard | Electricity | 33.97 | -81 | Electric, Premium, Heat Pump, Ventless, 100% Usage | 1147.011 | 27.4042 | 69.9128 | 1.3967
2663 | Hour13 | In another census Place | Gas, 100% Usage | Electric, 100% Usage | EnergyStar, 100% Usage | 78F | G4500030 | None | 300-400% | Slab | 2 Car | 2 | Brick, Medium/Dark | Wood Frame | Electricity | 70F | 100% Usage | AC, SEER 13 | Central AC | Yes | Electric Furnace, 100% AFUE | Ducted Heating | Electricity Electric Furnace | 60000-69999 | 60000-79999 | 60000-99999 | 20 ACH50 | R-19 | None | Wood Stud, R-11 | West | G45001500 | 3 | 100% | Hour10 | EF 17.6, 100% Usage | Wood Shingles | Medium | Occupied | Electric Premium | Electricity | 33.37 | -81.97 | Electric, Premium, Heat Pump, Ventless, 100% Usage | 1010.922 | 26.5809 | 79.8519 | 1.8076
1220 | Hour4 | Not in a census Place | Gas, 100% Usage | None | None | 70F | G4500450 | 290 Rated kWh, 100% Usage | 100-150% | Ambient | None | 1 | Brick, Medium/Dark | Wood Frame | Natural Gas | 70F | 100% Usage | AC, SEER 10 | Central AC | Yes | Fuel Furnace, 80% AFUE | Ducted Heating | Natural Gas Fuel Furnace | 15000-19999 | <20000 | <20000 | 20 ACH50 | R-13 | Uninsulated | Wood Stud, Uninsulated | North | G45000102 | 1 | 100% | Hour11 | EF 17.6, 100% Usage | Metal, Dark | Medium | Occupied | Natural Gas Standard | Natural Gas | 34.9 | -82.22 |  | 758.335 | 25.1982 | 78.4795 | 2.0459
2176 | Hour19 | Not in a census Place | Electric, 100% Usage | Electric, 100% Usage | EnergyStar, 100% Usage | 75F | G4500130 | 290 Rated kWh, 100% Usage | 300-400% | Slab | 2 Car | 1 | Vinyl, Light | Wood Frame | Electricity | 68F | 100% Usage | AC, SEER 13 | Central AC | Yes | Electric Furnace, 100% AFUE | Ducted Heating | Electricity Electric Furnace | 120000-139999 | 120000-139999 | 100000-149999 | 5 ACH50 | R-30 | None | Wood Stud, R-15 | South | G45001400 | 6 | 100% | Hour17 | EF 17.6, 100% Usage | Metal, Dark | Medium | Occupied | Electric Standard | Electricity | 32.48 | -80.72 | Electric, Premium, Heat Pump, Ventless, 100% Usage | 1718.1531 | 27.8985 | 81.0939 | 2.3638
1690 | Hour4 | In another census Place | Gas, 100% Usage | Electric, 100% Usage | Standard, 100% Usage | 72F | G4500030 | None | 400%+ | Vented Crawlspace | 2 Car | 2 | Brick, Medium/Dark | Wood Frame | Natural Gas | 70F | 100% Usage | AC, SEER 13 | Central AC | Yes | Fuel Furnace, 92.5% AFUE | Ducted Heating | Natural Gas Fuel Furnace | 120000-139999 | 120000-139999 | 100000-149999 | 7 ACH50 | R-38 | Ceiling R-13 | Wood Stud, R-11 | Northeast | G45001500 | 1 | 100% | Hour16 | EF 15.9, 100% Usage | Composition Shingles | Medium | Occupied | Natural Gas Standard | Natural Gas | 33.37 | -81.97 | Electric, Premium, Heat Pump, Ventless, 100% Usage | 707.874 | 26.5809 | 79.8519 | 1.8076
1220 | Hour17 | In another census Place | Electric, 120% Usage | Electric, 120% Usage | Standard, 120% Usage | 78F | G4500450 | 318 Rated kWh, 120% Usage | 300-400% | Slab | None | 2 | Wood, Medium/Dark | Wood Frame | Natural Gas | 75F | 200% Usage | AC, SEER 13 | Central AC | Yes | Fuel Furnace, 80% AFUE | Ducted Heating | Natural Gas Fuel Furnace | 50000-59999 | 40000-59999 | 40000-59999 | 15 ACH50 | R-19 | None | Wood Stud, R-11 | Southeast | G45000105 | 2 | 200% | Hour8 | EF 17.6, 100% Usage | Composition Shingles | High | Occupied | Electric Standard | Electricity | 34.9 | -82.22 | Electric, Premium, Heat Pump, Ventless, 120% Usage | 917.876 | 25.1982 | 78.4795 | 2.0459
3301 | Hour18 | In another census Place | Electric, 100% Usage | Electric, 100% Usage | Standard, 100% Usage | 72F | G4500130 | 290 Rated kWh, 100% Usage | 400%+ | Vented Crawlspace | None | 2 | Brick, Medium/Dark | Wood Frame | Electricity | 55F | 100% Usage | None | None | No | Electric Baseboard, 100% Efficiency | Non-Ducted Heating | Electricity Baseboard | 200000+ | 140000+ | 150000+ | 15 ACH50 | R-7 | Uninsulated | Wood Stud, Uninsulated | Southwest | G45001400 | 5 | 100% | Hour21 | EF 15.9, 100% Usage | Composition Shingles | Medium | Vacant | Electric Standard | Electricity | 32.48 | -80.72 | Electric, Premium, Heat Pump, Ventless, 100% Usage | 652.952 | 27.8985 | 81.0939 | 2.3638
2176 | Hour4 | SC, Spartanburg | Electric, 80% Usage | Electric, 80% Usage | Standard, 80% Usage | 75F | G4500830 | None | 150-200% | Vented Crawlspace | 2 Car | 1 | None | Brick | Electricity | 76F | 50% Usage | Heat Pump | Heat Pump | Yes | ASHP, SEER 15, 8.5 HSPF | Ducted Heat Pump | Electricity ASHP | 40000-44999 | 40000-59999 | 40000-59999 | 20 ACH50 | R-19 | Ceiling R-13 | Brick, 12-in, 3-wythe, R-11 | East | G45000301 | 4 | 50% | Hour11 | EF 15.9, 100% Usage | Tile, Clay or Ceramic | Low | Occupied | Electric Standard | Electricity | 34.9 | -82.22 | Electric, Premium, Heat Pump, Ventless, 80% Usage | 872.992 | 25.1982 | 78.4795 | 2.0459
3301 | Hour6 | Not in a census Place | Electric, 80% Usage | None | EnergyStar, 80% Usage | 70F | G4500750 | 290 Rated kWh, 80% Usage | 200-300% | Slab | 3 Car | 2 | Vinyl, Light | Brick | Electricity | 72F | 50% Usage | AC, SEER 13 | Central AC | Yes | Electric Furnace, 100% AFUE | Ducted Heating | Electricity Electric Furnace | 40000-44999 | 40000-59999 | 40000-59999 | 5 ACH50 | R-30 | None | Brick, 12-in, 3-wythe, R-19 | Northwest | G45001300 | 2 | 50% | Hour6 | EF 17.6, 100% Usage | Composition Shingles | Low | Occupied | Electric Standard | Electricity | 33.46 | -80.86 |  | 1202.116 | 26.3084 | 76.5629 | 2.0778
3301 | Hour3 | Not in a census Place | Gas, 100% Usage | Gas, 100% Usage | Standard, 100% Usage | 70F | G4500350 | 290 Rated kWh, 100% Usage | 400%+ | Slab | 2 Car | 2 | Vinyl, Light | Wood Frame | Natural Gas | 75F | 100% Usage | AC, SEER 15 | Central AC | Yes | Fuel Furnace, 76% AFUE | Ducted Heating | Natural Gas Fuel Furnace | 200000+ | 140000+ | 150000+ | 6 ACH50 | R-30 | None | Wood Stud, R-19 | West | G45001204 | 2 | 100% | Hour21 | EF 15.9, 100% Usage | Composition Shingles | Medium | Occupied | Natural Gas Standard | Natural Gas | 32.9 | -80.04 | Electric, Premium, Heat Pump, Ventless, 100% Usage | 1124.717 | 27.3042 | 80.0156 | 2.915
1690 | Hour4 | Not in a census Place | Electric, 120% Usage | Electric, 120% Usage | EnergyStar, 120% Usage | 65F | G4500450 | 290 Rated kWh, 120% Usage | 400%+ | Slab | 2 Car | 1 | Brick, Medium/Dark | Wood Frame | Electricity | 68F | 200% Usage | Heat Pump | Heat Pump | Yes | ASHP, SEER 13, 7.7 HSPF | Ducted Heat Pump | Electricity ASHP | 70000-79999 | 60000-79999 | 60000-99999 | 20 ACH50 | R-13 | None | Wood Stud, R-7 | West | G45000102 | 2 | 200% | Hour16 | EF 17.6, 100% Usage | Composition Shingles | High | Occupied | Electric Standard | Electricity | 34.9 | -82.22 | Electric, Premium, Heat Pump, Ventless, 120% Usage | 1195.104 | 25.1982 | 78.4795 | 2.0459
2663 | Hour18 | Not in a census Place | Gas, 120% Usage | Electric, 120% Usage | Standard, 120% Usage | 72F | G4500790 | 290 Rated kWh, 120% Usage | 400%+ | Slab | 2 Car | 1 | Brick, Medium/Dark | Wood Frame | Natural Gas | 55F | 200% Usage | AC, SEER 13 | Central AC | Yes | Fuel Boiler, 80% AFUE | Non-Ducted Heating | Natural Gas Fuel Boiler | 100000-119999 | 100000-119999 | 100000-149999 | 30 ACH50 | R-38 | None | Wood Stud, Uninsulated | Southeast | G45000605 | 4 | 200% | Hour17 | EF 15.9, 100% Usage | Composition Shingles | High | Vacant | Natural Gas Standard | Natural Gas | 33.97 | -81 | Electric, Premium, Heat Pump, Ventless, 120% Usage | 669.592 | 27.4042 | 69.9128 | 1.3967
1690 | Hour5 | In another census Place | Electric, 100% Usage | Electric, 100% Usage | Standard, 100% Usage | 72F | G4500830 | 318 Rated kWh, 100% Usage | 300-400% | Vented Crawlspace | None | 1 | None | Concrete | Natural Gas | 78F | 100% Usage | AC, SEER 10 | Central AC | Yes | Fuel Furnace, 80% AFUE | Ducted Heating | Natural Gas Fuel Furnace | 40000-44999 | 40000-59999 | 40000-59999 | 25 ACH50 | R-30 | Uninsulated | CMU, 6-in Hollow, Uninsulated | South | G45000301 | 1 | 100% | Hour18 | EF 15.9, 100% Usage | Composition Shingles | Medium | Occupied | Natural Gas Standard | Natural Gas | 34.9 | -82.22 | Electric, Premium, Heat Pump, Ventless, 100% Usage | 697.931 | 25.1982 | 78.4795 | 2.0459
1690 | Hour5 | In another census Place | Electric, 80% Usage | Electric, 80% Usage | EnergyStar, 80% Usage | 75F | G4500290 | None | 100-150% | Vented Crawlspace | None | 2 | Brick, Medium/Dark | Wood Frame | Electricity | 68F | 50% Usage | Heat Pump | Heat Pump | Yes | ASHP, SEER 13, 7.7 HSPF | Ducted Heat Pump | Electricity ASHP | 15000-19999 | <20000 | <20000 | 15 ACH50 | R-30 | Uninsulated | Wood Stud, R-7 | Southeast | G45001300 | 1 | 50% | Hour20 | EF 17.6, 100% Usage | Asphalt Shingles, Medium | Low | Occupied | Electric Standard | Electricity | 32.48 | -80.72 | Electric, Premium, Heat Pump, Ventless, 80% Usage | 766.831 | 27.8985 | 81.0939 | 2.3638
1220 | Hour0 | Not in a census Place | Electric, 120% Usage | Electric, 120% Usage | EnergyStar, 120% Usage | 72F | G4500070 | 318 Rated kWh, 120% Usage | 300-400% | Slab | None | 1 | Brick, Medium/Dark | Wood Frame | Electricity | 72F | 200% Usage | AC, SEER 13 | Central AC | Yes | Electric Furnace, 100% AFUE | Ducted Heating | Electricity Electric Furnace | 80000-99999 | 80000-99999 | 60000-99999 | 15 ACH50 | R-30 | None | Wood Stud, R-15 | North | G45000200 | 5 | 200% | Hour15 | EF 17.6, 100% Usage | Composition Shingles | High | Occupied | Electric Standard | Electricity | 34.5 | -82.71 | Electric, Premium, Heat Pump, Ventless, 120% Usage | 1242.3393 | 25.8333 | 75.0295 | 2.162
1690 | Hour0 | In another census Place | Electric, 100% Usage | Electric, 100% Usage | EnergyStar, 100% Usage | 68F | G4500030 | 290 Rated kWh, 100% Usage | 400%+ | Slab | 1 Car | 2 | None | Brick | Electricity | 72F | 100% Usage | AC, SEER 13 | Central AC | Yes | Electric Furnace, 100% AFUE | Ducted Heating | Electricity Electric Furnace | 180000-199999 | 140000+ | 150000+ | 7 ACH50 | R-49 | None | Brick, 12-in, 3-wythe, R-19 | West | G45001500 | 2 | 100% | Hour19 | EF 10.5, 100% Usage | Composition Shingles | Medium | Occupied | Electric Standard | Electricity | 33.37 | -81.97 | Electric, Premium, Heat Pump, Ventless, 100% Usage | 1083.27 | 26.5809 | 79.8519 | 1.8076
1220 | Hour5 | In another census Place | Electric, 100% Usage | Electric, 100% Usage | Standard, 100% Usage | 76F | G4500570 | 318 Rated kWh, 100% Usage | 150-200% | Unheated Basement | None | 1 | Brick, Medium/Dark | Wood Frame | Electricity | 65F | 100% Usage | Room AC, EER 10.7 | Room AC | Yes | Electric Furnace, 100% AFUE | Ducted Heating | Electricity Electric Furnace | 35000-39999 | 20000-39999 | 20000-39999 | 20 ACH50 | R-7 | Uninsulated | Wood Stud, Uninsulated | Southwest | G45000700 | 3 | 100% | Hour19 | EF 17.6, 100% Usage | Composition Shingles | Medium | Occupied | Electric Standard | Electricity | 35.02 | -80.62 | Electric, Premium, Heat Pump, Ventless, 100% Usage | 729.89 | 25.8645 | 70.7053 | 2.0834
1220 | Hour6 | SC, Greenville | Electric, 100% Usage | Electric, 100% Usage | EnergyStar, 100% Usage | 70F | G4500450 | 318 Rated kWh, 100% Usage | 400%+ | Slab | 1 Car | 1 | Vinyl, Light | Wood Frame | Electricity | 75F | 100% Usage | AC, SEER 13 | Central AC | Yes | Electric Furnace, 100% AFUE | Ducted Heating | Electricity Electric Furnace | 80000-99999 | 80000-99999 | 60000-99999 | 40 ACH50 | R-30 | None | Wood Stud, R-7 | Northeast | G45000104 | 2 | 100% | Hour18 | EF 17.6, 100% Usage | Composition Shingles | Medium | Occupied | Electric Standard | Electricity | 34.9 | -82.22 | Electric, Premium, Heat Pump, Ventless, 100% Usage | 876.9046 | 25.1982 | 78.4795 | 2.0459
2176 | Hour23 | In another census Place | Electric, 80% Usage | Electric, 80% Usage | Standard, 80% Usage | 70F | G4500910 | None | 0-100% | Slab | 2 Car | 1 | Wood, Medium/Dark | Wood Frame | Electricity | 55F | 50% Usage | Heat Pump | Heat Pump | Yes | ASHP, SEER 13, 7.7 HSPF | Ducted Heat Pump | Electricity ASHP | 10000-14999 | <20000 | <20000 | 20 ACH50 | R-30 | None | Wood Stud, R-15 | West | G45000502 | 1 | 50% | Hour7 | EF 17.6, 100% Usage | Composition Shingles | Low | Vacant | Electric Standard | Electricity | 34.99 | -81.06 | Electric, Premium, Heat Pump, Ventless, 80% Usage | 579.385 | 25.7772 | 78.0064 | 1.6001
3301 | Hour19 | Not in a census Place | Electric, 80% Usage | Electric, 80% Usage | EnergyStar, 80% Usage | 72F | G4500310 | None | 200-300% | Vented Crawlspace | 2 Car | 2 | Vinyl, Light | Wood Frame | Electricity | 72F | 50% Usage | AC, SEER 10 | Central AC | Yes | Electric Furnace, 100% AFUE | Ducted Heating | Electricity Electric Furnace | 50000-59999 | 40000-59999 | 40000-59999 | 15 ACH50 | R-19 | Ceiling R-19 | Wood Stud, R-11 | East | G45000900 | 3 | 50% | Hour6 | EF 17.6, 100% Usage | Asphalt Shingles, Medium | Low | Occupied | Electric Standard | Electricity | 34.19 | -79.73 | Electric, Premium, Heat Pump, Ventless, 80% Usage | 1267.792 | 26.9339 | 75.074 | 2.6877
2176 | Hour21 | Not in a census Place | Electric, 80% Usage | Electric, 80% Usage | EnergyStar, 80% Usage | 75F | G4500130 | 290 Rated kWh, 80% Usage | 400%+ | Slab | 2 Car | 2 | Vinyl, Light | Wood Frame | Electricity | 70F | 50% Usage | AC, SEER 15 | Central AC | Yes | Electric Furnace, 100% AFUE | Ducted Heating | Electricity Electric Furnace | 200000+ | 140000+ | 150000+ | 15 ACH50 | R-19 | None | Wood Stud, R-11 | Northwest | G45001400 | 4 | 50% | Hour17 | EF 17.6, 100% Usage | Composition Shingles | Low | Occupied | Electric Standard | Electricity | 32.48 | -80.72 | Electric, Premium, Heat Pump, Ventless, 80% Usage | 1048.532 | 27.8985 | 81.0939 | 2.3638
1220 | Hour4 | SC, North Charleston | Electric, 100% Usage | Electric, 100% Usage | EnergyStar, 100% Usage | 78F | G4500190 | 318 Rated kWh, 100% Usage | 300-400% | Slab | 1 Car | 1 | Wood, Medium/Dark | Wood Frame | Electricity | 68F | 100% Usage | AC, SEER 15 | Central AC | Yes | Electric Furnace, 100% AFUE | Ducted Heating | Electricity Electric Furnace | 80000-99999 | 80000-99999 | 60000-99999 | 20 ACH50 | R-19 | None | Wood Stud, R-11 | East | G45001204 | 4 | 100% | Hour15 | EF 17.6, 100% Usage | Composition Shingles | Medium | Occupied | Electric Standard | Electricity | 32.9 | -80.04 | Electric, Premium, Heat Pump, Ventless, 100% Usage | 891.002 | 27.3042 | 80.0156 | 2.915
2663 | Hour17 | SC, Spartanburg | Gas, 80% Usage | Electric, 80% Usage | EnergyStar, 80% Usage | 70F | G4500830 | 290 Rated kWh, 80% Usage | 400%+ | Vented Crawlspace | None | 1 | None | Brick | Natural Gas | 68F | 50% Usage | AC, SEER 13 | Central AC | Yes | Fuel Furnace, 92.5% AFUE | Ducted Heating | Natural Gas Fuel Furnace | 140000-159999 | 140000+ | 150000+ | 15 ACH50 | R-30 | Ceiling R-13 | Brick, 12-in, 3-wythe, R-11 | Northwest | G45000301 | 2 | 50% | Hour9 | EF 17.6, 100% Usage | Asphalt Shingles, Medium | Low | Occupied | Electric Premium | Electricity | 34.9 | -82.22 | Electric, Premium, Heat Pump, Ventless, 80% Usage | 680.714 | 25.1982 | 78.4795 | 2.0459
1220 | Hour22 | Not in a census Place | Electric, 100% Usage | Electric, 100% Usage | EnergyStar, 100% Usage | 72F | G4500030 | None | 400%+ | Slab | None | 1 | Wood, Medium/Dark | Wood Frame | Natural Gas | 68F | 100% Usage | AC, SEER 13 | Central AC | Yes | Fuel Furnace, 92.5% AFUE | Ducted Heating | Natural Gas Fuel Furnace | 80000-99999 | 80000-99999 | 60000-99999 | 20 ACH50 | Uninsulated | None | Wood Stud, Uninsulated | South | G45001500 | 3 | 100% | Hour5 | EF 15.9, 100% Usage | Composition Shingles | Medium | Occupied | Natural Gas Standard | Natural Gas | 33.37 | -81.97 | Electric, Premium, Heat Pump, Ventless, 100% Usage | 885.309 | 26.5809 | 79.8519 | 1.8076
2176 | Hour11 | SC, Goose Creek | Electric, 120% Usage | Electric, 120% Usage | EnergyStar, 120% Usage | 75F | G4500150 | 318 Rated kWh, 120% Usage | 400%+ | Slab | 2 Car | 1 | None | Brick | Electricity | 68F | 200% Usage | AC, SEER 10 | Central AC | Yes | Electric Furnace, 100% AFUE | Ducted Heating | Electricity Electric Furnace | 100000-119999 | 100000-119999 | 100000-149999 | 10 ACH50 | R-13 | None | Brick, 12-in, 3-wythe, R-11 | North | G45001204 | 3 | 200% | Hour7 | EF 17.6, 100% Usage | Composition Shingles | High | Occupied | Electric Standard | Electricity | 32.9 | -80.04 | Electric, Premium, Heat Pump, Ventless, 120% Usage | 1184.156 | 27.3042 | 80.0156 | 2.915
3301 | Hour22 | Not in a census Place | Gas, 120% Usage | Electric, 120% Usage | Standard, 120% Usage | 76F | G4500590 | None | 400%+ | Slab | 2 Car | 2 | Brick, Medium/Dark | Wood Frame | Natural Gas | 75F | 200% Usage | AC, SEER 13 | Central AC | Yes | Fuel Furnace, 76% AFUE | Ducted Heating | Natural Gas Fuel Furnace | 120000-139999 | 120000-139999 | 100000-149999 | 15 ACH50 | R-13 | None | Wood Stud, R-11 | Northwest | G45000105 | 4 | 200% | Hour20 | EF 17.6, 100% Usage | Composition Shingles | High | Occupied | Electric Standard | Electricity | 34.25 | -82.16 | Electric, Premium, Heat Pump, Ventless, 120% Usage | 1660.394 | 25.0049 | 82.1359 | 1.7288
1690 | Hour1 | In another census Place | Electric, 100% Usage | Electric, 100% Usage | EnergyStar, 100% Usage | 67F | G4500070 | None | 400%+ | Ambient | None | 1 | Vinyl, Light | Wood Frame | Electricity | 67F | 100% Usage | AC, SEER 13 | Central AC | Yes | Electric Furnace, 100% AFUE | Ducted Heating | Electricity Electric Furnace | 120000-139999 | 120000-139999 | 100000-149999 | 15 ACH50 | R-30 | Ceiling R-13 | Wood Stud, R-11 | North | G45000200 | 3 | 100% | Hour17 | EF 17.6, 100% Usage | Composition Shingles | Medium | Occupied | Electric Standard | Electricity | 34.5 | -82.71 | Electric, Premium, Heat Pump, Ventless, 100% Usage | 946.09 | 25.8333 | 75.0295 | 2.162
1690 | Hour6 | Not in a census Place | Gas, 100% Usage | Electric, 100% Usage | EnergyStar, 100% Usage | 70F | G4500810 | 290 Rated kWh, 100% Usage | 0-100% | Slab | 2 Car | 1 | Brick, Medium/Dark | Wood Frame | Electricity | 75F | 100% Usage | AC, SEER 13 | Central AC | Yes | Electric Furnace, 100% AFUE | Ducted Heating | Electricity Electric Furnace | 25000-29999 | 20000-39999 | 20000-39999 | 15 ACH50 | R-30 | None | Wood Stud, R-11 | Southeast | G45000601 | 6 | 100% | Hour16 | EF 19.9, 100% Usage | Tile, Clay or Ceramic | Medium | Occupied | Natural Gas Standard | Natural Gas | 34.25 | -82.16 | Electric, Premium, Heat Pump, Ventless, 100% Usage | 1123.197 | 25.0049 | 82.1359 | 1.7288
885 | Hour5 | SC, Columbia | Electric, 120% Usage | Gas, 120% Usage | EnergyStar, 120% Usage | 70F | G4500790 | 290 Rated kWh, 120% Usage | 0-100% | Slab | None | 1 | Vinyl, Light | Wood Frame | Electricity | 70F | 200% Usage | AC, SEER 10 | Central AC | Yes | Electric Furnace, 100% AFUE | Ducted Heating | Electricity Electric Furnace | 15000-19999 | <20000 | <20000 | 25 ACH50 | Uninsulated | None | Wood Stud, Uninsulated | East | G45000604 | 2 | 200% | Hour7 | EF 15.9, 100% Usage | Composition Shingles | High | Occupied | Electric Standard | Electricity | 33.97 | -81 | Electric, Premium, Heat Pump, Ventless, 120% Usage | 1011.411 | 27.4042 | 69.9128 | 1.3967
1690 | Hour8 | SC, Charleston | Gas, 80% Usage | Electric, 80% Usage | EnergyStar, 80% Usage | 70F | G4500190 | None | 200-300% | Vented Crawlspace | 2 Car | 2 | Vinyl, Light | Wood Frame | Natural Gas | 68F | 50% Usage | AC, SEER 10 | Central AC | Yes | Fuel Furnace, 80% AFUE | Ducted Heating | Natural Gas Fuel Furnace | 60000-69999 | 60000-79999 | 60000-99999 | 20 ACH50 | R-19 | Uninsulated | Wood Stud, Uninsulated | East | G45001202 | 5 | 50% | Hour16 | EF 15.9, 100% Usage | Composition Shingles | Low | Occupied | Natural Gas Standard | Natural Gas | 32.9 | -80.04 | Electric, Premium, Heat Pump, Ventless, 80% Usage | 972.907 | 27.3042 | 80.0156 | 2.915
1220 | Hour20 | Not in a census Place | Electric, 100% Usage | Electric, 100% Usage | Standard, 100% Usage | 76F | G4500670 | 318 Rated kWh, 100% Usage | 400%+ | Unheated Basement | None | 1 | Vinyl, Light | Wood Frame | Electricity | 55F | 100% Usage | Heat Pump | Heat Pump | Yes | ASHP, SEER 13, 7.7 HSPF | Ducted Heat Pump | Electricity ASHP | 70000-79999 | 60000-79999 | 60000-99999 | 20 ACH50 | R-30 | Uninsulated | Wood Stud, Uninsulated | North | G45001000 | 2 | 100% | Hour13 | EF 17.6, 100% Usage | Asphalt Shingles, Medium | Medium | Vacant | Electric Standard | Electricity | 34.19 | -79.73 | Electric, Premium, Heat Pump, Ventless, 100% Usage | 343.59 | 26.9339 | 75.074 | 2.6877
1220 | Hour18 | In another census Place | Electric, 100% Usage | Electric, 100% Usage | EnergyStar, 100% Usage | 72F | G4500770 | None | 0-100% | Vented Crawlspace | None | 2 | Wood, Medium/Dark | Wood Frame | Electricity | 55F | 100% Usage | AC, SEER 10 | Central AC | Yes | Electric Furnace, 100% AFUE | Ducted Heating | Electricity Electric Furnace | 10000-14999 | <20000 | <20000 | 6 ACH50 | R-30 | Ceiling R-19 | Wood Stud, R-19 | Northeast | G45000101 | 3 | 100% | Hour17 | EF 15.9, 100% Usage | Composition Shingles | Medium | Vacant | Electric Standard | Electricity | 34.67 | -82.89 | Electric, Premium, Heat Pump, Ventless, 100% Usage | 262.645 | 25.2498 | 77.4672 | 1.6347
2663 | Hour16 | Not in a census Place | Gas, 120% Usage | Electric, 120% Usage | Standard, 120% Usage | 75F | G4500590 | 290 Rated kWh, 120% Usage | 300-400% | Vented Crawlspace | 3 Car | 2 | Vinyl, Light | Wood Frame | Natural Gas | 68F | 200% Usage | AC, SEER 15 | Central AC | Yes | Fuel Furnace, 80% AFUE | Ducted Heating | Natural Gas Fuel Furnace | 80000-99999 | 80000-99999 | 60000-99999 | 4 ACH50 | R-38 | Ceiling R-13 | Wood Stud, R-15 | North | G45000105 | 3 | 200% | Hour9 | EF 15.9, 100% Usage | Wood Shingles | High | Occupied | Natural Gas Standard | Natural Gas | 34.25 | -82.16 | Electric, Premium, Heat Pump, Ventless, 120% Usage | 1313.804 | 25.0049 | 82.1359 | 1.7288
2176 | Hour0 | Not in a census Place | Gas, 100% Usage | Electric, 100% Usage | EnergyStar, 100% Usage | 76F | G4500570 | None | 200-300% | Slab | None | 2 | Brick, Medium/Dark | Wood Frame | Natural Gas | 55F | 100% Usage | AC, SEER 13 | Central AC | Yes | Fuel Furnace, 80% AFUE | Ducted Heating | Natural Gas Fuel Furnace | 100000-119999 | 100000-119999 | 100000-149999 | 5 ACH50 | R-13 | None | Wood Stud, R-11 | North | G45000700 | 8 | 100% | Hour6 | EF 17.6, 100% Usage | Composition Shingles | Medium | Vacant | Natural Gas Standard | Natural Gas | 35.02 | -80.62 | Electric, Premium, Heat Pump, Ventless, 100% Usage | 344.079 | 25.8645 | 70.7053 | 2.0834
2176 | Hour23 | Not in a census Place | Electric, 120% Usage | Electric, 120% Usage | Standard, 120% Usage | 68F | G4500570 | None | 400%+ | Unheated Basement | 2 Car | 1 | None | Brick | Electricity | 55F | 200% Usage | AC, SEER 13 | Central AC | Yes | Electric Furnace, 100% AFUE | Ducted Heating | Electricity Electric Furnace | 50000-59999 | 40000-59999 | 40000-59999 | 6 ACH50 | R-30 | Ceiling R-19 | Brick, 12-in, 3-wythe, R-11 | South | G45000700 | 1 | 200% | Hour13 | EF 19.9, 100% Usage | Composition Shingles | High | Vacant | Electric Standard | Electricity | 35.02 | -80.62 | Electric, Premium, Heat Pump, Ventless, 120% Usage | 739.616 | 25.8645 | 70.7053 | 2.0834
2663 | Hour20 | Not in a census Place | Electric, 100% Usage | Electric, 100% Usage | EnergyStar, 100% Usage | 68F | G4500030 | 290 Rated kWh, 100% Usage | 400%+ | Slab | 2 Car | 2 | Vinyl, Light | Wood Frame | Electricity | 72F | 100% Usage | Heat Pump | Heat Pump | Yes | ASHP, SEER 13, 7.7 HSPF | Ducted Heat Pump | Electricity ASHP | 120000-139999 | 120000-139999 | 100000-149999 | 3 ACH50 | R-30 | None | Wood Stud, R-15 | Northeast | G45001500 | 2 | 100% | Hour13 | EF 17.6, 100% Usage | Composition Shingles | Medium | Occupied | Electric Standard | Electricity | 33.37 | -81.97 | Electric, Premium, Heat Pump, Ventless, 100% Usage | 1394.832 | 26.5809 | 79.8519 | 1.8076
1220 | Hour2 | Not in a census Place | Gas, 100% Usage | Electric, 100% Usage | Standard, 100% Usage | 70F | G4500790 | 318 Rated kWh, 100% Usage | 400%+ | Ambient | None | 1 | Brick, Medium/Dark | Wood Frame | Natural Gas | 55F | 100% Usage | AC, SEER 13 | Central AC | Yes | Fuel Furnace, 92.5% AFUE | Ducted Heating | Natural Gas Fuel Furnace | 70000-79999 | 60000-79999 | 60000-99999 | 6 ACH50 | R-30 | Ceiling R-13 | Wood Stud, R-11 | South | G45000603 | 2 | 100% | Hour17 | EF 10.5, 100% Usage | Composition Shingles | Medium | Vacant | Natural Gas Standard | Natural Gas | 33.97 | -81 | Electric, Premium, Heat Pump, Ventless, 100% Usage | 374.429 | 27.4042 | 69.9128 | 1.3967
1690 | Hour2 | Not in a census Place | Electric, 120% Usage | None | Standard, 120% Usage | 72F | G4500850 | None | 0-100% | Vented Crawlspace | None | 1 | Brick, Medium/Dark | Wood Frame | Other Fuel | 68F | 200% Usage | AC, SEER 10 | Central AC | Yes | Other | Ducted Heating | None | <10000 | <20000 | <20000 | 50 ACH50 | R-13 | Uninsulated | Wood Stud, Uninsulated | East | G45000800 | 1 | 200% | Hour1 | EF 15.9, 100% Usage | Metal, Dark | High | Occupied | Electric Standard | Electricity | 33.97 | -80.48 |  | 1098.466 | 26.5517 | 74.3309 | 2.3629
1690 | Hour9 | Not in a census Place | Electric, 80% Usage | Gas, 80% Usage | EnergyStar, 80% Usage | 76F | G4500650 | 318 Rated kWh, 80% Usage | 300-400% | Slab | 2 Car | 1 | Brick, Medium/Dark | Wood Frame | Electricity | 75F | 50% Usage | AC, SEER 13 | Central AC | Yes | Electric Furnace, 100% AFUE | Ducted Heating | Electricity Electric Furnace | 70000-79999 | 60000-79999 | 60000-99999 | 20 ACH50 | R-38 | None | Wood Stud, Uninsulated | North | G45001600 | 3 | 50% | Hour17 | EF 17.6, 100% Usage | Composition Shingles | Low | Occupied | Electric Standard | Electricity | 34.25 | -82.16 | Electric, Premium, Heat Pump, Ventless, 80% Usage | 577.091 | 25.0049 | 82.1359 | 1.7288
2663 | Hour22 | In another census Place | Electric, 120% Usage | Electric, 120% Usage | EnergyStar, 120% Usage | 78F | G4500550 | None | 200-300% | Slab | 2 Car | 2 | None | Brick | Electricity | 70F | 200% Usage | Room AC, EER 10.7 | Room AC | No | Electric Baseboard, 100% Efficiency | Non-Ducted Heating | Electricity Baseboard | 35000-39999 | 20000-39999 | 20000-39999 | 10 ACH50 | R-19 | None | Brick, 12-in, 3-wythe, R-11 | East | G45000605 | 2 | 200% | Hour11 | EF 17.6, 100% Usage | Composition Shingles | High | Occupied | Electric Standard | Electricity | 33.97 | -80.48 | Electric, Premium, Heat Pump, Ventless, 120% Usage | 1238.124 | 26.5517 | 74.3309 | 2.3629
1220 | Hour19 | Not in a census Place | Propane, 80% Usage | Electric, 80% Usage | EnergyStar, 80% Usage | 78F | G4500510 | 318 Rated kWh, 80% Usage | 0-100% | Slab | None | 1 | Brick, Medium/Dark | Wood Frame | Propane | 78F | 50% Usage | AC, SEER 15 | Central AC | Yes | Fuel Furnace, 92.5% AFUE | Ducted Heating | Propane Fuel Furnace | <10000 | <20000 | <20000 | 25 ACH50 | R-7 | None | Wood Stud, Uninsulated | East | G45001101 | 1 | 50% | Hour17 | EF 17.6, 100% Usage | Wood Shingles | Low | Occupied | Electric Standard | Electricity | 33.68 | -78.92 | Electric, Premium, Heat Pump, Ventless, 80% Usage | 475.557 | 26.8286 | 78.7872 | 3.6982
3301 | Hour7 | Not in a census Place | Electric, 100% Usage | Electric, 100% Usage | EnergyStar, 100% Usage | 80F | G4500830 | None | 400%+ | Vented Crawlspace | 2 Car | 2 | Vinyl, Light | Wood Frame | Natural Gas | 68F | 100% Usage | AC, SEER 13 | Central AC | Yes | Fuel Furnace, 92.5% AFUE | Ducted Heating | Natural Gas Fuel Furnace | 80000-99999 | 80000-99999 | 60000-99999 | 8 ACH50 | R-30 | Ceiling R-13 | Wood Stud, R-15 | Southeast | G45000302 | 3 | 100% | Hour22 | EF 10.5, 100% Usage | Composition Shingles | Medium | Occupied | Natural Gas Standard | Natural Gas | 34.9 | -82.22 | Electric, Premium, Heat Pump, Ventless, 100% Usage | 704.164 | 25.1982 | 78.4795 | 2.0459
1220 | Hour5 | Not in a census Place | Gas, 80% Usage | Gas, 80% Usage | Standard, 80% Usage | 70F | G4500470 | None | 0-100% | Slab | None | 1 | None | Brick | Natural Gas | 55F | 50% Usage | AC, SEER 13 | Central AC | Yes | Fuel Furnace, 92.5% AFUE | Ducted Heating | Natural Gas Fuel Furnace | <10000 | <20000 | <20000 | 10 ACH50 | R-13 | None | Brick, 12-in, 3-wythe, Uninsulated | Northwest | G45001600 | 2 | 50% | Hour18 | EF 17.6, 100% Usage | Asphalt Shingles, Medium | Low | Vacant | Natural Gas Standard | Natural Gas | 34.25 | -82.16 | Electric, Premium, Heat Pump, Ventless, 80% Usage | 384.245 | 25.0049 | 82.1359 | 1.7288
3301 | Hour21 | In another census Place | Gas, 100% Usage | Electric, 100% Usage | EnergyStar, 100% Usage | 68F | G4500070 | None | 300-400% | Slab | 2 Car | 2 | Vinyl, Light | Wood Frame | Natural Gas | 70F | 100% Usage | AC, SEER 13 | Central AC | Yes | Fuel Furnace, 92.5% AFUE | Ducted Heating | Natural Gas Fuel Furnace | 50000-59999 | 40000-59999 | 40000-59999 | 10 ACH50 | R-30 | None | Wood Stud, R-11 | Southwest | G45000200 | 2 | 100% | Hour21 | EF 17.6, 100% Usage | Composition Shingles | Medium | Occupied | Natural Gas Standard | Natural Gas | 34.5 | -82.71 | Electric, Premium, Heat Pump, Ventless, 100% Usage | 1103.334 | 25.8333 | 75.0295 | 2.162
1690 | Hour8 | In another census Place | Gas, 100% Usage | Electric, 100% Usage | EnergyStar, 100% Usage | 76F | G4500770 | 290 Rated kWh, 100% Usage | 400%+ | Slab | 2 Car | 1 | Brick, Medium/Dark | Wood Frame | Electricity | 80F | 100% Usage | AC, SEER 13 | Central AC | Yes | Electric Furnace, 100% AFUE | Ducted Heating | Electricity Electric Furnace | 120000-139999 | 120000-139999 | 100000-149999 | 15 ACH50 | R-30 | None | Wood Stud, R-11 | North | G45000101 | 4 | 100% | Hour9 | EF 17.6, 100% Usage | Composition Shingles | Medium | Occupied | Electric Standard | Electricity | 34.67 | -82.89 | Electric, Premium, Heat Pump, Ventless, 100% Usage | 790.091 | 25.2498 | 77.4672 | 1.6347
1220 | Hour15 | In another census Place | Electric, 120% Usage | Electric, 120% Usage | EnergyStar, 120% Usage | 70F | G4500450 | None | 100-150% | Slab | None | 1 | Wood, Medium/Dark | Wood Frame | Electricity | 68F | 200% Usage | Heat Pump | Heat Pump | Yes | ASHP, SEER 10, 6.2 HSPF | Ducted Heat Pump | Electricity ASHP | 15000-19999 | <20000 | <20000 | 15 ACH50 | R-30 | None | Wood Stud, Uninsulated | East | G45000103 | 1 | 200% | Hour18 | EF 17.6, 100% Usage | Composition Shingles | High | Occupied | Electric Premium | Electricity | 34.9 | -82.22 | Electric, Premium, Heat Pump, Ventless, 120% Usage | 923.933 | 25.1982 | 78.4795 | 2.0459
2176 | Hour2 | Not in a census Place | Electric, 80% Usage | Gas, 80% Usage | EnergyStar, 80% Usage | 75F | G4500450 | None | 300-400% | Slab | 2 Car | 2 | Vinyl, Light | Wood Frame | Natural Gas | 62F | 50% Usage | AC, SEER 13 | Central AC | Yes | Fuel Furnace, 80% AFUE | Ducted Heating | Natural Gas Fuel Furnace | 50000-59999 | 40000-59999 | 40000-59999 | 6 ACH50 | R-30 | None | Wood Stud, R-11 | West | G45000103 | 2 | 50% | Hour9 | EF 15.9, 100% Usage | Composition Shingles | Low | Occupied | Natural Gas Standard | Natural Gas | 34.9 | -82.22 | Electric, Premium, Heat Pump, Ventless, 80% Usage | 596.778 | 25.1982 | 78.4795 | 2.0459
2176 | Hour14 | SC, Rock Hill | Electric, 120% Usage | Electric, 120% Usage | EnergyStar, 120% Usage | 70F | G4500910 | None | 200-300% | Vented Crawlspace | 2 Car | 1 | Wood, Medium/Dark | Wood Frame | Natural Gas | 60F | 200% Usage | AC, SEER 15 | Central AC | Yes | Fuel Furnace, 80% AFUE | Ducted Heating | Natural Gas Fuel Furnace | 80000-99999 | 80000-99999 | 60000-99999 | 25 ACH50 | R-13 | Uninsulated | Wood Stud, Uninsulated | North | G45000502 | 5 | 200% | Hour18 | EF 17.6, 100% Usage | Wood Shingles | High | Occupied | Natural Gas Standard | Natural Gas | 34.99 | -81.06 | Electric, Premium, Heat Pump, Ventless, 120% Usage | 1525.988 | 25.7772 | 78.0064 | 1.6001
1220 | Hour15 | Not in a census Place | Propane, 80% Usage | Electric, 80% Usage | EnergyStar, 80% Usage | 62F | G4500830 | 290 Rated kWh, 80% Usage | 150-200% | Vented Crawlspace | None | 1 | Brick, Medium/Dark | Wood Frame | Propane | 65F | 50% Usage | None | None | No | Fuel Wall/Floor Furnace, 60% AFUE | Non-Ducted Heating | Propane Fuel Wall/Floor Furnace | 20000-24999 | 20000-39999 | 20000-39999 | 20 ACH50 | R-13 | Uninsulated | Wood Stud, Uninsulated | West | G45000302 | 1 | 50% | Hour19 | EF 19.9, 100% Usage | Wood Shingles | Low | Occupied | Electric Standard | Electricity | 34.9 | -82.22 | Electric, Premium, Heat Pump, Ventless, 80% Usage | 545.307 | 25.1982 | 78.4795 | 2.0459
885 | Hour23 | In another census Place | Electric, 120% Usage | Electric, 120% Usage | EnergyStar, 120% Usage | 75F | G4500030 | 290 Rated kWh, 120% Usage | 200-300% | Ambient | None | 1 | Vinyl, Light | Wood Frame | Electricity | 70F | 200% Usage | AC, SEER 15 | Central AC | Yes | Electric Furnace, 100% AFUE | Ducted Heating | Electricity Electric Furnace | 25000-29999 | 20000-39999 | 20000-39999 | 30 ACH50 | R-13 | Uninsulated | Wood Stud, Uninsulated | East | G45001500 | 1 | 200% | Hour11 | EF 19.9, 100% Usage | Composition Shingles | High | Occupied | Electric Premium | Electricity | 33.37 | -81.97 | Electric, Premium, Heat Pump, Ventless, 120% Usage | 798.511 | 26.5809 | 79.8519 | 1.8076
1220 | Hour3 | In another census Place | Electric, 80% Usage | Electric, 80% Usage | EnergyStar, 80% Usage | 67F | G4500010 | None | 200-300% | Vented Crawlspace | None | 1 | None | Brick | Electricity | 55F | 50% Usage | AC, SEER 10 | Central AC | Yes | Electric Furnace, 100% AFUE | Ducted Heating | Electricity Electric Furnace | 40000-44999 | 40000-59999 | 40000-59999 | 15 ACH50 | R-30 | Uninsulated | Brick, 12-in, 3-wythe, Uninsulated | North | G45001600 | 2 | 50% | Hour18 | EF 6.7, 100% Usage | Composition Shingles | Low | Vacant | Electric Standard | Electricity | 34.25 | -82.16 | Electric, Premium, Heat Pump, Ventless, 80% Usage | 453.826 | 25.0049 | 82.1359 | 1.7288
2176 | Hour2 | Not in a census Place | Electric, 120% Usage | Electric, 120% Usage | EnergyStar, 120% Usage | 75F | G4500830 | None | 200-300% | Vented Crawlspace | None | 1 | Vinyl, Light | Wood Frame | Electricity | 70F | 200% Usage | AC, SEER 13 | Central AC | Yes | Electric Furnace, 100% AFUE | Ducted Heating | Electricity Electric Furnace | 60000-69999 | 60000-79999 | 60000-99999 | 40 ACH50 | R-7 | Uninsulated | Wood Stud, Uninsulated | East | G45000302 | 5 | 200% | Hour7 | EF 17.6, 100% Usage | Composition Shingles | High | Occupied | Electric Standard | Electricity | 34.9 | -82.22 | Electric, Premium, Heat Pump, Ventless, 120% Usage | 1230.618 | 25.1982 | 78.4795 | 2.0459
3301 | Hour6 | Not in a census Place | Electric, 120% Usage | Electric, 120% Usage | EnergyStar, 120% Usage | 72F | G4500630 | None | 400%+ | Slab | 3 Car | 1 | Vinyl, Light | Wood Frame | Electricity | 78F | 200% Usage | AC, SEER 13 | Central AC | Yes | Electric Furnace, 100% AFUE | Ducted Heating | Electricity Electric Furnace | 120000-139999 | 120000-139999 | 100000-149999 | 5 ACH50 | R-30 | None | Wood Stud, R-11 | North | G45000601 | 3 | 200% | Hour7 | EF 17.6, 100% Usage | Asphalt Shingles, Medium | High | Occupied | Other Fuel | Other Fuel | 33.94 | -81.12 | Electric, Premium, Heat Pump, Ventless, 120% Usage | 1611.447 | 27.9368 | 73.7627 | 2.5021
3301 | Hour10 | Not in a census Place | Electric, 80% Usage | Gas, 80% Usage | EnergyStar, 80% Usage | 70F | G4500450 | None | 400%+ | Slab | 3 Car | 2 | Vinyl, Light | Wood Frame | Natural Gas | 76F | 50% Usage | AC, SEER 13 | Central AC | Yes | Fuel Furnace, 92.5% AFUE | Ducted Heating | Natural Gas Fuel Furnace | 200000+ | 140000+ | 150000+ | 7 ACH50 | None | None | Wood Stud, R-11 | West | G45000103 | 3 | 50% | Hour16 | EF 10.5, 100% Usage | Asphalt Shingles, Medium | Low | Occupied | Natural Gas Tankless | Natural Gas | 34.9 | -82.22 | Electric, Premium, Heat Pump, Ventless, 80% Usage | 950.32 | 25.1982 | 78.4795 | 2.0459
1690 | Hour21 | SC, Columbia | None | Electric, 100% Usage | Standard, 100% Usage | 76F | G4500790 | 318 Rated kWh, 100% Usage | 150-200% | Vented Crawlspace | 1 Car | 1 | None | Brick | Electricity | 65F | 100% Usage | AC, SEER 13 | Central AC | Yes | Electric Furnace, 100% AFUE | Ducted Heating | Electricity Electric Furnace | 20000-24999 | 20000-39999 | 20000-39999 | 8 ACH50 | R-7 | Uninsulated | Brick, 12-in, 3-wythe, Uninsulated | West | G45000604 | 1 | 100% | Hour16 | EF 17.6, 100% Usage | Composition Shingles | Medium | Occupied | Electric Standard | Electricity | 33.97 | -81 | Electric, Premium, Heat Pump, Ventless, 100% Usage | 744.339 | 27.4042 | 69.9128 | 1.3967
1690 | Hour1 | Not in a census Place | Electric, 80% Usage | Electric, 80% Usage | EnergyStar, 80% Usage | 78F | G4500910 | 318 Rated kWh, 80% Usage | 200-300% | Vented Crawlspace | 2 Car | 2 | Vinyl, Light | Wood Frame | Electricity | 70F | 50% Usage | Room AC, EER 10.7 | Room AC | No | Electric Baseboard, 100% Efficiency | Non-Ducted Heating | Electricity Baseboard | 70000-79999 | 60000-79999 | 60000-99999 | 15 ACH50 | R-30 | Ceiling R-19 | Wood Stud, R-11 | Southwest | G45000501 | 4 | 50% | Hour20 | EF 17.6, 100% Usage | Asphalt Shingles, Medium | Low | Occupied | Electric Premium | Electricity | 34.99 | -81.06 | Electric, Premium, Heat Pump, Ventless, 80% Usage | 710.404 | 25.7772 | 78.0064 | 1.6001
2663 | Hour9 | Not in a census Place | Gas, 80% Usage | Electric, 80% Usage | Standard, 80% Usage | 72F | G4500790 | 290 Rated kWh, 80% Usage | 400%+ | Slab | 2 Car | 1 | Wood, Medium/Dark | Wood Frame | Natural Gas | 80F | 50% Usage | AC, SEER 13 | Central AC | Yes | Fuel Furnace, 80% AFUE | Ducted Heating | Natural Gas Fuel Furnace | 160000-179999 | 140000+ | 150000+ | 15 ACH50 | R-30 | None | Wood Stud, R-15 | Southeast | G45000603 | 2 | 50% | Hour17 | EF 17.6, 100% Usage | Composition Shingles | Low | Occupied | Natural Gas Standard | Natural Gas | 33.97 | -81 | Electric, Premium, Heat Pump, Ventless, 80% Usage | 920.441 | 27.4042 | 69.9128 | 1.3967
2176 | Hour22 | In another census Place | Electric, 100% Usage | Electric, 100% Usage | Standard, 100% Usage | 70F | G4500450 | None | 200-300% | Ambient | None | 2 | None | Concrete | Natural Gas | 68F | 100% Usage | AC, SEER 13 | Central AC | Yes | Fuel Furnace, 80% AFUE | Ducted Heating | Natural Gas Fuel Furnace | 50000-59999 | 40000-59999 | 40000-59999 | 15 ACH50 | R-30 | Ceiling R-19 | CMU, 6-in Hollow, R-11 | Northwest | G45000105 | 4 | 100% | Hour8 | EF 17.6, 100% Usage | Composition Shingles | Medium | Occupied | Natural Gas Standard | Natural Gas | 34.9 | -82.22 | Electric, Premium, Heat Pump, Ventless, 100% Usage | 1412.924 | 25.1982 | 78.4795 | 2.0459
2176 | Hour1 | Not in a census Place | Gas, 100% Usage | Gas, 100% Usage | Standard, 100% Usage | 72F | G4500130 | 290 Rated kWh, 100% Usage | 400%+ | Slab | 2 Car | 1 | None | Concrete | Natural Gas | 65F | 100% Usage | AC, SEER 15 | Central AC | Yes | Fuel Furnace, 80% AFUE | Ducted Heating | Natural Gas Fuel Furnace | 200000+ | 140000+ | 150000+ | 10 ACH50 | R-30 | None | CMU, 6-in Hollow, R-11 | South | G45001400 | 4 | 100% | Hour9 | EF 17.6, 100% Usage | Composition Shingles | Medium | Occupied | Natural Gas Standard | Natural Gas | 32.48 | -80.72 | Electric, Premium, Heat Pump, Ventless, 100% Usage | 1285.986 | 27.8985 | 81.0939 | 2.3638
1220 | Hour18 | Not in a census Place | Gas, 100% Usage | Gas, 100% Usage | EnergyStar, 100% Usage | 75F | G4500250 | None | 400%+ | Slab | None | 1 | Wood, Medium/Dark | Wood Frame | Natural Gas | 72F | 100% Usage | Room AC, EER 10.7 | Room AC | No | Fuel Boiler, 80% AFUE | Non-Ducted Heating | Natural Gas Fuel Boiler | 140000-159999 | 140000+ | 150000+ | 25 ACH50 | R-30 | None | Wood Stud, Uninsulated | East | G45000700 | 4 | 100% | Hour18 | EF 15.9, 100% Usage | Composition Shingles | Medium | Occupied | Natural Gas Tankless | Natural Gas | 35.02 | -80.62 | Electric, Premium, Heat Pump, Ventless, 100% Usage | 619.813 | 25.8645 | 70.7053 | 2.0834
2176 | Hour19 | In another census Place | Electric, 100% Usage | Electric, 100% Usage | Standard, 100% Usage | 80F | G4500630 | 290 Rated kWh, 100% Usage | 400%+ | Slab | 1 Car | 2 | None | Brick | Natural Gas | 75F | 100% Usage | Room AC, EER 8.5 | Room AC | No | Fuel Wall/Floor Furnace, 68% AFUE | Non-Ducted Heating | Natural Gas Fuel Wall/Floor Furnace | 80000-99999 | 80000-99999 | 60000-99999 | 15 ACH50 | R-19 | None | Brick, 12-in, 3-wythe, R-7 | West | G45000602 | 1 | 100% | Hour18 | EF 17.6, 100% Usage | Composition Shingles | Medium | Occupied | Natural Gas Standard | Natural Gas | 33.94 | -81.12 | Electric, Premium, Heat Pump, Ventless, 100% Usage | 761.046 | 27.9368 | 73.7627 | 2.5021
2176 | Hour23 | In another census Place | Electric, 100% Usage | Electric, 100% Usage | Standard, 100% Usage | 78F | G4500150 | None | 150-200% | Slab | None | 1 | Brick, Medium/Dark | Wood Frame | Electricity | 75F | 100% Usage | Room AC, EER 9.8 | Room AC | No | Electric Baseboard, 100% Efficiency | Non-Ducted Heating | Electricity Baseboard | 20000-24999 | 20000-39999 | 20000-39999 | 15 ACH50 | R-7 | None | Wood Stud, Uninsulated | North | G45001204 | 1 | 100% | Hour17 | EF 17.6, 100% Usage | Composition Shingles | Medium | Occupied | Electric Standard | Electricity | 32.9 | -80.04 | Electric, Premium, Heat Pump, Ventless, 100% Usage | 724.993 | 27.3042 | 80.0156 | 2.915
1690 | Hour19 | Not in a census Place | Gas, 80% Usage | None | EnergyStar, 80% Usage | 72F | G4500510 | None | 400%+ | Unheated Basement | 2 Car | 1 | Vinyl, Light | Wood Frame | Natural Gas | 70F | 50% Usage | AC, SEER 13 | Central AC | Yes | Fuel Furnace, 76% AFUE | Ducted Heating | Natural Gas Fuel Furnace | 100000-119999 | 100000-119999 | 100000-149999 | 20 ACH50 | R-19 | Uninsulated | Wood Stud, Uninsulated | North | G45001101 | 2 | 50% | Hour17 | EF 17.6, 100% Usage | Composition Shingles | Low | Occupied | Natural Gas Standard | Natural Gas | 33.68 | -78.92 |  | 793.609 | 26.8286 | 78.7872 | 3.6982
2663 | Hour6 | Not in a census Place | Electric, 120% Usage | Electric, 120% Usage | Standard, 120% Usage | 70F | G4500370 | None | 400%+ | Slab | 2 Car | 2 | Vinyl, Light | Wood Frame | Electricity | 75F | 200% Usage | AC, SEER 13 | Central AC | Yes | Electric Baseboard, 100% Efficiency | Non-Ducted Heating | Electricity Baseboard | 80000-99999 | 80000-99999 | 60000-99999 | 10 ACH50 | R-38 | None | Wood Stud, R-15 | Southeast | G45001500 | 2 | 200% | Hour18 | EF 15.9, 100% Usage | Wood Shingles | High | Occupied | Propane Standard | Propane | 33.47 | -82.04 | Electric, Premium, Heat Pump, Ventless, 120% Usage | 1309.95 | 27.1686 | 77.0073 | 2.0028
3301 | Hour8 | Not in a census Place | Propane, 80% Usage | None | None | 78F | G4500410 | None | 400%+ | Slab | 2 Car | 2 | Fiber-Cement, Light | Wood Frame | Electricity | 55F | 50% Usage | AC, SEER 13 | Central AC | Yes | Electric Furnace, 100% AFUE | Ducted Heating | Electricity Electric Furnace | 120000-139999 | 120000-139999 | 100000-149999 | 8 ACH50 | R-30 | None | Wood Stud, R-11 | Northeast | G45000900 | 2 | 50% | Hour8 | EF 17.6, 100% Usage | Composition Shingles | Low | Vacant | Electric Standard | Electricity | 34.19 | -79.73 |  | 481.512 | 26.9339 | 75.074 | 2.6877
1690 | Hour19 | SC, Charleston | Electric, 100% Usage | Electric, 100% Usage | EnergyStar, 100% Usage | 70F | G4500190 | 290 Rated kWh, 100% Usage | 300-400% | Vented Crawlspace | 1 Car | 2 | None | Brick | Natural Gas | 68F | 100% Usage | Room AC, EER 10.7 | Room AC | Yes | Fuel Furnace, 80% AFUE | Ducted Heating | Natural Gas Fuel Furnace | 45000-49999 | 40000-59999 | 40000-59999 | 15 ACH50 | R-13 | Uninsulated | Brick, 12-in, 3-wythe, Uninsulated | Northwest | G45001202 | 1 | 100% | Hour20 | EF 10.5, 100% Usage | Composition Shingles | Medium | Occupied | Natural Gas Standard | Natural Gas | 32.9 | -80.04 | Electric, Premium, Heat Pump, Ventless, 100% Usage | 1054.494 | 27.3042 | 80.0156 | 2.915
2663 | Hour20 | Not in a census Place | Gas, 100% Usage | Electric, 100% Usage | EnergyStar, 100% Usage | 75F | G4500150 | 290 Rated kWh, 100% Usage | 400%+ | Slab | 2 Car | 1 | Brick, Medium/Dark | Wood Frame | Electricity | 80F | 100% Usage | Heat Pump | Heat Pump | Yes | ASHP, SEER 15, 8.5 HSPF | Ducted Heat Pump | Electricity ASHP | 160000-179999 | 140000+ | 150000+ | 30 ACH50 | R-30 | None | Wood Stud, R-11 | East | G45001203 | 4 | 100% | Hour18 | EF 15.9, 100% Usage | Composition Shingles | Medium | Occupied | Electric Standard | Electricity | 32.9 | -80.04 | Electric, Premium, Heat Pump, Ventless, 100% Usage | 1479.495 | 27.3042 | 80.0156 | 2.915
1220 | Hour6 | Not in a census Place | Electric, 120% Usage | Electric, 120% Usage | EnergyStar, 120% Usage | 78F | G4500790 | None | 0-100% | Vented Crawlspace | None | 1 | Wood, Medium/Dark | Wood Frame | Electricity | 68F | 200% Usage | AC, SEER 13 | Central AC | Yes | Electric Furnace, 100% AFUE | Ducted Heating | Electricity Electric Furnace | <10000 | <20000 | <20000 | 15 ACH50 | R-30 | Uninsulated | Wood Stud, Uninsulated | South | G45000603 | 4 | 200% | Hour11 | EF 17.6, 100% Usage | Metal, Dark | High | Occupied | Electric Standard | Electricity | 33.97 | -81 | Electric, Premium, Heat Pump, Ventless, 120% Usage | 1200.621 | 27.4042 | 69.9128 | 1.3967
1220 | Hour22 | Not in a census Place | Electric, 80% Usage | Electric, 80% Usage | Standard, 80% Usage | 72F | G4500510 | None | 200-300% | Vented Crawlspace | 1 Car | 1 | Brick, Medium/Dark | Wood Frame | Electricity | 55F | 50% Usage | Room AC, EER 10.7 | Room AC | No | Electric Baseboard, 100% Efficiency | Non-Ducted Heating | Electricity Baseboard | 35000-39999 | 20000-39999 | 20000-39999 | 50 ACH50 | R-30 | Uninsulated | Wood Stud, Uninsulated | Northwest | G45001101 | 2 | 50% | Hour17 | EF 17.6, 100% Usage | Composition Shingles | Low | Vacant | Electric Standard | Electricity | 33.68 | -78.92 | Electric, Premium, Heat Pump, Ventless, 80% Usage | 282.433 | 26.8286 | 78.7872 | 3.6982
2663 | Hour22 | SC, Myrtle Beach | Electric, 80% Usage | Electric, 80% Usage | Standard, 80% Usage | 68F | G4500510 | None | 400%+ | Slab | 2 Car | 2 | Vinyl, Light | Wood Frame | Electricity | 55F | 50% Usage | Heat Pump | Heat Pump | Yes | ASHP, SEER 13, 7.7 HSPF | Ducted Heat Pump | Electricity ASHP | 140000-159999 | 140000+ | 100000-149999 | 20 ACH50 | R-30 | None | Wood Stud, R-11 | West | G45001102 | 2 | 50% | Hour11 | EF 6.7, 100% Usage | Composition Shingles | Low | Vacant | Natural Gas Standard | Natural Gas | 33.68 | -78.92 | Electric, Premium, Heat Pump, Ventless, 80% Usage | 1053.302 | 26.8286 | 78.7872 | 3.6982
885 | Hour20 | Not in a census Place | Electric, 100% Usage | Electric, 100% Usage | EnergyStar, 100% Usage | 78F | G4500030 | None | 0-100% | Vented Crawlspace | None | 1 | Vinyl, Light | Wood Frame | Electricity | 62F | 100% Usage | AC, SEER 10 | Central AC | Yes | Electric Furnace, 100% AFUE | Ducted Heating | Electricity Electric Furnace | <10000 | <20000 | <20000 | 30 ACH50 | R-13 | Uninsulated | Wood Stud, Uninsulated | East | G45001500 | 2 | 100% | Hour10 | EF 17.6, 100% Usage | Composition Shingles | Medium | Occupied | Electric Standard | Electricity | 33.37 | -81.97 | Electric, Premium, Heat Pump, Ventless, 100% Usage | 601.462 | 26.5809 | 79.8519 | 1.8076
2176 | Hour0 | Not in a census Place | Propane, 120% Usage | Electric, 120% Usage | EnergyStar, 120% Usage | 75F | G4500230 | None | 300-400% | Vented Crawlspace | None | 2 | None | Brick | Electricity | 68F | 200% Usage | Heat Pump | Heat Pump | Yes | ASHP, SEER 13, 7.7 HSPF | Ducted Heat Pump | Electricity ASHP | 50000-59999 | 40000-59999 | 40000-59999 | 25 ACH50 | R-7 | Ceiling R-19 | Brick, 12-in, 3-wythe, R-11 | North | G45000400 | 2 | 200% | Hour16 | EF 19.9, 100% Usage | Wood Shingles | High | Occupied | Electric Standard | Electricity | 34.99 | -81.06 | Electric, Premium, Heat Pump, Ventless, 120% Usage | 1086.819 | 25.7772 | 78.0064 | 1.6001
1220 | Hour8 | Not in a census Place | Electric, 100% Usage | Electric, 100% Usage | Standard, 100% Usage | 76F | G4500590 | None | 150-200% | Unheated Basement | None | 1 | Wood, Medium/Dark | Wood Frame | Natural Gas | 68F | 100% Usage | AC, SEER 13 | Central AC | Yes | Fuel Furnace, 92.5% AFUE | Ducted Heating | Natural Gas Fuel Furnace | 45000-49999 | 40000-59999 | 40000-59999 | 50 ACH50 | R-30 | Uninsulated | Wood Stud, Uninsulated | South | G45000105 | 4 | 100% | Hour10 | EF 17.6, 100% Usage | Metal, Dark | Medium | Occupied | Natural Gas Standard | Natural Gas | 34.25 | -82.16 | Electric, Premium, Heat Pump, Ventless, 100% Usage | 982.757 | 25.0049 | 82.1359 | 1.7288
1220 | Hour20 | Not in a census Place | Electric, 80% Usage | Gas, 80% Usage | EnergyStar, 80% Usage | 76F | G4500790 | 290 Rated kWh, 80% Usage | 200-300% | Slab | None | 1 | None | Concrete | Natural Gas | 78F | 50% Usage | AC, SEER 13 | Central AC | Yes | Fuel Furnace, 92.5% AFUE | Ducted Heating | Natural Gas Fuel Furnace | 35000-39999 | 20000-39999 | 20000-39999 | 15 ACH50 | R-19 | None | CMU, 6-in Hollow, R-7 | Southeast | G45000603 | 1 | 50% | Hour17 | EF 17.6, 100% Usage | Composition Shingles | Low | Occupied | Natural Gas Standard | Natural Gas | 33.97 | -81 | Electric, Premium, Heat Pump, Ventless, 80% Usage | 469.566 | 27.4042 | 69.9128 | 1.3967
885 | Hour20 | In another census Place | Electric, 100% Usage | Electric, 100% Usage | EnergyStar, 100% Usage | 68F | G4500830 | None | 0-100% | Vented Crawlspace | None | 1 | Brick, Medium/Dark | Wood Frame | Natural Gas | 68F | 100% Usage | AC, SEER 13 | Central AC | Yes | Fuel Furnace, 80% AFUE | Ducted Heating | Natural Gas Fuel Furnace | <10000 | <20000 | <20000 | 20 ACH50 | R-19 | Uninsulated | Wood Stud, R-7 | Southwest | G45000302 | 2 | 100% | Hour17 | EF 15.9, 100% Usage | Composition Shingles | Medium | Occupied | Electric Standard | Electricity | 34.9 | -82.22 | Electric, Premium, Heat Pump, Ventless, 100% Usage | 632.043 | 25.1982 | 78.4795 | 2.0459
1690 | Hour14 | Not in a census Place | Electric, 100% Usage | Gas, 100% Usage | Standard, 100% Usage | 78F | G4500450 | 318 Rated kWh, 100% Usage | 150-200% | Slab | None | 1 | Vinyl, Light | Wood Frame | Natural Gas | 75F | 100% Usage | AC, SEER 13 | Central AC | Yes | Fuel Furnace, 80% AFUE | Ducted Heating | Natural Gas Fuel Furnace | 25000-29999 | 20000-39999 | 20000-39999 | 7 ACH50 | R-30 | None | Wood Stud, R-11 | South | G45000102 | 2 | 100% | Hour13 | EF 17.6, 100% Usage | Composition Shingles | Medium | Occupied | Electric Standard | Electricity | 34.9 | -82.22 | Electric, Premium, Heat Pump, Ventless, 100% Usage | 766.04 | 25.1982 | 78.4795 | 2.0459
2176 | Hour5 | SC, Columbia | Electric, 80% Usage | Electric, 80% Usage | Standard, 80% Usage | 68F | G4500790 | 290 Rated kWh, 80% Usage | 400%+ | Vented Crawlspace | None | 2 | Vinyl, Light | Wood Frame | Electricity | 70F | 50% Usage | Room AC, EER 10.7 | Room AC | No | Electric Baseboard, 100% Efficiency | Non-Ducted Heating | Electricity Baseboard | 120000-139999 | 120000-139999 | 100000-149999 | 20 ACH50 | R-30 | Uninsulated | Wood Stud, Uninsulated | West | G45000604 | 2 | 50% | Hour8 | EF 17.6, 100% Usage | Wood Shingles | Low | Occupied | Electric Standard | Electricity | 33.97 | -81 | Electric, Premium, Heat Pump, Ventless, 80% Usage | 897.831 | 27.4042 | 69.9128 | 1.3967
1690 | Hour23 | In another census Place | Gas, 100% Usage | Electric, 100% Usage | EnergyStar, 100% Usage | 72F | G4500310 | None | 400%+ | Vented Crawlspace | None | 2 | Wood, Medium/Dark | Wood Frame | Electricity | 78F | 100% Usage | AC, SEER 13 | Central AC | Yes | Electric Furnace, 100% AFUE | Ducted Heating | Electricity Electric Furnace | 60000-69999 | 60000-79999 | 60000-99999 | 15 ACH50 | R-13 | Uninsulated | Wood Stud, Uninsulated | Southeast | G45000900 | 1 | 100% | Hour18 | EF 17.6, 100% Usage | Composition Shingles | Medium | Occupied | Electric Premium | Electricity | 34.19 | -79.73 | Electric, Premium, Heat Pump, Ventless, 100% Usage | 729.111 | 26.9339 | 75.074 | 2.6877
3301 | Hour20 | SC, North Myrtle Beach | Electric, 100% Usage | Electric, 100% Usage | Standard, 100% Usage | 72F | G4500510 | None | 400%+ | Slab | 3 Car | 2 | Stucco, Light | Wood Frame | Electricity | 55F | 100% Usage | Room AC, EER 9.8 | Room AC | Yes | Electric Furnace, 100% AFUE | Ducted Heating | Electricity Electric Furnace | 100000-119999 | 100000-119999 | 100000-149999 | 6 ACH50 | R-19 | None | Wood Stud, R-19 | Northeast | G45001102 | 1 | 100% | Hour12 | EF 15.9, 100% Usage | Composition Shingles | Medium | Vacant | Electric Premium | Electricity | 33.68 | -78.92 | Electric, Premium, Heat Pump, Ventless, 100% Usage | 621.113 | 26.8286 | 78.7872 | 3.6982
2176 | Hour21 | SC, Greenville | Gas, 100% Usage | Electric, 100% Usage | EnergyStar, 100% Usage | 75F | G4500450 | None | 400%+ | Slab | 2 Car | 1 | Brick, Medium/Dark | Wood Frame | Natural Gas | 70F | 100% Usage | AC, SEER 13 | Central AC | Yes | Fuel Furnace, 80% AFUE | Ducted Heating | Natural Gas Fuel Furnace | 120000-139999 | 120000-139999 | 100000-149999 | 15 ACH50 | R-30 | None | Wood Stud, R-15 | Northeast | G45000103 | 2 | 100% | Hour15 | EF 15.9, 100% Usage | Composition Shingles | Medium | Occupied | Natural Gas Standard | Natural Gas | 34.9 | -82.22 | Electric, Premium, Heat Pump, Ventless, 100% Usage | 900.595 | 25.1982 | 78.4795 | 2.0459
1220 | Hour19 | In another census Place | Electric, 80% Usage | Electric, 80% Usage | Standard, 80% Usage | 70F | G4500410 | None | 100-150% | Slab | 1 Car | 1 | Vinyl, Light | Wood Frame | Propane | 68F | 50% Usage | None | None | No | Fuel Boiler, 90% AFUE | Non-Ducted Heating | Propane Fuel Boiler | 15000-19999 | <20000 | <20000 | 25 ACH50 | R-38 | None | Wood Stud, Uninsulated | West | G45000900 | 1 | 50% | Hour21 | EF 17.6, 100% Usage | Composition Shingles | Low | Occupied | Propane Standard | Propane | 34.19 | -79.73 | Electric, Premium, Heat Pump, Ventless, 80% Usage | 702.451 | 26.9339 | 75.074 | 2.6877
1690 | Hour3 | Not in a census Place | Electric, 80% Usage | Electric, 80% Usage | EnergyStar, 80% Usage | 65F | G4500030 | None | 100-150% | Vented Crawlspace | None | 1 | None | Brick | Electricity | 65F | 50% Usage | AC, SEER 15 | Central AC | Yes | Electric Baseboard, 100% Efficiency | Non-Ducted Heating | Electricity Baseboard | 20000-24999 | 20000-39999 | 20000-39999 | 40 ACH50 | R-13 | Uninsulated | Brick, 12-in, 3-wythe, Uninsulated | South | G45001500 | 2 | 50% | Hour18 | EF 15.9, 100% Usage | Composition Shingles | Low | Occupied | Electric Premium | Electricity | 33.37 | -81.97 | Electric, Premium, Heat Pump, Ventless, 80% Usage | 981.2804 | 26.5809 | 79.8519 | 1.8076
1690 | Hour5 | SC, North Charleston | Electric, 120% Usage | Electric, 120% Usage | EnergyStar, 120% Usage | 70F | G4500350 | 318 Rated kWh, 120% Usage | 300-400% | Slab | 2 Car | 1 | Vinyl, Light | Wood Frame | Electricity | 68F | 200% Usage | AC, SEER 13 | Central AC | Yes | Electric Furnace, 100% AFUE | Ducted Heating | Electricity Electric Furnace | 70000-79999 | 60000-79999 | 60000-99999 | 20 ACH50 | R-19 | None | Wood Stud, R-11 | East | G45001204 | 4 | 200% | Hour17 | EF 17.6, 100% Usage | Composition Shingles | High | Occupied | Electric Standard | Electricity | 32.9 | -80.04 | Electric, Premium, Heat Pump, Ventless, 120% Usage | 1547.129 | 27.3042 | 80.0156 | 2.915
1220 | Hour4 | SC, Rock Hill | Electric, 120% Usage | Electric, 120% Usage | Standard, 120% Usage | 75F | G4500910 | 290 Rated kWh, 120% Usage | 0-100% | Slab | None | 1 | Brick, Medium/Dark | Wood Frame | Natural Gas | 70F | 200% Usage | Room AC, EER 8.5 | Room AC | No | Fuel Wall/Floor Furnace, 68% AFUE | Non-Ducted Heating | Natural Gas Fuel Wall/Floor Furnace | <10000 | <20000 | <20000 | 7 ACH50 | R-30 | None | Wood Stud, R-7 | South | G45000502 | 1 | 200% | Hour18 | EF 19.9, 100% Usage | Asphalt Shingles, Medium | High | Occupied | Natural Gas Standard | Natural Gas | 34.99 | -81.06 | Electric, Premium, Heat Pump, Ventless, 120% Usage | 780.8683 | 25.7772 | 78.0064 | 1.6001
2663 | Hour6 | In another census Place | Gas, 120% Usage | Electric, 120% Usage | EnergyStar, 120% Usage | 78F | G4500790 | None | 100-150% | Vented Crawlspace | 1 Car | 1 | None | Brick | Natural Gas | 65F | 200% Usage | AC, SEER 13 | Central AC | Yes | Fuel Furnace, 80% AFUE | Ducted Heating | Natural Gas Fuel Furnace | 25000-29999 | 20000-39999 | 20000-39999 | 15 ACH50 | R-30 | Uninsulated | Brick, 12-in, 3-wythe, Uninsulated | Northeast | G45000603 | 2 | 200% | Hour18 | EF 17.6, 100% Usage | Composition Shingles | High | Occupied | Natural Gas Standard | Natural Gas | 33.97 | -81 | Electric, Premium, Heat Pump, Ventless, 120% Usage | 990.006 | 27.4042 | 69.9128 | 1.3967
1690 | Hour13 | In another census Place | Electric, 100% Usage | Electric, 100% Usage | EnergyStar, 100% Usage | 70F | G4500510 | 318 Rated kWh, 100% Usage | 400%+ | Slab | None | 2 | Wood, Medium/Dark | Wood Frame | Electricity | 72F | 100% Usage | Room AC, EER 10.7 | Room AC | No | Electric Baseboard, 100% Efficiency | Non-Ducted Heating | Electricity Baseboard | 100000-119999 | 100000-119999 | 100000-149999 | 8 ACH50 | R-30 | None | Wood Stud, Uninsulated | West | G45001102 | 2 | 100% | Hour8 | EF 17.6, 100% Usage | Composition Shingles | Medium | Occupied | Electric Standard | Electricity | 33.68 | -78.92 | Electric, Premium, Heat Pump, Ventless, 100% Usage | 730.976 | 26.8286 | 78.7872 | 3.6982
1220 | Hour5 | Not in a census Place | Electric, 100% Usage | Electric, 100% Usage | EnergyStar, 100% Usage | 72F | G4500550 | None | 200-300% | Slab | None | 1 | Brick, Medium/Dark | Wood Frame | Natural Gas | 70F | 100% Usage | AC, SEER 13 | Central AC | Yes | Fuel Furnace, 80% AFUE | Ducted Heating | Natural Gas Fuel Furnace | 50000-59999 | 40000-59999 | 40000-59999 | 15 ACH50 | R-13 | None | Wood Stud, Uninsulated | Northwest | G45000605 | 2 | 100% | Hour22 | EF 17.6, 100% Usage | Metal, Dark | Medium | Occupied | Natural Gas Standard | Natural Gas | 33.97 | -80.48 | Electric, Premium, Heat Pump, Ventless, 100% Usage | 1045.174 | 26.5517 | 74.3309 | 2.3629
1690 | Hour6 | SC, Greenville | Electric, 120% Usage | Electric, 120% Usage | EnergyStar, 120% Usage | 68F | G4500450 | 290 Rated kWh, 120% Usage | 400%+ | Slab | 1 Car | 1 | None | Brick | Natural Gas | 70F | 200% Usage | AC, SEER 15 | Central AC | Yes | Fuel Furnace, 92.5% AFUE | Ducted Heating | Natural Gas Fuel Furnace | 80000-99999 | 80000-99999 | 60000-99999 | 10 ACH50 | R-13 | None | Brick, 12-in, 3-wythe, Uninsulated | South | G45000104 | 3 | 200% | Hour7 | EF 17.6, 100% Usage | Composition Shingles | High | Occupied | Natural Gas Standard | Natural Gas | 34.9 | -82.22 | Electric, Premium, Heat Pump, Ventless, 120% Usage | 1501.296 | 25.1982 | 78.4795 | 2.0459
3301 | Hour1 | Not in a census Place | Electric, 80% Usage | Gas, 80% Usage | Standard, 80% Usage | 70F | G4500070 | None | 200-300% | Vented Crawlspace | None | 2 | Wood, Medium/Dark | Wood Frame | Natural Gas | 70F | 50% Usage | Room AC, EER 10.7 | Room AC | No | Fuel Wall/Floor Furnace, 68% AFUE | Non-Ducted Heating | Natural Gas Fuel Wall/Floor Furnace | 30000-34999 | 20000-39999 | 20000-39999 | 20 ACH50 | R-38 | Uninsulated | Wood Stud, Uninsulated | Northeast | G45000200 | 1 | 50% | Hour13 | EF 15.9, 100% Usage | Composition Shingles | Low | Occupied | Natural Gas Standard | Natural Gas | 34.5 | -82.71 | Electric, Premium, Heat Pump, Ventless, 80% Usage | 937.474 | 25.8333 | 75.0295 | 2.162
2176 | Hour0 | Not in a census Place | Electric, 100% Usage | Electric, 100% Usage | EnergyStar, 100% Usage | 68F | G4500790 | None | 400%+ | Slab | 2 Car | 2 | None | Brick | Electricity | 75F | 100% Usage | Heat Pump | Heat Pump | Yes | ASHP, SEER 13, 7.7 HSPF | Ducted Heat Pump | Electricity ASHP | 200000+ | 140000+ | 150000+ | 20 ACH50 | R-19 | None | Brick, 12-in, 3-wythe, R-19 | South | G45000603 | 3 | 100% | Hour21 | EF 19.9, 100% Usage | Composition Shingles | Medium | Occupied | Electric Premium | Electricity | 33.97 | -81 | Electric, Premium, Heat Pump, Ventless, 100% Usage | 1137.796 | 27.4042 | 69.9128 | 1.3967
1690 | Hour9 | Not in a census Place | Electric, 100% Usage | Electric, 100% Usage | EnergyStar, 100% Usage | 68F | G4500790 | None | 400%+ | Vented Crawlspace | 2 Car | 2 | Vinyl, Light | Wood Frame | Electricity | 78F | 100% Usage | Heat Pump | Heat Pump | Yes | ASHP, SEER 15, 8.5 HSPF | Ducted Heat Pump | Electricity ASHP | 80000-99999 | 80000-99999 | 60000-99999 | 7 ACH50 | R-30 | Ceiling R-13 | Wood Stud, R-11 | East | G45000603 | 3 | 100% | Hour21 | EF 17.6, 100% Usage | Composition Shingles | Medium | Occupied | Electric Standard | Electricity | 33.97 | -81 | Electric, Premium, Heat Pump, Ventless, 100% Usage | 741.477 | 27.4042 | 69.9128 | 1.3967
2176 | Hour1 | Not in a census Place | Propane, 80% Usage | Electric, 80% Usage | EnergyStar, 80% Usage | 76F | G4500770 | 290 Rated kWh, 80% Usage | 400%+ | Slab | 2 Car | 2 | None | Brick | Propane | 55F | 50% Usage | AC, SEER 13 | Central AC | Yes | Fuel Furnace, 92.5% AFUE | Ducted Heating | Propane Fuel Furnace | 120000-139999 | 120000-139999 | 100000-149999 | 30 ACH50 | R-30 | None | Brick, 12-in, 3-wythe, R-7 | Southeast | G45000101 | 3 | 50% | Hour23 | EF 17.6, 100% Usage | Asphalt Shingles, Medium | Low | Vacant | Electric Standard | Electricity | 34.67 | -82.89 | Electric, Premium, Heat Pump, Ventless, 80% Usage | 401.997 | 25.2498 | 77.4672 | 1.6347
1220 | Hour0 | Not in a census Place | Electric, 80% Usage | Electric, 80% Usage | EnergyStar, 80% Usage | 72F | G4500190 | 290 Rated kWh, 80% Usage | 300-400% | Ambient | None | 1 | None | Brick | Electricity | 72F | 50% Usage | AC, SEER 13 | Central AC | Yes | Electric Furnace, 100% AFUE | Ducted Heating | Electricity Electric Furnace | 80000-99999 | 80000-99999 | 60000-99999 | 50 ACH50 | R-19 | Uninsulated | Brick, 12-in, 3-wythe, R-7 | East | G45001202 | 3 | 50% | Hour17 | EF 15.9, 100% Usage | Composition Shingles | Low | Occupied | Electric Standard | Electricity | 32.9 | -80.04 | Electric, Premium, Heat Pump, Ventless, 80% Usage | 683.154 | 27.3042 | 80.0156 | 2.915
2176 | Hour22 | Not in a census Place | Electric, 120% Usage | Electric, 120% Usage | Standard, 120% Usage | 75F | G4500230 | 318 Rated kWh, 120% Usage | 300-400% | Slab | 2 Car | 1 | Vinyl, Light | Wood Frame | Electricity | 75F | 200% Usage | AC, SEER 13 | Central AC | Yes | Electric Baseboard, 100% Efficiency | Non-Ducted Heating | Electricity Baseboard | 60000-69999 | 60000-79999 | 60000-99999 | 20 ACH50 | R-38 | None | Wood Stud, R-11 | West | G45000400 | 2 | 200% | Hour15 | EF 6.7, 100% Usage | Asphalt Shingles, Medium | High | Occupied | Electric Standard | Electricity | 34.99 | -81.06 | Electric, Premium, Heat Pump, Ventless, 120% Usage | 1363.546 | 25.7772 | 78.0064 | 1.6001
1690 | Hour22 | Not in a census Place | Electric, 100% Usage | Electric, 100% Usage | Standard, 100% Usage | 75F | G4500790 | 290 Rated kWh, 100% Usage | 400%+ | Slab | 2 Car | 1 | Vinyl, Light | Wood Frame | Electricity | 55F | 100% Usage | Heat Pump | Heat Pump | Yes | ASHP, SEER 13, 7.7 HSPF | Ducted Heat Pump | Electricity ASHP | 60000-69999 | 60000-79999 | 60000-99999 | 6 ACH50 | R-7 | None | Wood Stud, R-11 | Northwest | G45000603 | 1 | 100% | Hour18 | EF 17.6, 100% Usage | Composition Shingles | Medium | Vacant | Electric Standard | Electricity | 33.97 | -81 | Electric, Premium, Heat Pump, Ventless, 100% Usage | 392.91 | 27.4042 | 69.9128 | 1.3967
2663 | Hour20 | SC, North Myrtle Beach | Electric, 100% Usage | Electric, 100% Usage | EnergyStar, 100% Usage | 68F | G4500510 | 290 Rated kWh, 100% Usage | 400%+ | Vented Crawlspace | None | 2 | Vinyl, Light | Wood Frame | Electricity | 68F | 100% Usage | Heat Pump | Heat Pump | Yes | ASHP, SEER 13, 7.7 HSPF | Ducted Heat Pump | Electricity ASHP | 70000-79999 | 60000-79999 | 60000-99999 | 10 ACH50 | R-13 | Uninsulated | Wood Stud, R-11 | Southwest | G45001102 | 1 | 100% | Hour12 | EF 17.6, 100% Usage | Composition Shingles | Medium | Occupied | Electric Standard | Electricity | 33.68 | -78.92 | Electric, Premium, Heat Pump, Ventless, 100% Usage | 1375.699 | 26.8286 | 78.7872 | 3.6982
1690 | Hour20 | In another census Place | Electric, 100% Usage | Electric, 100% Usage | EnergyStar, 100% Usage | 80F | G4500070 | None | 100-150% | Slab | 2 Car | 1 | Brick, Medium/Dark | Wood Frame | Electricity | 75F | 100% Usage | AC, SEER 13 | Central AC | Yes | Electric Furnace, 100% AFUE | Ducted Heating | Electricity Electric Furnace | 25000-29999 | 20000-39999 | 20000-39999 | 10 ACH50 | R-7 | None | Wood Stud, Uninsulated | East | G45000200 | 2 | 100% | Hour19 | EF 15.9, 100% Usage | Asphalt Shingles, Medium | Medium | Occupied | Electric Standard | Electricity | 34.5 | -82.71 | Electric, Premium, Heat Pump, Ventless, 100% Usage | 644.6964 | 25.8333 | 75.0295 | 2.162
2176 | Hour1 | SC, North Myrtle Beach | Electric, 100% Usage | Electric, 100% Usage | EnergyStar, 100% Usage | 78F | G4500510 | 290 Rated kWh, 100% Usage | 100-150% | Slab | 1 Car | 2 | Vinyl, Light | Wood Frame | Natural Gas | 78F | 100% Usage | AC, SEER 15 | Central AC | Yes | Fuel Furnace, 80% AFUE | Ducted Heating | Natural Gas Fuel Furnace | 20000-24999 | 20000-39999 | 20000-39999 | 15 ACH50 | R-19 | None | Wood Stud, R-11 | South | G45001102 | 2 | 100% | Hour16 | EF 17.6, 100% Usage | Composition Shingles | Medium | Occupied | Natural Gas Standard | Natural Gas | 33.68 | -78.92 | Electric, Premium, Heat Pump, Ventless, 100% Usage | 723.968 | 26.8286 | 78.7872 | 3.6982
1690 | Hour4 | Not in a census Place | Propane, 100% Usage | Propane, 100% Usage | Standard, 100% Usage | 78F | G4500630 | None | 100-150% | Vented Crawlspace | 2 Car | 1 | Brick, Medium/Dark | Wood Frame | Propane | 68F | 100% Usage | AC, SEER 10 | Central AC | Yes | Fuel Furnace, 80% AFUE | Ducted Heating | Propane Fuel Furnace | 20000-24999 | 20000-39999 | 20000-39999 | 20 ACH50 | R-13 | Uninsulated | Wood Stud, Uninsulated | North | G45000601 | 2 | 100% | Hour18 | EF 17.6, 100% Usage | Composition Shingles | Medium | Occupied | Propane Standard | Propane | 33.94 | -81.12 | Electric, Premium, Heat Pump, Ventless, 100% Usage | 796.529 | 27.9368 | 73.7627 | 2.5021
1690 | Hour4 | Not in a census Place | Electric, 80% Usage | Electric, 80% Usage | Standard, 80% Usage | 76F | G4500850 | None | 300-400% | Vented Crawlspace | None | 1 | None | Brick | Electricity | 67F | 50% Usage | AC, SEER 13 | Central AC | Yes | Electric Furnace, 100% AFUE | Ducted Heating | Electricity Electric Furnace | 40000-44999 | 40000-59999 | 40000-59999 | 50 ACH50 | R-30 | Uninsulated | Brick, 12-in, 3-wythe, R-7 | Southwest | G45000800 | 1 | 50% | Hour19 | EF 17.6, 100% Usage | Composition Shingles | Low | Occupied | Electric Standard | Electricity | 33.97 | -80.48 | Electric, Premium, Heat Pump, Ventless, 80% Usage | 684.144 | 26.5517 | 74.3309 | 2.3629
1690 | Hour7 | SC, Charleston | Electric, 100% Usage | Electric, 100% Usage | Standard, 100% Usage | 76F | G4500190 | None | 0-100% | Vented Crawlspace | 2 Car | 2 | Vinyl, Light | Wood Frame | Electricity | 70F | 100% Usage | Heat Pump | Heat Pump | Yes | ASHP, SEER 13, 7.7 HSPF | Ducted Heat Pump | Electricity ASHP | <10000 | <20000 | <20000 | 40 ACH50 | R-7 | Uninsulated | Wood Stud, Uninsulated | Southwest | G45001202 | 3 | 100% | Hour21 | EF 17.6, 100% Usage | Composition Shingles | Medium | Occupied | Electric Standard | Electricity | 32.9 | -80.04 | Electric, Premium, Heat Pump, Ventless, 100% Usage | 967.703 | 27.3042 | 80.0156 | 2.915
3301 | Hour14 | In another census Place | Electric, 100% Usage | Electric, 100% Usage | EnergyStar, 100% Usage | 75F | G4500870 | 290 Rated kWh, 100% Usage | 200-300% | Slab | 3 Car | 1 | Brick, Medium/Dark | Wood Frame | Electricity | 70F | 100% Usage | Heat Pump | Heat Pump | Yes | ASHP, SEER 13, 7.7 HSPF | Ducted Heat Pump | Electricity ASHP | 60000-69999 | 60000-79999 | 60000-99999 | 5 ACH50 | R-19 | None | Wood Stud, R-11 | South | G45000400 | 5 | 100% | Hour18 | EF 17.6, 100% Usage | Composition Shingles | Medium | Occupied | Electric Standard | Electricity | 34.9 | -82.22 | Electric, Premium, Heat Pump, Ventless, 100% Usage | 1043.375 | 25.1982 | 78.4795 | 2.0459
1690 | Hour6 | Not in a census Place | Electric, 80% Usage | Electric, 80% Usage | EnergyStar, 80% Usage | 68F | G4500450 | 290 Rated kWh, 80% Usage | 400%+ | Ambient | None | 1 | None | Concrete | Natural Gas | 75F | 50% Usage | AC, SEER 13 | Central AC | Yes | Fuel Furnace, 80% AFUE | Ducted Heating | Natural Gas Fuel Furnace | 120000-139999 | 120000-139999 | 100000-149999 | 15 ACH50 | R-38 | Ceiling R-13 | CMU, 6-in Hollow, R-11 | South | G45000103 | 2 | 50% | Hour18 | EF 17.6, 100% Usage | Composition Shingles | Low | Occupied | Natural Gas Standard | Natural Gas | 34.9 | -82.22 | Electric, Premium, Heat Pump, Ventless, 80% Usage | -91.259 | 25.1982 | 78.4795 | 2.0459
2663 | Hour22 | In another census Place | Propane, 80% Usage | Electric, 80% Usage | EnergyStar, 80% Usage | 80F | G4500570 | None | 400%+ | Slab | 3 Car | 2 | Stucco, Light | Wood Frame | Electricity | 55F | 50% Usage | Heat Pump | Heat Pump | Yes | ASHP, SEER 10, 6.2 HSPF | Ducted Heat Pump | Electricity ASHP | 70000-79999 | 60000-79999 | 60000-99999 | 5 ACH50 | R-30 | None | Wood Stud, R-11 | South | G45000700 | 2 | 50% | Hour19 | EF 17.6, 100% Usage | Composition Shingles | Low | Vacant | Electric Standard | Electricity | 35.02 | -80.62 | Electric, Premium, Heat Pump, Ventless, 80% Usage | 270.351 | 25.8645 | 70.7053 | 2.0834
2176 | Hour16 | Not in a census Place | Propane, 120% Usage | Electric, 120% Usage | Standard, 120% Usage | 76F | G4500470 | None | 400%+ | Slab | 2 Car | 1 | Vinyl, Light | Wood Frame | Electricity | 68F | 200% Usage | AC, SEER 13 | Central AC | Yes | Electric Furnace, 100% AFUE | Ducted Heating | Electricity Electric Furnace | 80000-99999 | 80000-99999 | 60000-99999 | 25 ACH50 | R-30 | None | Wood Stud, R-11 | Southeast | G45001600 | 2 | 200% | Hour17 | EF 15.9, 100% Usage | Composition Shingles | High | Occupied | Electric Standard | Electricity | 34.25 | -82.16 | Electric, Premium, Heat Pump, Ventless, 120% Usage | 1084.352 | 25.0049 | 82.1359 | 1.7288
2176 | Hour2 | SC, Rock Hill | Electric, 80% Usage | Electric, 80% Usage | EnergyStar, 80% Usage | 75F | G4500910 | 290 Rated kWh, 80% Usage | 400%+ | Slab | 2 Car | 2 | None | Brick | Electricity | 68F | 50% Usage | AC, SEER 13 | Central AC | Yes | Electric Furnace, 100% AFUE | Ducted Heating | Electricity Electric Furnace | 100000-119999 | 100000-119999 | 100000-149999 | 5 ACH50 | R-30 | None | Brick, 12-in, 3-wythe, R-11 | West | G45000502 | 2 | 50% | Hour20 | EF 19.9, 100% Usage | Composition Shingles | Low | Occupied | Natural Gas Standard | Natural Gas | 34.99 | -81.06 | Electric, Premium, Heat Pump, Ventless, 80% Usage | 782.273 | 25.7772 | 78.0064 | 1.6001
1690 | Hour10 | In another census Place | Electric, 120% Usage | Electric, 120% Usage | EnergyStar, 120% Usage | 78F | G4500070 | None | 100-150% | Unvented Crawlspace | 2 Car | 1 | Vinyl, Light | Wood Frame | Electricity | 65F | 200% Usage | AC, SEER 13 | Central AC | Yes | Electric Furnace, 100% AFUE | Ducted Heating | Electricity Electric Furnace | 25000-29999 | 20000-39999 | 20000-39999 | 10 ACH50 | R-13 | Uninsulated | Wood Stud, R-11 | East | G45000200 | 4 | 200% | Hour11 | EF 17.6, 100% Usage | Metal, Dark | High | Occupied | Electric Standard | Electricity | 34.5 | -82.71 | Electric, Premium, Heat Pump, Ventless, 120% Usage | 743.238 | 25.8333 | 75.0295 | 2.162
3301 | Hour19 | In another census Place | Gas, 80% Usage | Electric, 80% Usage | Standard, 80% Usage | 68F | G4500730 | None | 200-300% | Slab | 2 Car | 2 | Vinyl, Light | Wood Frame | Natural Gas | 68F | 50% Usage | AC, SEER 13 | Central AC | Yes | Fuel Furnace, 80% AFUE | Ducted Heating | Natural Gas Fuel Furnace | 35000-39999 | 20000-39999 | 20000-39999 | 15 ACH50 | R-30 | None | Wood Stud, R-11 | East | G45000101 | 2 | 50% | Hour15 | EF 17.6, 100% Usage | Composition Shingles | Low | Occupied | Electric Standard | Electricity | 34.67 | -82.89 | Electric, Premium, Heat Pump, Ventless, 80% Usage | 1022.554 | 25.2498 | 77.4672 | 1.6347
2663 | Hour0 | Not in a census Place | Electric, 100% Usage | Electric, 100% Usage | EnergyStar, 100% Usage | 72F | G4500910 | None | 400%+ | Slab | 2 Car | 2 | Vinyl, Light | Wood Frame | Natural Gas | 75F | 100% Usage | AC, SEER 13 | Central AC | Yes | Fuel Furnace, 92.5% AFUE | Ducted Heating | Natural Gas Fuel Furnace | 140000-159999 | 140000+ | 150000+ | 15 ACH50 | R-19 | None | Wood Stud, R-11 | East | G45000501 | 3 | 100% | Hour14 | EF 15.9, 100% Usage | Tile, Clay or Ceramic | Medium | Occupied | Electric Standard | Electricity | 34.99 | -81.06 | Electric, Premium, Heat Pump, Ventless, 100% Usage | 1106.114 | 25.7772 | 78.0064 | 1.6001
1690 | Hour20 | In another census Place | Electric, 80% Usage | Electric, 80% Usage | Standard, 80% Usage | 68F | G4500130 | None | 150-200% | Slab | 2 Car | 2 | Vinyl, Light | Wood Frame | Electricity | 75F | 50% Usage | Room AC, EER 10.7 | Room AC | No | Electric Baseboard, 100% Efficiency | Non-Ducted Heating | Electricity Baseboard | 35000-39999 | 20000-39999 | 20000-39999 | 4 ACH50 | R-30 | None | Wood Stud, R-11 | Northwest | G45001400 | 3 | 50% | Hour11 | EF 19.9, 100% Usage | Composition Shingles | Low | Occupied | Natural Gas Premium | Natural Gas | 32.48 | -80.72 | Electric, Premium, Heat Pump, Ventless, 80% Usage | 951.914 | 27.8985 | 81.0939 | 2.3638
1220 | Hour6 | Not in a census Place | Gas, 120% Usage | Electric, 120% Usage | EnergyStar, 120% Usage | 72F | G4500070 | 318 Rated kWh, 120% Usage | 300-400% | Slab | None | 2 | Vinyl, Light | Wood Frame | Natural Gas | 68F | 200% Usage | AC, SEER 13 | Central AC | Yes | Fuel Furnace, 80% AFUE | Ducted Heating | Natural Gas Fuel Furnace | 60000-69999 | 60000-79999 | 60000-99999 | 7 ACH50 | R-30 | None | Wood Stud, R-19 | Northwest | G45000200 | 2 | 200% | Hour7 | EF 6.7, 100% Usage | Composition Shingles | High | Occupied | Natural Gas Standard | Natural Gas | 34.5 | -82.71 | Electric, Premium, Heat Pump, Ventless, 120% Usage | 1001.863 | 25.8333 | 75.0295 | 2.162
1690 | Hour16 | In another census Place | Gas, 80% Usage | Gas, 80% Usage | EnergyStar, 80% Usage | 70F | G4500210 | 318 Rated kWh, 80% Usage | 150-200% | Slab | None | 1 | Brick, Medium/Dark | Wood Frame | Natural Gas | 68F | 50% Usage | Room AC, EER 10.7 | Room AC | Yes | Fuel Furnace, 80% AFUE | Ducted Heating | Natural Gas Fuel Furnace | 50000-59999 | 40000-59999 | 40000-59999 | 15 ACH50 | R-30 | None | Wood Stud, Uninsulated | North | G45000400 | 5 | 50% | Hour18 | EF 19.9, 100% Usage | Composition Shingles | Low | Occupied | Natural Gas Premium | Natural Gas | 35.43 | -81.93 | Electric, Premium, Heat Pump, Ventless, 80% Usage | 1731.6406 | 24.5737 | 81.1333 | 0.95727
2176 | Hour19 | Not in a census Place | Gas, 100% Usage | Electric, 100% Usage | EnergyStar, 100% Usage | 78F | G4500310 | None | 200-300% | Vented Crawlspace | 2 Car | 1 | Brick, Medium/Dark | Wood Frame | Electricity | 60F | 100% Usage | AC, SEER 13 | Central AC | Yes | Electric Furnace, 100% AFUE | Ducted Heating | Electricity Electric Furnace | 35000-39999 | 20000-39999 | 20000-39999 | 15 ACH50 | R-30 | Ceiling R-13 | Wood Stud, R-15 | South | G45000900 | 1 | 100% | Hour18 | EF 17.6, 100% Usage | Composition Shingles | Medium | Occupied | Electric Standard | Electricity | 34.19 | -79.73 | Electric, Premium, Heat Pump, Ventless, 100% Usage | 844.1 | 26.9339 | 75.074 | 2.6877
3301 | Hour17 | Not in a census Place | Electric, 80% Usage | Electric, 80% Usage | EnergyStar, 80% Usage | 72F | G4500850 | None | 300-400% | Slab | 3 Car | 2 | Vinyl, Light | Brick | Electricity | 70F | 50% Usage | AC, SEER 15 | Central AC | Yes | Electric Furnace, 100% AFUE | Ducted Heating | Electricity Electric Furnace | 60000-69999 | 60000-79999 | 60000-99999 | 6 ACH50 | R-30 | None | Brick, 12-in, 3-wythe, R-11 | South | G45000800 | 2 | 50% | Hour15 | EF 17.6, 100% Usage | Composition Shingles | Low | Occupied | Electric Standard | Electricity | 33.97 | -80.48 | Electric, Premium, Heat Pump, Ventless, 80% Usage | 818.327 | 26.5517 | 74.3309 | 2.3629
1220 | Hour18 | In another census Place | Electric, 80% Usage | Electric, 80% Usage | EnergyStar, 80% Usage | 72F | G4500450 | 290 Rated kWh, 80% Usage | 150-200% | Slab | None | 1 | Stucco, Light | Wood Frame | Electricity | 70F | 50% Usage | AC, SEER 15 | Central AC | Yes | Electric Furnace, 100% AFUE | Ducted Heating | Electricity Electric Furnace | 45000-49999 | 40000-59999 | 40000-59999 | 25 ACH50 | R-30 | None | Wood Stud, Uninsulated | Southeast | G45000103 | 5 | 50% | Hour16 | EF 17.6, 100% Usage | Tile, Clay or Ceramic | Low | Occupied | Natural Gas Standard | Natural Gas | 34.9 | -82.22 | Electric, Premium, Heat Pump, Ventless, 80% Usage | 805.255 | 25.1982 | 78.4795 | 2.0459
8194 | Hour21 | Not in a census Place | Electric, 100% Usage | Electric, 100% Usage | Standard, 100% Usage | 68F | G4500410 | 318 Rated kWh, 100% Usage | 400%+ | Slab | 2 Car | 1 | Brick, Medium/Dark | Wood Frame | Electricity | 80F | 100% Usage | None | None | No | Electric Baseboard, 100% Efficiency | Non-Ducted Heating | Electricity Baseboard | 140000-159999 | 140000+ | 150000+ | 4 ACH50 | R-38 | None | Wood Stud, Uninsulated | Southeast | G45000900 | 3 | 100% | Hour8 | EF 19.9, 100% Usage | Composition Shingles | Medium | Occupied | Electric Premium | Electricity | 34.19 | -79.73 | Electric, Premium, Heat Pump, Ventless, 100% Usage | 1496.077 | 26.9339 | 75.074 | 2.6877
1220 | Hour1 | In another census Place | Electric, 80% Usage | Electric, 80% Usage | Standard, 80% Usage | 72F | G4500630 | 290 Rated kWh, 80% Usage | 200-300% | Slab | 1 Car | 1 | Brick, Medium/Dark | Wood Frame | Electricity | 78F | 50% Usage | AC, SEER 10 | Central AC | Yes | Electric Furnace, 100% AFUE | Ducted Heating | Electricity Electric Furnace | 50000-59999 | 40000-59999 | 40000-59999 | 20 ACH50 | R-30 | None | Wood Stud, Uninsulated | South | G45000602 | 4 | 50% | Hour11 | EF 6.7, 100% Usage | Composition Shingles | Low | Occupied | Electric Standard | Electricity | 33.94 | -81.12 | Electric, Premium, Heat Pump, Ventless, 80% Usage | 1243.046 | 27.9368 | 73.7627 | 2.5021
2663 | Hour9 | Not in a census Place | Gas, 80% Usage | Electric, 80% Usage | EnergyStar, 80% Usage | 75F | G4500150 | None | 300-400% | Slab | 2 Car | 2 | Brick, Medium/Dark | Wood Frame | Electricity | 68F | 50% Usage | AC, SEER 13 | Central AC | Yes | Electric Baseboard, 100% Efficiency | Non-Ducted Heating | Electricity Baseboard | 50000-59999 | 40000-59999 | 40000-59999 | 20 ACH50 | R-19 | None | Wood Stud, Uninsulated | East | G45001204 | 2 | 50% | Hour16 | EF 10.5, 100% Usage | Metal, Dark | Low | Occupied | Electric Standard | Electricity | 32.9 | -80.04 | Electric, Premium, Heat Pump, Ventless, 80% Usage | 821.548 | 27.3042 | 80.0156 | 2.915
2176 | Hour1 | Not in a census Place | Electric, 120% Usage | Electric, 120% Usage | EnergyStar, 120% Usage | 72F | G4500010 | None | 300-400% | Slab | 1 Car | 2 | Vinyl, Light | Wood Frame | Electricity | 68F | 200% Usage | None | None | Yes | Electric Furnace, 100% AFUE | Ducted Heating | Electricity Electric Furnace | 60000-69999 | 60000-79999 | 60000-99999 | 15 ACH50 | R-38 | None | Wood Stud, Uninsulated | South | G45001600 | 2 | 200% | Hour7 | EF 17.6, 100% Usage | Asphalt Shingles, Medium | High | Occupied | Electric Standard | Electricity | 34.25 | -82.16 | Electric, Premium, Heat Pump, Ventless, 120% Usage | 1145.721 | 25.0049 | 82.1359 | 1.7288
2176 | Hour4 | Not in a census Place | Electric, 120% Usage | Electric, 120% Usage | EnergyStar, 120% Usage | 70F | G4500590 | 290 Rated kWh, 120% Usage | 200-300% | Slab | 1 Car | 1 | Aluminum, Light | Steel Frame | Natural Gas | 68F | 200% Usage | AC, SEER 15 | Central AC | Yes | Fuel Furnace, 92.5% AFUE | Ducted Heating | Natural Gas Fuel Furnace | 45000-49999 | 40000-59999 | 40000-59999 | 50 ACH50 | R-30 | None | Wood Stud, Uninsulated | Southwest | G45000105 | 2 | 200% | Hour21 | EF 17.6, 100% Usage | Composition Shingles | High | Occupied | Natural Gas Premium | Natural Gas | 34.25 | -82.16 | Electric, Premium, Heat Pump, Ventless, 120% Usage | 1469.224 | 25.0049 | 82.1359 | 1.7288
8194 | Hour6 | In another census Place | Gas, 80% Usage | Electric, 80% Usage | Standard, 80% Usage | 78F | G4500250 | None | 300-400% | Slab | 3 Car | 2 | Vinyl, Light | Wood Frame | Natural Gas | 78F | 50% Usage | AC, SEER 15 | Central AC | Yes | Fuel Furnace, 80% AFUE | Ducted Heating | Natural Gas Fuel Furnace | 50000-59999 | 40000-59999 | 40000-59999 | 1 ACH50 | R-30 | None | Wood Stud, R-19 | Northeast | G45000700 | 2 | 50% | Hour17 | EF 17.6, 100% Usage | Composition Shingles | Low | Occupied | Natural Gas Standard | Natural Gas | 35.02 | -80.62 | Electric, Premium, Heat Pump, Ventless, 80% Usage | 944.154 | 25.8645 | 70.7053 | 2.0834
2663 | Hour0 | SC, Goose Creek | Electric, 100% Usage | Electric, 100% Usage | EnergyStar, 100% Usage | 78F | G4500150 | 290 Rated kWh, 100% Usage | 400%+ | Slab | 2 Car | 2 | Wood, Medium/Dark | Wood Frame | Electricity | 80F | 100% Usage | Heat Pump | Heat Pump | Yes | ASHP, SEER 13, 7.7 HSPF | Ducted Heat Pump | Electricity ASHP | 140000-159999 | 140000+ | 150000+ | 8 ACH50 | R-30 | None | Wood Stud, R-11 | Southwest | G45001204 | 3 | 100% | Hour18 | EF 15.9, 100% Usage | Composition Shingles | Medium | Occupied | Electric Standard | Electricity | 32.9 | -80.04 | Electric, Premium, Heat Pump, Ventless, 100% Usage | 1081.3933 | 27.3042 | 80.0156 | 2.915
8194 | Hour13 | Not in a census Place | Electric, 120% Usage | Electric, 120% Usage | EnergyStar, 120% Usage | 68F | G4500630 | None | 400%+ | Vented Crawlspace | 3 Car | 2 | Brick, Medium/Dark | Wood Frame | Electricity | 72F | 200% Usage | AC, SEER 13 | Central AC | Yes | Electric Furnace, 100% AFUE | Ducted Heating | Electricity Electric Furnace | 140000-159999 | 140000+ | 150000+ | 6 ACH50 | R-19 | Ceiling R-13 | Wood Stud, R-11 | North | G45000602 | 3 | 200% | Hour18 | EF 19.9, 100% Usage | Asphalt Shingles, Medium | High | Occupied | Electric Standard | Electricity | 33.94 | -81.12 | Electric, Premium, Heat Pump, Ventless, 120% Usage | 2283.898 | 27.9368 | 73.7627 | 2.5021
3301 | Hour4 | In another census Place | Electric, 100% Usage | Electric, 100% Usage | EnergyStar, 100% Usage | 68F | G4500450 | None | 400%+ | Vented Crawlspace | 2 Car | 1 | Vinyl, Light | Wood Frame | Natural Gas | 72F | 100% Usage | AC, SEER 10 | Central AC | Yes | Fuel Furnace, 80% AFUE | Ducted Heating | Natural Gas Fuel Furnace | 200000+ | 140000+ | 150000+ | 10 ACH50 | R-30 | Ceiling R-19 | Wood Stud, R-19 | South | G45000103 | 6 | 100% | Hour17 | EF 17.6, 100% Usage | Composition Shingles | Medium | Occupied | Natural Gas Standard | Natural Gas | 34.9 | -82.22 | Electric, Premium, Heat Pump, Ventless, 100% Usage | 1289.85 | 25.1982 | 78.4795 | 2.0459
1690 | Hour5 | In another census Place | Electric, 100% Usage | Electric, 100% Usage | EnergyStar, 100% Usage | 70F | G4500470 | 290 Rated kWh, 100% Usage | 400%+ | Unheated Basement | 2 Car | 1 | None | Brick | Electricity | 68F | 100% Usage | AC, SEER 15 | Central AC | Yes | Electric Furnace, 100% AFUE | Ducted Heating | Electricity Electric Furnace | 70000-79999 | 60000-79999 | 60000-99999 | 10 ACH50 | R-19 | Ceiling R-19 | Brick, 12-in, 3-wythe, R-11 | Southwest | G45001600 | 2 | 100% | Hour17 | EF 17.6, 100% Usage | Composition Shingles | Medium | Occupied | Natural Gas Standard | Natural Gas | 34.25 | -82.16 | Electric, Premium, Heat Pump, Ventless, 100% Usage | 649.1 | 25.0049 | 82.1359 | 1.7288
1690 | Hour22 | Not in a census Place | Electric, 80% Usage | Electric, 80% Usage | EnergyStar, 80% Usage | 80F | G4500350 | 318 Rated kWh, 80% Usage | 200-300% | Slab | 2 Car | 2 | Vinyl, Light | Wood Frame | Electricity | 70F | 50% Usage | AC, SEER 15 | Central AC | Yes | Electric Furnace, 100% AFUE | Ducted Heating | Electricity Electric Furnace | 50000-59999 | 40000-59999 | 40000-59999 | 15 ACH50 | R-30 | None | Wood Stud, R-15 | North | G45001201 | 3 | 50% | Hour17 | EF 17.6, 100% Usage | Asphalt Shingles, Medium | Low | Occupied | Electric Standard | Electricity | 32.9 | -80.04 | Electric, Premium, Heat Pump, Ventless, 80% Usage | 835.582 | 27.3042 | 80.0156 | 2.915
2663 | Hour22 | SC, North Charleston | Electric, 100% Usage | Electric, 100% Usage | EnergyStar, 100% Usage | 75F | G4500190 | None | 400%+ | Slab | 1 Car | 2 | None | Brick | Electricity | 70F | 100% Usage | AC, SEER 13 | Central AC | Yes | Electric Furnace, 100% AFUE | Ducted Heating | Electricity Electric Furnace | 140000-159999 | 140000+ | 100000-149999 | 7 ACH50 | R-30 | None | Brick, 12-in, 3-wythe, R-11 | North | G45001204 | 3 | 100% | Hour14 | EF 17.6, 100% Usage | Composition Shingles | Medium | Occupied | Electric Premium | Electricity | 32.9 | -80.04 | Electric, Premium, Heat Pump, Ventless, 100% Usage | 860.593 | 27.3042 | 80.0156 | 2.915
2176 | Hour23 | SC, Mount Pleasant | Electric, 100% Usage | Electric, 100% Usage | EnergyStar, 100% Usage | 72F | G4500190 | None | 400%+ | Slab | 2 Car | 1 | Brick, Medium/Dark | Wood Frame | Electricity | 68F | 100% Usage | Heat Pump | Heat Pump | Yes | ASHP, SEER 13, 7.7 HSPF | Ducted Heat Pump | Electricity ASHP | 200000+ | 140000+ | 150000+ | 40 ACH50 | R-19 | None | Wood Stud, R-11 | Southwest | G45001203 | 1 | 100% | Hour14 | EF 19.9, 100% Usage | Tile, Concrete | Medium | Occupied | Electric Standard | Electricity | 32.9 | -80.04 | Electric, Premium, Heat Pump, Ventless, 100% Usage | 1252.951 | 27.3042 | 80.0156 | 2.915
1690 | Hour19 | SC, Goose Creek | Electric, 80% Usage | Electric, 80% Usage | Standard, 80% Usage | 75F | G4500150 | None | 400%+ | Vented Crawlspace | 2 Car | 2 | Vinyl, Light | Wood Frame | Electricity | 75F | 50% Usage | AC, SEER 15 | Central AC | Yes | Electric Furnace, 100% AFUE | Ducted Heating | Electricity Electric Furnace | 200000+ | 140000+ | 150000+ | 20 ACH50 | R-30 | Ceiling R-19 | Wood Stud, R-19 | West | G45001204 | 2 | 50% | Hour19 | EF 19.9, 100% Usage | Composition Shingles | Low | Occupied | Electric Standard | Electricity | 32.9 | -80.04 | Electric, Premium, Heat Pump, Ventless, 80% Usage | 606.9984 | 27.3042 | 80.0156 | 2.915
1690 | Hour8 | Not in a census Place | Electric, 120% Usage | Electric, 120% Usage | Standard, 120% Usage | 75F | G4500790 | None | 400%+ | Unheated Basement | 2 Car | 2 | Vinyl, Light | Wood Frame | Electricity | 68F | 200% Usage | AC, SEER 15 | Central AC | Yes | Electric Furnace, 100% AFUE | Ducted Heating | Electricity Electric Furnace | 100000-119999 | 100000-119999 | 100000-149999 | 20 ACH50 | R-19 | Ceiling R-13 | Wood Stud, R-11 | South | G45000603 | 3 | 200% | Hour12 | EF 15.9, 100% Usage | Composition Shingles | High | Occupied | Natural Gas Standard | Natural Gas | 33.97 | -81 | Electric, Premium, Heat Pump, Ventless, 120% Usage | 1583.933 | 27.4042 | 69.9128 | 1.3967
2176 | Hour4 | SC, Sumter | Electric, 100% Usage | Electric, 100% Usage | Standard, 100% Usage | 72F | G4500850 | 290 Rated kWh, 100% Usage | 400%+ | Vented Crawlspace | None | 2 | Vinyl, Light | Wood Frame | Electricity | 55F | 100% Usage | AC, SEER 15 | Central AC | Yes | Electric Furnace, 100% AFUE | Ducted Heating | Electricity Electric Furnace | 140000-159999 | 140000+ | 100000-149999 | 15 ACH50 | R-19 | Ceiling R-19 | Wood Stud, R-19 | East | G45000800 | 5 | 100% | Hour20 | EF 17.6, 100% Usage | Composition Shingles | Medium | Vacant | Electric Standard | Electricity | 33.97 | -80.48 | Electric, Premium, Heat Pump, Ventless, 100% Usage | 397.222 | 26.5517 | 74.3309 | 2.3629
2176 | Hour2 | Not in a census Place | Electric, 120% Usage | Electric, 120% Usage | Standard, 120% Usage | 70F | G4500730 | None | 200-300% | Vented Crawlspace | None | 2 | Wood, Medium/Dark | Wood Frame | Electricity | 72F | 200% Usage | AC, SEER 10 | Central AC | Yes | Electric Furnace, 100% AFUE | Ducted Heating | Electricity Electric Furnace | 35000-39999 | 20000-39999 | 20000-39999 | 15 ACH50 | R-30 | Uninsulated | Wood Stud, Uninsulated | South | G45000101 | 2 | 200% | Hour14 | EF 17.6, 100% Usage | Composition Shingles | High | Occupied | Natural Gas Standard | Natural Gas | 34.67 | -82.89 | Electric, Premium, Heat Pump, Ventless, 120% Usage | 1303.723 | 25.2498 | 77.4672 | 1.6347
1220 | Hour3 | SC, Sumter | Electric, 100% Usage | Electric, 100% Usage | Standard, 100% Usage | 72F | G4500850 | None | 200-300% | Slab | None | 1 | Stucco, Light | Wood Frame | Electricity | 68F | 100% Usage | Heat Pump | Heat Pump | Yes | ASHP, SEER 13, 7.7 HSPF | Ducted Heat Pump | Electricity ASHP | 25000-29999 | 20000-39999 | 20000-39999 | 15 ACH50 | R-30 | None | Wood Stud, Uninsulated | Southeast | G45000800 | 1 | 100% | Hour19 | EF 15.9, 100% Usage | Composition Shingles | Medium | Occupied | Electric Standard | Electricity | 33.97 | -80.48 | Electric, Premium, Heat Pump, Ventless, 100% Usage | 847 | 26.5517 | 74.3309 | 2.3629
2663 | Hour5 | Not in a census Place | Gas, 100% Usage | Electric, 100% Usage | EnergyStar, 100% Usage | 78F | G4500070 | 290 Rated kWh, 100% Usage | 300-400% | Ambient | None | 2 | Brick, Medium/Dark | Wood Frame | Natural Gas | 68F | 100% Usage | AC, SEER 13 | Central AC | Yes | Fuel Furnace, 80% AFUE | Ducted Heating | Natural Gas Fuel Furnace | 50000-59999 | 40000-59999 | 40000-59999 | 15 ACH50 | None | Uninsulated | Wood Stud, R-7 | West | G45000200 | 2 | 100% | Hour18 | EF 17.6, 100% Usage | Composition Shingles | Medium | Occupied | Natural Gas Standard | Natural Gas | 34.5 | -82.71 | Electric, Premium, Heat Pump, Ventless, 100% Usage | 662.364 | 25.8333 | 75.0295 | 2.162
2176 | Hour6 | Not in a census Place | Electric, 80% Usage | Electric, 80% Usage | Standard, 80% Usage | 75F | G4500030 | 290 Rated kWh, 80% Usage | 200-300% | Slab | 2 Car | 1 | None | Brick | Natural Gas | 72F | 50% Usage | AC, SEER 13 | Central AC | Yes | Fuel Furnace, 92.5% AFUE | Ducted Heating | Natural Gas Fuel Furnace | 40000-44999 | 40000-59999 | 40000-59999 | 10 ACH50 | R-38 | None | Brick, 12-in, 3-wythe, R-15 | Northeast | G45001500 | 2 | 50% | Hour18 | EF 17.6, 100% Usage | Composition Shingles | Low | Occupied | Natural Gas Standard | Natural Gas | 33.37 | -81.97 | Electric, Premium, Heat Pump, Ventless, 80% Usage | 660.504 | 26.5809 | 79.8519 | 1.8076
2176 | Hour2 | Not in a census Place | Electric, 100% Usage | Electric, 100% Usage | EnergyStar, 100% Usage | 75F | G4500070 | None | 300-400% | Vented Crawlspace | 2 Car | 1 | Vinyl, Light | Wood Frame | Electricity | 75F | 100% Usage | AC, SEER 10 | Central AC | Yes | Electric Furnace, 100% AFUE | Ducted Heating | Electricity Electric Furnace | 80000-99999 | 80000-99999 | 60000-99999 | 7 ACH50 | R-19 | Uninsulated | Wood Stud, Uninsulated | Northeast | G45000200 | 3 | 100% | Hour16 | EF 17.6, 100% Usage | Metal, Dark | Medium | Occupied | Electric Standard | Electricity | 34.5 | -82.71 | Electric, Premium, Heat Pump, Ventless, 100% Usage | 889.368 | 25.8333 | 75.0295 | 2.162
1220 | Hour3 | Not in a census Place | Electric, 120% Usage | Electric, 120% Usage | Standard, 120% Usage | 60F | G4500450 | None | 100-150% | Vented Crawlspace | 1 Car | 1 | Wood, Medium/Dark | Wood Frame | Electricity | 75F | 200% Usage | Room AC, EER 10.7 | Room AC | No | Electric Baseboard, 100% Efficiency | Non-Ducted Heating | Electricity Baseboard | 20000-24999 | 20000-39999 | 20000-39999 | 25 ACH50 | R-38 | Uninsulated | Wood Stud, Uninsulated | Northwest | G45000105 | 2 | 200% | Hour10 | EF 17.6, 100% Usage | Tile, Clay or Ceramic | High | Occupied | Electric Standard | Electricity | 34.9 | -82.22 | Electric, Premium, Heat Pump, Ventless, 120% Usage | 844.02 | 25.1982 | 78.4795 | 2.0459
1690 | Hour2 | Not in a census Place | Gas, 100% Usage | Electric, 100% Usage | EnergyStar, 100% Usage | 76F | G4500830 | 290 Rated kWh, 100% Usage | 200-300% | Slab | None | 1 | Wood, Medium/Dark | Wood Frame | Natural Gas | 55F | 100% Usage | None | None | No | Fuel Boiler, 76% AFUE | Non-Ducted Heating | Natural Gas Fuel Boiler | 35000-39999 | 20000-39999 | 20000-39999 | 25 ACH50 | Uninsulated | None | Wood Stud, Uninsulated | Northeast | G45000301 | 2 | 100% | Hour19 | EF 17.6, 100% Usage | Composition Shingles | Medium | Vacant | Natural Gas Standard | Natural Gas | 34.9 | -82.22 | Electric, Premium, Heat Pump, Ventless, 100% Usage | 395.991 | 25.1982 | 78.4795 | 2.0459
1220 | Hour5 | In another census Place | Electric, 80% Usage | Electric, 80% Usage | EnergyStar, 80% Usage | 75F | G4500830 | None | 200-300% | Slab | None | 1 | Brick, Medium/Dark | Wood Frame | Electricity | 70F | 50% Usage | AC, SEER 10 | Central AC | Yes | Electric Baseboard, 100% Efficiency | Non-Ducted Heating | Electricity Baseboard | 35000-39999 | 20000-39999 | 20000-39999 | 50 ACH50 | R-13 | None | Wood Stud, Uninsulated | South | G45000302 | 1 | 50% | Hour20 | EF 17.6, 100% Usage | Composition Shingles | Low | Occupied | Electric Standard | Electricity | 34.9 | -82.22 | Electric, Premium, Heat Pump, Ventless, 80% Usage | 476.347 | 25.1982 | 78.4795 | 2.0459
3301 | Hour8 | In another census Place | None | Electric, 120% Usage | Standard, 120% Usage | 72F | G4500630 | 290 Rated kWh, 120% Usage | 0-100% | Slab | 3 Car | 2 | Vinyl, Light | Wood Frame | Electricity | 72F | 200% Usage | AC, SEER 15 | Central AC | Yes | Electric Furnace, 100% AFUE | Ducted Heating | Electricity Electric Furnace | 25000-29999 | 20000-39999 | 20000-39999 | 7 ACH50 | R-13 | None | Wood Stud, R-7 | Southwest | G45000601 | 5 | 200% | Hour13 | EF 17.6, 100% Usage | Metal, Dark | High | Occupied | Electric Standard | Electricity | 33.94 | -81.12 | Electric, Premium, Heat Pump, Ventless, 120% Usage | 1993.59 | 27.9368 | 73.7627 | 2.5021
1690 | Hour5 | Not in a census Place | Electric, 120% Usage | Electric, 120% Usage | Standard, 120% Usage | 78F | G4500450 | 290 Rated kWh, 120% Usage | 400%+ | Vented Crawlspace | None | 1 | None | Brick | Electricity | 55F | 200% Usage | Heat Pump | Heat Pump | Yes | ASHP, SEER 13, 7.7 HSPF | Ducted Heat Pump | Electricity ASHP | 200000+ | 140000+ | 150000+ | 7 ACH50 | R-13 | Uninsulated | Brick, 12-in, 3-wythe, R-7 | Northwest | G45000105 | 4 | 200% | Hour7 | EF 17.6, 100% Usage | Composition Shingles | High | Vacant | Electric Standard | Electricity | 34.9 | -82.22 | Electric, Premium, Heat Pump, Ventless, 120% Usage | 463.311 | 25.1982 | 78.4795 | 2.0459
1690 | Hour14 | In another census Place | Propane, 100% Usage | Electric, 100% Usage | EnergyStar, 100% Usage | 70F | G4500750 | 290 Rated kWh, 100% Usage | 100-150% | Vented Crawlspace | None | 1 | Wood, Medium/Dark | Wood Frame | Electricity | 68F | 100% Usage | Heat Pump | Heat Pump | Yes | ASHP, SEER 13, 7.7 HSPF | Ducted Heat Pump | Electricity ASHP | 20000-24999 | 20000-39999 | 20000-39999 | 20 ACH50 | Uninsulated | Uninsulated | Wood Stud, Uninsulated | South | G45001300 | 2 | 100% | Hour7 | EF 17.6, 100% Usage | Composition Shingles | Medium | Occupied | Electric Standard | Electricity | 33.46 | -80.86 | Electric, Premium, Heat Pump, Ventless, 100% Usage | 926.446 | 26.3084 | 76.5629 | 2.0778
3301 | Hour4 | In another census Place | Electric, 100% Usage | Electric, 100% Usage | Standard, 100% Usage | 72F | G4500590 | 318 Rated kWh, 100% Usage | 400%+ | Slab | 2 Car | 2 | None | Brick | Natural Gas | 75F | 100% Usage | AC, SEER 8 | Central AC | Yes | Fuel Furnace, 80% AFUE | Ducted Heating | Natural Gas Fuel Furnace | 70000-79999 | 60000-79999 | 60000-99999 | 10 ACH50 | R-13 | None | Brick, 12-in, 3-wythe, Uninsulated | North | G45000105 | 2 | 100% | Hour16 | EF 6.7, 100% Usage | Wood Shingles | Medium | Occupied | Electric Standard | Electricity | 34.25 | -82.16 | Electric, Premium, Heat Pump, Ventless, 100% Usage | 1158.6324 | 25.0049 | 82.1359 | 1.7288
885 | Hour9 | In another census Place | Electric, 100% Usage | Electric, 100% Usage | Standard, 100% Usage | 75F | G4500450 | None | 0-100% | Slab | None | 1 | Brick, Medium/Dark | Wood Frame | Electricity | 72F | 100% Usage | AC, SEER 15 | Central AC | Yes | Electric Furnace, 100% AFUE | Ducted Heating | Electricity Electric Furnace | 10000-14999 | <20000 | <20000 | 30 ACH50 | Uninsulated | None | Wood Stud, Uninsulated | Northeast | G45000103 | 2 | 100% | Hour6 | EF 15.9, 100% Usage | Composition Shingles | Medium | Occupied | Natural Gas Standard | Natural Gas | 34.9 | -82.22 | Electric, Premium, Heat Pump, Ventless, 100% Usage | 813.508 | 25.1982 | 78.4795 | 2.0459
1690 | Hour22 | Not in a census Place | Electric, 120% Usage | Electric, 120% Usage | Standard, 120% Usage | 72F | G4500390 | None | 300-400% | Vented Crawlspace | 2 Car | 2 | Brick, Medium/Dark | Wood Frame | Electricity | 68F | 200% Usage | AC, SEER 13 | Central AC | Yes | Electric Furnace, 100% AFUE | Ducted Heating | Electricity Electric Furnace | 70000-79999 | 60000-79999 | 60000-99999 | 50 ACH50 | R-30 | Uninsulated | Wood Stud, Uninsulated | East | G45000603 | 3 | 200% | Hour10 | EF 17.6, 100% Usage | Composition Shingles | High | Occupied | Electric Standard | Electricity | 33.97 | -81 | Electric, Premium, Heat Pump, Ventless, 120% Usage | 1282.759 | 27.4042 | 69.9128 | 1.3967
3301 | Hour2 | Not in a census Place | None | Electric, 80% Usage | EnergyStar, 80% Usage | 75F | G4500130 | 318 Rated kWh, 80% Usage | 400%+ | Vented Crawlspace | 3 Car | 2 | Vinyl, Light | Wood Frame | Electricity | 72F | 50% Usage | Heat Pump | Heat Pump | Yes | ASHP, SEER 15, 8.5 HSPF | Ducted Heat Pump | Electricity ASHP | 200000+ | 140000+ | 150000+ | 8 ACH50 | R-19 | Uninsulated | Wood Stud, R-11 | East | G45001400 | 2 | 50% | Hour18 | EF 17.6, 100% Usage | Composition Shingles | Low | Occupied | Electric Standard | Electricity | 32.48 | -80.72 | Electric, Premium, Heat Pump, Ventless, 80% Usage | 1098.186 | 27.8985 | 81.0939 | 2.3638
3301 | Hour2 | Not in a census Place | Propane, 100% Usage | Electric, 100% Usage | EnergyStar, 100% Usage | 75F | G4500130 | None | 150-200% | Slab | 2 Car | 2 | Vinyl, Light | Wood Frame | Electricity | 72F | 100% Usage | AC, SEER 13 | Central AC | Yes | Electric Furnace, 100% AFUE | Ducted Heating | Electricity Electric Furnace | 60000-69999 | 60000-79999 | 60000-99999 | 5 ACH50 | R-30 | None | Wood Stud, R-11 | West | G45001400 | 6 | 100% | Hour15 | EF 17.6, 100% Usage | Asphalt Shingles, Medium | Medium | Occupied | Electric Standard | Electricity | 32.48 | -80.72 | Electric, Premium, Heat Pump, Ventless, 100% Usage | 1303.402 | 27.8985 | 81.0939 | 2.3638
2176 | Hour23 | Not in a census Place | Gas, 100% Usage | Electric, 100% Usage | EnergyStar, 100% Usage | 78F | G4500070 | None | 400%+ | Vented Crawlspace | 1 Car | 2 | None | Brick | Natural Gas | 75F | 100% Usage | AC, SEER 10 | Central AC | Yes | Fuel Furnace, 92.5% AFUE | Ducted Heating | Natural Gas Fuel Furnace | 100000-119999 | 100000-119999 | 100000-149999 | 7 ACH50 | None | Uninsulated | Brick, 12-in, 3-wythe, Uninsulated | East | G45000200 | 2 | 100% | Hour9 | EF 19.9, 100% Usage | Composition Shingles | Medium | Occupied | Electric Standard | Electricity | 34.5 | -82.71 | Electric, Premium, Heat Pump, Ventless, 100% Usage | 752.383 | 25.8333 | 75.0295 | 2.162
885 | Hour19 | Not in a census Place | Gas, 100% Usage | Electric, 100% Usage | EnergyStar, 100% Usage | 70F | G4500630 | None | 150-200% | Vented Crawlspace | None | 1 | Vinyl, Light | Wood Frame | Propane | 70F | 100% Usage | AC, SEER 13 | Central AC | Yes | Fuel Furnace, 80% AFUE | Ducted Heating | Propane Fuel Furnace | 30000-34999 | 20000-39999 | 20000-39999 | 30 ACH50 | R-19 | Uninsulated | Wood Stud, Uninsulated | East | G45000601 | 2 | 100% | Hour19 | EF 17.6, 100% Usage | Composition Shingles | Medium | Occupied | Electric Premium | Electricity | 33.94 | -81.12 | Electric, Premium, Heat Pump, Ventless, 100% Usage | 882.202 | 27.9368 | 73.7627 | 2.5021
2176 | Hour21 | In another census Place | Gas, 100% Usage | Electric, 100% Usage | EnergyStar, 100% Usage | 68F | G4500770 | 290 Rated kWh, 100% Usage | 200-300% | Vented Crawlspace | 2 Car | 1 | Brick, Medium/Dark | Wood Frame | Natural Gas | 67F | 100% Usage | AC, SEER 8 | Central AC | Yes | Fuel Furnace, 92.5% AFUE | Ducted Heating | Natural Gas Fuel Furnace | 40000-44999 | 40000-59999 | 40000-59999 | 15 ACH50 | R-19 | Uninsulated | Wood Stud, R-7 | Northwest | G45000101 | 2 | 100% | Hour11 | EF 17.6, 100% Usage | Asphalt Shingles, Medium | Medium | Occupied | Natural Gas Standard | Natural Gas | 34.67 | -82.89 | Electric, Premium, Heat Pump, Ventless, 100% Usage | 941.8281 | 25.2498 | 77.4672 | 1.6347
1220 | Hour17 | SC, Columbia | Electric, 120% Usage | Electric, 120% Usage | EnergyStar, 120% Usage | 78F | G4500790 | 290 Rated kWh, 120% Usage | 100-150% | Slab | 1 Car | 1 | Brick, Medium/Dark | Wood Frame | Electricity | 75F | 200% Usage | AC, SEER 13 | Central AC | Yes | Electric Furnace, 100% AFUE | Ducted Heating | Electricity Electric Furnace | 25000-29999 | 20000-39999 | 20000-39999 | 15 ACH50 | Uninsulated | None | Wood Stud, Uninsulated | West | G45000604 | 3 | 200% | Hour9 | EF 17.6, 100% Usage | Wood Shingles | High | Occupied | Electric Standard | Electricity | 33.97 | -81 | Electric, Premium, Heat Pump, Ventless, 120% Usage | 1114.69 | 27.4042 | 69.9128 | 1.3967
1220 | Hour22 | In another census Place | Electric, 120% Usage | Electric, 120% Usage | EnergyStar, 120% Usage | 70F | G4500150 | 290 Rated kWh, 120% Usage | 0-100% | Slab | 1 Car | 1 | Wood, Medium/Dark | Wood Frame | Electricity | 72F | 200% Usage | None | None | No | Electric Baseboard, 100% Efficiency | Non-Ducted Heating | Electricity Baseboard | <10000 | <20000 | <20000 | 15 ACH50 | R-13 | None | Wood Stud, Uninsulated | South | G45001204 | 3 | 200% | Hour23 | EF 19.9, 100% Usage | Composition Shingles | High | Occupied | Natural Gas Premium | Natural Gas | 32.9 | -80.04 | Electric, Premium, Heat Pump, Ventless, 120% Usage | 952.179 | 27.3042 | 80.0156 | 2.915
1220 | Hour1 | In another census Place | Gas, 100% Usage | Electric, 100% Usage | EnergyStar, 100% Usage | 75F | G4500790 | None | 300-400% | Slab | None | 1 | Brick, Medium/Dark | Wood Frame | Natural Gas | 55F | 100% Usage | AC, SEER 13 | Central AC | Yes | Fuel Furnace, 92.5% AFUE | Ducted Heating | Natural Gas Fuel Furnace | 50000-59999 | 40000-59999 | 40000-59999 | 20 ACH50 | R-30 | None | Wood Stud, Uninsulated | Northwest | G45000604 | 2 | 100% | Hour18 | EF 17.6, 100% Usage | Composition Shingles | Medium | Vacant | Natural Gas Standard | Natural Gas | 33.97 | -81 | Electric, Premium, Heat Pump, Ventless, 100% Usage | 415.336 | 27.4042 | 69.9128 | 1.3967
1690 | Hour16 | Not in a census Place | Electric, 100% Usage | None | EnergyStar, 100% Usage | 75F | G4500910 | 290 Rated kWh, 100% Usage | 0-100% | Slab | None | 1 | Wood, Medium/Dark | Wood Frame | Other Fuel | 68F | 100% Usage | AC, SEER 10 | Central AC | Yes | Other | Ducted Heating | None | 10000-14999 | <20000 | <20000 | 6 ACH50 | R-30 | None | Wood Stud, R-15 | South | G45000501 | 2 | 100% | Hour14 | EF 17.6, 100% Usage | Asphalt Shingles, Medium | Medium | Occupied | Electric Standard | Electricity | 34.99 | -81.06 |  | 673.869 | 25.7772 | 78.0064 | 1.6001
1220 | Hour1 | Not in a census Place | Electric, 80% Usage | Electric, 80% Usage | EnergyStar, 80% Usage | 70F | G4500630 | 290 Rated kWh, 80% Usage | 400%+ | Slab | None | 1 | Vinyl, Light | Wood Frame | Electricity | 55F | 50% Usage | AC, SEER 13 | Central AC | Yes | Electric Furnace, 100% AFUE | Ducted Heating | Electricity Electric Furnace | 60000-69999 | 60000-79999 | 60000-99999 | 7 ACH50 | R-30 | None | Wood Stud, R-11 | Southwest | G45000601 | 1 | 50% | Hour17 | EF 17.6, 100% Usage | Metal, Dark | Low | Vacant | Electric Standard | Electricity | 33.94 | -81.12 | Electric, Premium, Heat Pump, Ventless, 80% Usage | 422.353 | 27.9368 | 73.7627 | 2.5021
2663 | Hour9 | Not in a census Place | Electric, 100% Usage | Electric, 100% Usage | Standard, 100% Usage | 70F | G4500430 | 318 Rated kWh, 100% Usage | 400%+ | Slab | 2 Car | 2 | Vinyl, Light | Wood Frame | Electricity | 65F | 100% Usage | AC, SEER 15 | Central AC | Yes | Electric Furnace, 100% AFUE | Ducted Heating | Electricity Electric Furnace | 200000+ | 140000+ | 150000+ | 15 ACH50 | R-30 | None | Wood Stud, R-11 | South | G45001000 | 4 | 100% | Hour12 | EF 17.6, 100% Usage | Composition Shingles | Medium | Occupied | Electric Standard | Electricity | 33.68 | -78.92 | Electric, Premium, Heat Pump, Ventless, 100% Usage | 1215.703 | 26.8286 | 78.7872 | 3.6982
1220 | Hour1 | SC, Columbia | Electric, 80% Usage | Electric, 80% Usage | EnergyStar, 80% Usage | 78F | G4500790 | None | 200-300% | Slab | None | 1 | Brick, Medium/Dark | Wood Frame | Electricity | 76F | 50% Usage | Room AC, EER 9.8 | Room AC | No | Electric Baseboard, 100% Efficiency | Non-Ducted Heating | Electricity Baseboard | 50000-59999 | 40000-59999 | 40000-59999 | 25 ACH50 | R-19 | None | Wood Stud, Uninsulated | West | G45000604 | 3 | 50% | Hour17 | EF 17.6, 100% Usage | Composition Shingles | Low | Occupied | Electric Standard | Electricity | 33.97 | -81 | Electric, Premium, Heat Pump, Ventless, 80% Usage | 691.5768 | 27.4042 | 69.9128 | 1.3967
1690 | Hour2 | SC, North Charleston | Electric, 80% Usage | Electric, 80% Usage | Standard, 80% Usage | 70F | G4500190 | None | 400%+ | Slab | 2 Car | 1 | Vinyl, Light | Wood Frame | Electricity | 78F | 50% Usage | Heat Pump | Heat Pump | Yes | ASHP, SEER 15, 8.5 HSPF | Ducted Heat Pump | Electricity ASHP | 70000-79999 | 60000-79999 | 60000-99999 | 20 ACH50 | R-13 | None | Wood Stud, Uninsulated | Southeast | G45001204 | 2 | 50% | Hour12 | EF 17.6, 100% Usage | Composition Shingles | Low | Occupied | Electric Standard | Electricity | 32.9 | -80.04 | Electric, Premium, Heat Pump, Ventless, 80% Usage | 704.1394 | 27.3042 | 80.0156 | 2.915
2176 | Hour3 | Not in a census Place | Electric, 120% Usage | Electric, 120% Usage | Standard, 120% Usage | 68F | G4500450 | 290 Rated kWh, 120% Usage | 200-300% | Vented Crawlspace | None | 1 | Vinyl, Light | Wood Frame | Electricity | 72F | 200% Usage | AC, SEER 15 | Central AC | Yes | Electric Furnace, 100% AFUE | Ducted Heating | Electricity Electric Furnace | 50000-59999 | 40000-59999 | 40000-59999 | 30 ACH50 | R-7 | Uninsulated | Wood Stud, Uninsulated | East | G45000102 | 3 | 200% | Hour17 | EF 17.6, 100% Usage | Composition Shingles | High | Occupied | Electric Standard | Electricity | 34.9 | -82.22 | Electric, Premium, Heat Pump, Ventless, 120% Usage | 1256.271 | 25.1982 | 78.4795 | 2.0459
1220 | Hour14 | Not in a census Place | Electric, 100% Usage | Electric, 100% Usage | EnergyStar, 100% Usage | 75F | G4500790 | None | 0-100% | Slab | None | 1 | None | Brick | Electricity | 78F | 100% Usage | Room AC, EER 10.7 | Room AC | Yes | Electric Furnace, 100% AFUE | Ducted Heating | Electricity Electric Furnace | <10000 | <20000 | <20000 | 10 ACH50 | R-30 | None | Brick, 12-in, 3-wythe, R-11 | South | G45000603 | 2 | 100% | Hour22 | EF 17.6, 100% Usage | Composition Shingles | Medium | Occupied | Electric Standard | Electricity | 33.97 | -81 | Electric, Premium, Heat Pump, Ventless, 100% Usage | 658.122 | 27.4042 | 69.9128 | 1.3967
885 | Hour5 | Not in a census Place | Gas, 100% Usage | Electric, 100% Usage | EnergyStar, 100% Usage | 76F | G4500770 | None | 300-400% | Unheated Basement | 1 Car | 1 | Shingle, Asbestos, Medium | Wood Frame | Natural Gas | 55F | 100% Usage | Room AC, EER 9.8 | Room AC | No | Fuel Boiler, 80% AFUE | Non-Ducted Heating | Natural Gas Fuel Boiler | 60000-69999 | 60000-79999 | 60000-99999 | 40 ACH50 | Uninsulated | Uninsulated | Wood Stud, Uninsulated | North | G45000101 | 3 | 100% | Hour20 | EF 19.9, 100% Usage | Composition Shingles | Medium | Vacant | Natural Gas Standard | Natural Gas | 34.67 | -82.89 | Electric, Premium, Heat Pump, Ventless, 100% Usage | 177.05 | 25.2498 | 77.4672 | 1.6347
2176 | Hour22 | Not in a census Place | Electric, 100% Usage | Electric, 100% Usage | EnergyStar, 100% Usage | 78F | G4500030 | None | 400%+ | Vented Crawlspace | None | 2 | Shingle, Asbestos, Medium | Wood Frame | Electricity | 68F | 100% Usage | Heat Pump | Heat Pump | Yes | ASHP, SEER 13, 7.7 HSPF | Ducted Heat Pump | Electricity ASHP | 100000-119999 | 100000-119999 | 100000-149999 | 15 ACH50 | None | Uninsulated | Wood Stud, Uninsulated | South | G45001500 | 2 | 100% | Hour17 | EF 17.6, 100% Usage | Composition Shingles | Medium | Occupied | Natural Gas Standard | Natural Gas | 33.37 | -81.97 | Electric, Premium, Heat Pump, Ventless, 100% Usage | 867.442 | 26.5809 | 79.8519 | 1.8076
1690 | Hour22 | Not in a census Place | Electric, 80% Usage | Gas, 80% Usage | EnergyStar, 80% Usage | 72F | G4500550 | None | 200-300% | Unheated Basement | None | 1 | Vinyl, Light | Wood Frame | Natural Gas | 70F | 50% Usage | AC, SEER 13 | Central AC | Yes | Fuel Furnace, 92.5% AFUE | Ducted Heating | Natural Gas Fuel Furnace | 60000-69999 | 60000-79999 | 60000-99999 | 8 ACH50 | R-7 | Uninsulated | Wood Stud, Uninsulated | South | G45000605 | 5 | 50% | Hour17 | EF 17.6, 100% Usage | Composition Shingles | Low | Occupied | Natural Gas Premium | Natural Gas | 33.97 | -80.48 | Electric, Premium, Heat Pump, Ventless, 80% Usage | 1156.124 | 26.5517 | 74.3309 | 2.3629
2663 | Hour0 | SC, North Charleston | Electric, 100% Usage | Electric, 100% Usage | Standard, 100% Usage | 78F | G4500190 | None | 200-300% | Slab | None | 2 | Brick, Medium/Dark | Wood Frame | Electricity | 75F | 100% Usage | AC, SEER 8 | Central AC | Yes | Electric Furnace, 100% AFUE | Ducted Heating | Electricity Electric Furnace | 25000-29999 | 20000-39999 | 20000-39999 | 10 ACH50 | R-30 | None | Wood Stud, Uninsulated | South | G45001204 | 1 | 100% | Hour18 | EF 17.6, 100% Usage | Composition Shingles | Medium | Occupied | Electric Standard | Electricity | 32.9 | -80.04 | Electric, Premium, Heat Pump, Ventless, 100% Usage | 903.399 | 27.3042 | 80.0156 | 2.915
1220 | Hour12 | Not in a census Place | Electric, 80% Usage | Electric, 80% Usage | Standard, 80% Usage | 72F | G4500830 | 318 Rated kWh, 80% Usage | 400%+ | Slab | 1 Car | 1 | Wood, Medium/Dark | Wood Frame | Propane | 78F | 50% Usage | Room AC, EER 9.8 | Room AC | No | Fuel Wall/Floor Furnace, 68% AFUE | Non-Ducted Heating | Propane Fuel Wall/Floor Furnace | 70000-79999 | 60000-79999 | 60000-99999 | 40 ACH50 | R-19 | None | Wood Stud, R-11 | East | G45000302 | 2 | 50% | Hour17 | EF 17.6, 100% Usage | Composition Shingles | Low | Occupied | Propane Standard | Propane | 34.9 | -82.22 | Electric, Premium, Heat Pump, Ventless, 80% Usage | 694.12 | 25.1982 | 78.4795 | 2.0459
2176 | Hour19 | In another census Place | Propane, 100% Usage | Propane, 100% Usage | EnergyStar, 100% Usage | 78F | G4500510 | None | 300-400% | Slab | 1 Car | 2 | Vinyl, Light | Wood Frame | Propane | 70F | 100% Usage | AC, SEER 15 | Central AC | Yes | Fuel Furnace, 80% AFUE | Ducted Heating | Propane Fuel Furnace | 120000-139999 | 120000-139999 | 100000-149999 | 20 ACH50 | R-30 | None | Wood Stud, R-15 | South | G45001102 | 7 | 100% | Hour19 | EF 17.6, 100% Usage | Composition Shingles | Medium | Occupied | Electric Standard | Electricity | 33.68 | -78.92 | Electric, Premium, Heat Pump, Ventless, 100% Usage | 1068.014 | 26.8286 | 78.7872 | 3.6982
1690 | Hour7 | SC, Florence | Electric, 80% Usage | Electric, 80% Usage | Standard, 80% Usage | 72F | G4500410 | None | 300-400% | Vented Crawlspace | None | 1 | None | Brick | Electricity | 70F | 50% Usage | AC, SEER 13 | Central AC | Yes | Electric Furnace, 100% AFUE | Ducted Heating | Electricity Electric Furnace | 40000-44999 | 40000-59999 | 40000-59999 | 30 ACH50 | R-13 | Uninsulated | Brick, 12-in, 3-wythe, R-7 | Northeast | G45000900 | 1 | 50% | Hour22 | EF 17.6, 100% Usage | Wood Shingles | Low | Occupied | Electric Standard | Electricity | 34.19 | -79.73 | Electric, Premium, Heat Pump, Ventless, 80% Usage | 800.9075 | 26.9339 | 75.074 | 2.6877
2663 | Hour3 | Not in a census Place | Gas, 120% Usage | Electric, 120% Usage | EnergyStar, 120% Usage | 72F | G4500790 | 318 Rated kWh, 120% Usage | 400%+ | Vented Crawlspace | None | 2 | None | Brick | Natural Gas | 65F | 200% Usage | AC, SEER 13 | Central AC | Yes | Fuel Furnace, 76% AFUE | Ducted Heating | Natural Gas Fuel Furnace | 80000-99999 | 80000-99999 | 60000-99999 | 15 ACH50 | R-13 | Uninsulated | Brick, 12-in, 3-wythe, Uninsulated | Southwest | G45000603 | 2 | 200% | Hour12 | EF 15.9, 100% Usage | Composition Shingles | High | Occupied | Natural Gas Standard | Natural Gas | 33.97 | -81 | Electric, Premium, Heat Pump, Ventless, 120% Usage | 1460.694 | 27.4042 | 69.9128 | 1.3967
2176 | Hour5 | SC, North Charleston | Electric, 100% Usage | None | EnergyStar, 100% Usage | 72F | G4500190 | 290 Rated kWh, 100% Usage | 0-100% | Slab | 2 Car | 2 | Vinyl, Light | Wood Frame | Natural Gas | 68F | 100% Usage | Room AC, EER 9.8 | Room AC | No | Fuel Wall/Floor Furnace, 60% AFUE | Non-Ducted Heating | Natural Gas Fuel Wall/Floor Furnace | 20000-24999 | 20000-39999 | 20000-39999 | 15 ACH50 | R-30 | None | Wood Stud, R-11 | Southwest | G45001204 | 4 | 100% | Hour9 | EF 17.6, 100% Usage | Composition Shingles | Medium | Occupied | Natural Gas Standard | Natural Gas | 32.9 | -80.04 |  | 795.709 | 27.3042 | 80.0156 | 2.915
885 | Hour21 | Not in a census Place | Gas, 100% Usage | Electric, 100% Usage | EnergyStar, 100% Usage | 75F | G4500370 | 290 Rated kWh, 100% Usage | 300-400% | Slab | None | 1 | Brick, Medium/Dark | Wood Frame | Electricity | 70F | 100% Usage | Room AC, EER 10.7 | Room AC | No | Electric Baseboard, 100% Efficiency | Non-Ducted Heating | Electricity Baseboard | 50000-59999 | 40000-59999 | 40000-59999 | 10 ACH50 | R-30 | None | Wood Stud, Uninsulated | North | G45001500 | 2 | 100% | Hour22 | EF 17.6, 100% Usage | Composition Shingles | Medium | Occupied | Electric Standard | Electricity | 33.47 | -82.04 | Electric, Premium, Heat Pump, Ventless, 100% Usage | 541.868 | 27.1686 | 77.0073 | 2.0028
885 | Hour6 | In another census Place | Electric, 100% Usage | Electric, 100% Usage | EnergyStar, 100% Usage | 78F | G4500830 | None | 400%+ | Vented Crawlspace | None | 1 | Vinyl, Light | Wood Frame | Electricity | 68F | 100% Usage | Heat Pump | Heat Pump | Yes | ASHP, SEER 13, 7.7 HSPF | Ducted Heat Pump | Electricity ASHP | 60000-69999 | 60000-79999 | 60000-99999 | 15 ACH50 | R-13 | Uninsulated | Wood Stud, Uninsulated | South | G45000302 | 1 | 100% | Hour12 | EF 17.6, 100% Usage | Composition Shingles | Medium | Occupied | Electric Standard | Electricity | 34.9 | -82.22 | Electric, Premium, Heat Pump, Ventless, 100% Usage | 507.722 | 25.1982 | 78.4795 | 2.0459
885 | Hour19 | In another census Place | Electric, 80% Usage | Electric, 80% Usage | EnergyStar, 80% Usage | 72F | G4500030 | None | 100-150% | Vented Crawlspace | None | 2 | Brick, Medium/Dark | Wood Frame | Electricity | 78F | 50% Usage | Heat Pump | Heat Pump | Yes | ASHP, SEER 13, 7.7 HSPF | Ducted Heat Pump | Electricity ASHP | 15000-19999 | <20000 | <20000 | 40 ACH50 | R-13 | Uninsulated | Wood Stud, Uninsulated | North | G45001500 | 1 | 50% | Hour10 | EF 19.9, 100% Usage | Slate | Low | Occupied | Electric Standard | Electricity | 33.37 | -81.97 | Electric, Premium, Heat Pump, Ventless, 80% Usage | 727.7001 | 26.5809 | 79.8519 | 1.8076
1690 | Hour6 | Not in a census Place | Gas, 100% Usage | Electric, 100% Usage | Standard, 100% Usage | 78F | G4500150 | 318 Rated kWh, 100% Usage | 150-200% | Vented Crawlspace | 2 Car | 1 | Vinyl, Light | Wood Frame | Electricity | 72F | 100% Usage | AC, SEER 13 | Central AC | Yes | Electric Furnace, 100% AFUE | Ducted Heating | Electricity Electric Furnace | 30000-34999 | 20000-39999 | 20000-39999 | 8 ACH50 | R-19 | Ceiling R-19 | Wood Stud, R-19 | North | G45001203 | 3 | 100% | Hour14 | EF 17.6, 100% Usage | Composition Shingles | Medium | Occupied | Electric Standard | Electricity | 32.9 | -80.04 | Electric, Premium, Heat Pump, Ventless, 100% Usage | 656.558 | 27.3042 | 80.0156 | 2.915
1690 | Hour8 | Not in a census Place | Gas, 80% Usage | Electric, 80% Usage | Standard, 80% Usage | 75F | G4500590 | None | 400%+ | Slab | 2 Car | 2 | None | Concrete | Natural Gas | 75F | 50% Usage | AC, SEER 13 | Central AC | Yes | Fuel Furnace, 76% AFUE | Ducted Heating | Natural Gas Fuel Furnace | 100000-119999 | 100000-119999 | 100000-149999 | 15 ACH50 | R-19 | None | CMU, 6-in Hollow, R-19 | West | G45000105 | 2 | 50% | Hour0 | EF 10.5, 100% Usage | Composition Shingles | Low | Occupied | Natural Gas Standard | Natural Gas | 34.25 | -82.16 | Electric, Premium, Heat Pump, Ventless, 80% Usage | 741.091 | 25.0049 | 82.1359 | 1.7288
885 | Hour20 | In another census Place | Electric, 80% Usage | Electric, 80% Usage | EnergyStar, 80% Usage | 75F | G4500110 | None | 0-100% | Vented Crawlspace | None | 1 | Vinyl, Light | Wood Frame | Electricity | 68F | 50% Usage | Heat Pump | Heat Pump | Yes | ASHP, SEER 13, 7.7 HSPF | Ducted Heat Pump | Electricity ASHP | <10000 | <20000 | <20000 | 15 ACH50 | R-30 | Ceiling R-19 | Wood Stud, R-15 | North | G45001300 | 4 | 50% | Hour19 | EF 10.5, 100% Usage | Composition Shingles | Low | Occupied | Electric Standard | Electricity | 33.46 | -80.86 | Electric, Premium, Heat Pump, Ventless, 80% Usage | 606.996 | 26.3084 | 76.5629 | 2.0778
1220 | Hour18 | Not in a census Place | Electric, 100% Usage | Electric, 100% Usage | EnergyStar, 100% Usage | 72F | G4500550 | 318 Rated kWh, 100% Usage | 200-300% | Unvented Crawlspace | None | 1 | Vinyl, Light | Wood Frame | Electricity | 68F | 100% Usage | AC, SEER 13 | Central AC | Yes | Electric Furnace, 100% AFUE | Ducted Heating | Electricity Electric Furnace | 40000-44999 | 40000-59999 | 40000-59999 | 40 ACH50 | R-30 | Uninsulated | Wood Stud, R-11 | Northwest | G45000605 | 2 | 100% | Hour16 | EF 17.6, 100% Usage | Composition Shingles | Medium | Occupied | Natural Gas Standard | Natural Gas | 33.97 | -80.48 | Electric, Premium, Heat Pump, Ventless, 100% Usage | 795.309 | 26.5517 | 74.3309 | 2.3629
1690 | Hour23 | Not in a census Place | Electric, 80% Usage | Electric, 80% Usage | EnergyStar, 80% Usage | 75F | G4500890 | None | 400%+ | Slab | 2 Car | 1 | Wood, Medium/Dark | Wood Frame | Electricity | 67F | 50% Usage | Heat Pump | Heat Pump | Yes | ASHP, SEER 13, 7.7 HSPF | Ducted Heat Pump | Electricity ASHP | 120000-139999 | 120000-139999 | 100000-149999 | 10 ACH50 | R-38 | None | Wood Stud, Uninsulated | Northwest | G45000800 | 3 | 50% | Hour13 | EF 10.5, 100% Usage | Wood Shingles | Low | Occupied | Electric Standard | Electricity | 34.19 | -79.73 | Electric, Premium, Heat Pump, Ventless, 80% Usage | 915.251 | 26.9339 | 75.074 | 2.6877
1220 | Hour23 | Not in a census Place | Electric, 100% Usage | Electric, 100% Usage | EnergyStar, 100% Usage | 72F | G4500830 | None | 300-400% | Vented Crawlspace | None | 1 | Vinyl, Light | Wood Frame | Electricity | 68F | 100% Usage | Heat Pump | Heat Pump | Yes | ASHP, SEER 13, 7.7 HSPF | Ducted Heat Pump | Electricity ASHP | 45000-49999 | 40000-59999 | 40000-59999 | 8 ACH50 | R-30 | Ceiling R-13 | Wood Stud, R-15 | East | G45000301 | 1 | 100% | Hour18 | EF 15.9, 100% Usage | Composition Shingles | Medium | Occupied | Electric Standard | Electricity | 34.9 | -82.22 | Electric, Premium, Heat Pump, Ventless, 100% Usage | 633.811 | 25.1982 | 78.4795 | 2.0459
2176 | Hour20 | SC, Greenville | Electric, 100% Usage | Electric, 100% Usage | EnergyStar, 100% Usage | 70F | G4500450 | 290 Rated kWh, 100% Usage | 150-200% | Slab | None | 2 | Brick, Medium/Dark | Wood Frame | Natural Gas | 70F | 100% Usage | AC, SEER 13 | Central AC | Yes | Fuel Furnace, 80% AFUE | Ducted Heating | Natural Gas Fuel Furnace | 40000-44999 | 40000-59999 | 40000-59999 | 15 ACH50 | R-38 | None | Wood Stud, Uninsulated | East | G45000104 | 4 | 100% | Hour16 | EF 15.9, 100% Usage | Composition Shingles | Medium | Occupied | Natural Gas Standard | Natural Gas | 34.9 | -82.22 | Electric, Premium, Heat Pump, Ventless, 100% Usage | 1087.047 | 25.1982 | 78.4795 | 2.0459
2176 | Hour1 | In another census Place | Electric, 100% Usage | Electric, 100% Usage | Standard, 100% Usage | 78F | G4500510 | 290 Rated kWh, 100% Usage | 300-400% | Slab | None | 1 | Wood, Medium/Dark | Wood Frame | Electricity | 75F | 100% Usage | AC, SEER 15 | Central AC | Yes | Electric Furnace, 100% AFUE | Ducted Heating | Electricity Electric Furnace | 100000-119999 | 100000-119999 | 100000-149999 | 7 ACH50 | R-30 | None | Wood Stud, R-11 | Northeast | G45001101 | 5 | 100% | Hour7 | EF 19.9, 100% Usage | Composition Shingles | Medium | Occupied | Electric Standard | Electricity | 33.68 | -78.92 | Electric, Premium, Heat Pump, Ventless, 100% Usage | 998.287 | 26.8286 | 78.7872 | 3.6982
1220 | Hour5 | Not in a census Place | Electric, 100% Usage | Electric, 100% Usage | EnergyStar, 100% Usage | 75F | G4500570 | 290 Rated kWh, 100% Usage | 200-300% | Slab | 1 Car | 1 | None | Brick | Natural Gas | 65F | 100% Usage | AC, SEER 15 | Central AC | Yes | Fuel Furnace, 80% AFUE | Ducted Heating | Natural Gas Fuel Furnace | 70000-79999 | 60000-79999 | 60000-99999 | 15 ACH50 | R-30 | None | Brick, 12-in, 3-wythe, R-11 | Southwest | G45000700 | 4 | 100% | Hour6 | EF 17.6, 100% Usage | Metal, Dark | Medium | Occupied | Natural Gas Standard | Natural Gas | 35.02 | -80.62 | Electric, Premium, Heat Pump, Ventless, 100% Usage | 762.8 | 25.8645 | 70.7053 | 2.0834
2176 | Hour7 | Not in a census Place | Electric, 80% Usage | Electric, 80% Usage | EnergyStar, 80% Usage | 72F | G4500790 | None | 200-300% | Slab | 2 Car | 1 | Vinyl, Light | Wood Frame | Electricity | 72F | 50% Usage | Room AC, EER 10.7 | Room AC | No | Electric Baseboard, 100% Efficiency | Non-Ducted Heating | Electricity Baseboard | 60000-69999 | 60000-79999 | 60000-99999 | 7 ACH50 | R-19 | None | Wood Stud, R-11 | East | G45000603 | 4 | 50% | Hour17 | EF 6.7, 100% Usage | Composition Shingles | Low | Occupied | Electric Premium | Electricity | 33.97 | -81 | Electric, Premium, Heat Pump, Ventless, 80% Usage | 854.238 | 27.4042 | 69.9128 | 1.3967
3301 | Hour3 | In another census Place | Electric, 120% Usage | Electric, 120% Usage | EnergyStar, 120% Usage | 75F | G4500450 | None | 400%+ | Slab | None | 2 | Brick, Medium/Dark | Wood Frame | Electricity | 68F | 200% Usage | Heat Pump | Heat Pump | Yes | ASHP, SEER 13, 7.7 HSPF | Ducted Heat Pump | Electricity ASHP | 140000-159999 | 140000+ | 100000-149999 | 6 ACH50 | R-38 | None | Wood Stud, Uninsulated | North | G45000103 | 5 | 200% | Hour17 | EF 19.9, 100% Usage | Composition Shingles | High | Occupied | Electric Standard | Electricity | 34.9 | -82.22 | Electric, Premium, Heat Pump, Ventless, 120% Usage | 1600.932 | 25.1982 | 78.4795 | 2.0459
1690 | Hour5 | In another census Place | Gas, 100% Usage | Electric, 100% Usage | Standard, 100% Usage | 70F | G4500450 | 318 Rated kWh, 100% Usage | 300-400% | Slab | 2 Car | 2 | Wood, Medium/Dark | Wood Frame | Natural Gas | 62F | 100% Usage | Room AC, EER 9.8 | Room AC | Yes | Fuel Furnace, 80% AFUE | Ducted Heating | Natural Gas Fuel Furnace | 70000-79999 | 60000-79999 | 60000-99999 | 40 ACH50 | R-19 | None | Wood Stud, R-11 | Northwest | G45000105 | 3 | 100% | Hour17 | EF 19.9, 100% Usage | Wood Shingles | Medium | Occupied | Electric Standard | Electricity | 34.9 | -82.22 | Electric, Premium, Heat Pump, Ventless, 100% Usage | 1079.278 | 25.1982 | 78.4795 | 2.0459
1220 | Hour7 | In another census Place | Electric, 120% Usage | Electric, 120% Usage | EnergyStar, 120% Usage | 72F | G4500070 | 318 Rated kWh, 120% Usage | 150-200% | Ambient | None | 1 | Vinyl, Light | Wood Frame | Natural Gas | 55F | 200% Usage | AC, SEER 15 | Central AC | Yes | Fuel Furnace, 80% AFUE | Ducted Heating | Natural Gas Fuel Furnace | 50000-59999 | 40000-59999 | 40000-59999 | 10 ACH50 | R-38 | Ceiling R-13 | Wood Stud, R-11 | South | G45000200 | 5 | 200% | Hour20 | EF 15.9, 100% Usage | Asphalt Shingles, Medium | High | Vacant | Natural Gas Standard | Natural Gas | 34.5 | -82.71 | Electric, Premium, Heat Pump, Ventless, 120% Usage | 273.036 | 25.8333 | 75.0295 | 2.162
2663 | Hour12 | Not in a census Place | Electric, 100% Usage | Electric, 100% Usage | EnergyStar, 100% Usage | 75F | G4500830 | None | 400%+ | Vented Crawlspace | 2 Car | 2 | Stucco, Light | Wood Frame | Natural Gas | 72F | 100% Usage | AC, SEER 13 | Central AC | Yes | Fuel Boiler, 80% AFUE | Non-Ducted Heating | Natural Gas Fuel Boiler | 80000-99999 | 80000-99999 | 60000-99999 | 15 ACH50 | R-30 | Ceiling R-19 | Wood Stud, R-11 | West | G45000302 | 1 | 100% | Hour21 | EF 17.6, 100% Usage | Composition Shingles | Medium | Occupied | Natural Gas Standard | Natural Gas | 34.9 | -82.22 | Electric, Premium, Heat Pump, Ventless, 100% Usage | 901.12 | 25.1982 | 78.4795 | 2.0459
1690 | Hour22 | Not in a census Place | Electric, 120% Usage | Electric, 120% Usage | Standard, 120% Usage | 70F | G4500070 | 290 Rated kWh, 120% Usage | 100-150% | Slab | 2 Car | 1 | Vinyl, Light | Wood Frame | Natural Gas | 68F | 200% Usage | AC, SEER 13 | Central AC | Yes | Fuel Furnace, 60% AFUE | Ducted Heating | Natural Gas Fuel Furnace | 30000-34999 | 20000-39999 | 20000-39999 | 20 ACH50 | R-19 | None | Wood Stud, R-19 | Southeast | G45000200 | 3 | 200% | Hour10 | EF 17.6, 100% Usage | Composition Shingles | High | Occupied | Natural Gas Standard | Natural Gas | 34.5 | -82.71 | Electric, Premium, Heat Pump, Ventless, 120% Usage | 1441.58 | 25.8333 | 75.0295 | 2.162
2176 | Hour3 | Not in a census Place | Gas, 100% Usage | Electric, 100% Usage | EnergyStar, 100% Usage | 80F | G4500910 | None | 400%+ | Slab | 2 Car | 2 | Vinyl, Light | Wood Frame | Natural Gas | 72F | 100% Usage | AC, SEER 15 | Central AC | Yes | Fuel Furnace, 92.5% AFUE | Ducted Heating | Natural Gas Fuel Furnace | 100000-119999 | 100000-119999 | 100000-149999 | 4 ACH50 | R-30 | None | Wood Stud, R-11 | Southeast | G45000502 | 4 | 100% | Hour21 | EF 17.6, 100% Usage | Wood Shingles | Medium | Occupied | Natural Gas Standard | Natural Gas | 34.99 | -81.06 | Electric, Premium, Heat Pump, Ventless, 100% Usage | 935.849 | 25.7772 | 78.0064 | 1.6001
1690 | Hour20 | Not in a census Place | Electric, 120% Usage | Electric, 120% Usage | EnergyStar, 120% Usage | 70F | G4500790 | 290 Rated kWh, 120% Usage | 400%+ | Vented Crawlspace | 2 Car | 2 | Wood, Medium/Dark | Wood Frame | Natural Gas | 65F | 200% Usage | AC, SEER 10 | Central AC | Yes | Fuel Furnace, 80% AFUE | Ducted Heating | Natural Gas Fuel Furnace | 60000-69999 | 60000-79999 | 60000-99999 | 20 ACH50 | R-13 | Uninsulated | Wood Stud, Uninsulated | West | G45000603 | 1 | 200% | Hour18 | EF 19.9, 100% Usage | Composition Shingles | High | Occupied | Natural Gas Standard | Natural Gas | 33.97 | -81 | Electric, Premium, Heat Pump, Ventless, 120% Usage | 1170.848 | 27.4042 | 69.9128 | 1.3967
1220 | Hour17 | In another census Place | Electric, 120% Usage | Electric, 120% Usage | EnergyStar, 120% Usage | 75F | G4500450 | None | 300-400% | Slab | None | 1 | None | Concrete | Natural Gas | 60F | 200% Usage | AC, SEER 10 | Central AC | Yes | Fuel Furnace, 80% AFUE | Ducted Heating | Natural Gas Fuel Furnace | 40000-44999 | 40000-59999 | 40000-59999 | 25 ACH50 | R-38 | None | CMU, 6-in Hollow, Uninsulated | South | G45000105 | 1 | 200% | Hour22 | EF 17.6, 100% Usage | Composition Shingles | High | Occupied | Natural Gas Premium | Natural Gas | 34.9 | -82.22 | Electric, Premium, Heat Pump, Ventless, 120% Usage | 822.942 | 25.1982 | 78.4795 | 2.0459
885 | Hour19 | Not in a census Place | Electric, 100% Usage | None | None | 72F | G4500070 | 290 Rated kWh, 100% Usage | 150-200% | Ambient | None | 1 | None | Concrete | Electricity | 55F | 100% Usage | Room AC, EER 10.7 | Room AC | No | Electric Baseboard, 100% Efficiency | Non-Ducted Heating | Electricity Baseboard | 20000-24999 | 20000-39999 | 20000-39999 | 40 ACH50 | R-13 | Uninsulated | CMU, 6-in Hollow, Uninsulated | South | G45000200 | 1 | 100% | Hour16 | EF 10.5, 100% Usage | Composition Shingles | Medium | Vacant | Electric Standard | Electricity | 34.5 | -82.71 |  | 301.001 | 25.8333 | 75.0295 | 2.162
1690 | Hour10 | In another census Place | Electric, 100% Usage | Electric, 100% Usage | EnergyStar, 100% Usage | 75F | G4500030 | 290 Rated kWh, 100% Usage | 400%+ | Slab | None | 1 | Wood, Medium/Dark | Wood Frame | Electricity | 76F | 100% Usage | AC, SEER 10 | Central AC | Yes | Electric Furnace, 100% AFUE | Ducted Heating | Electricity Electric Furnace | 100000-119999 | 100000-119999 | 100000-149999 | 20 ACH50 | R-13 | None | Wood Stud, R-11 | Northwest | G45001500 | 2 | 100% | Hour14 | EF 17.6, 100% Usage | Tile, Concrete | Medium | Occupied | Electric Standard | Electricity | 33.37 | -81.97 | Electric, Premium, Heat Pump, Ventless, 100% Usage | 972.618 | 26.5809 | 79.8519 | 1.8076
2176 | Hour3 | In another census Place | Electric, 80% Usage | Electric, 80% Usage | EnergyStar, 80% Usage | 70F | G4500410 | None | 200-300% | Slab | None | 1 | Stucco, Light | Wood Frame | Electricity | 68F | 50% Usage | Heat Pump | Heat Pump | Yes | ASHP, SEER 15, 8.5 HSPF | Ducted Heat Pump | Electricity ASHP | 40000-44999 | 40000-59999 | 40000-59999 | 6 ACH50 | R-30 | None | Wood Stud, R-11 | South | G45000900 | 2 | 50% | Hour16 | EF 15.9, 100% Usage | Composition Shingles | Low | Occupied | Natural Gas Standard | Natural Gas | 34.19 | -79.73 | Electric, Premium, Heat Pump, Ventless, 80% Usage | 849.639 | 26.9339 | 75.074 | 2.6877
2176 | Hour4 | In another census Place | Electric, 80% Usage | Electric, 80% Usage | Standard, 80% Usage | 72F | G4500450 | None | 400%+ | Slab | 2 Car | 1 | Wood, Medium/Dark | Wood Frame | Electricity | 78F | 50% Usage | Heat Pump | Heat Pump | Yes | ASHP, SEER 13, 7.7 HSPF | Ducted Heat Pump | Electricity ASHP | 80000-99999 | 80000-99999 | 60000-99999 | 15 ACH50 | R-19 | None | Wood Stud, R-11 | Northeast | G45000103 | 1 | 50% | Hour12 | EF 19.9, 100% Usage | Composition Shingles | Low | Occupied | Electric Standard | Electricity | 34.9 | -82.22 | Electric, Premium, Heat Pump, Ventless, 80% Usage | 613.728 | 25.1982 | 78.4795 | 2.0459
885 | Hour19 | Not in a census Place | Gas, 120% Usage | None | EnergyStar, 120% Usage | 72F | G4500410 | None | 100-150% | Slab | None | 1 | Vinyl, Light | Wood Frame | Natural Gas | 72F | 200% Usage | AC, SEER 15 | Central AC | Yes | Fuel Furnace, 92.5% AFUE | Ducted Heating | Natural Gas Fuel Furnace | 20000-24999 | 20000-39999 | 20000-39999 | 20 ACH50 | R-30 | None | Wood Stud, Uninsulated | Northeast | G45000900 | 2 | 200% | Hour9 | EF 15.9, 100% Usage | Composition Shingles | High | Occupied | Natural Gas Standard | Natural Gas | 34.19 | -79.73 |  | 1017.919 | 26.9339 | 75.074 | 2.6877
1690 | Hour4 | Not in a census Place | Electric, 80% Usage | Electric, 80% Usage | EnergyStar, 80% Usage | 75F | G4500410 | None | 100-150% | Slab | None | 2 | Vinyl, Light | Wood Frame | Electricity | 68F | 50% Usage | AC, SEER 13 | Central AC | Yes | Electric Furnace, 100% AFUE | Ducted Heating | Electricity Electric Furnace | 10000-14999 | <20000 | <20000 | 20 ACH50 | R-13 | None | Wood Stud, Uninsulated | South | G45000900 | 1 | 50% | Hour13 | EF 17.6, 100% Usage | Composition Shingles | Low | Occupied | Electric Standard | Electricity | 34.19 | -79.73 | Electric, Premium, Heat Pump, Ventless, 80% Usage | 565.128 | 26.9339 | 75.074 | 2.6877
1690 | Hour17 | In another census Place | Electric, 100% Usage | Electric, 100% Usage | EnergyStar, 100% Usage | 76F | G4500430 | None | 200-300% | Vented Crawlspace | None | 1 | Brick, Medium/Dark | Wood Frame | Electricity | 76F | 100% Usage | None | None | Yes | Electric Furnace, 100% AFUE | Ducted Heating | Electricity Electric Furnace | 30000-34999 | 20000-39999 | 20000-39999 | 15 ACH50 | R-30 | Uninsulated | Wood Stud, Uninsulated | East | G45001000 | 1 | 100% | Hour17 | EF 15.9, 100% Usage | Composition Shingles | Medium | Occupied | Electric Standard | Electricity | 33.68 | -78.92 | Electric, Premium, Heat Pump, Ventless, 100% Usage | 827.269 | 26.8286 | 78.7872 | 3.6982
8194 | Hour18 | Not in a census Place | Electric, 100% Usage | Electric, 100% Usage | Standard, 100% Usage | 70F | G4500070 | 290 Rated kWh, 100% Usage | 400%+ | Slab | 3 Car | 2 | Vinyl, Light | Wood Frame | Electricity | 65F | 100% Usage | Heat Pump | Heat Pump | Yes | ASHP, SEER 13, 7.7 HSPF | Ducted Heat Pump | Electricity ASHP | 200000+ | 140000+ | 150000+ | 3 ACH50 | R-30 | None | Wood Stud, R-19 | South | G45000200 | 6 | 100% | Hour23 | EF 17.6, 100% Usage | Composition Shingles | Medium | Occupied | Electric Premium | Electricity | 34.5 | -82.71 | Electric, Premium, Heat Pump, Ventless, 100% Usage | 2218.047 | 25.8333 | 75.0295 | 2.162
1220 | Hour18 | Not in a census Place | Electric, 100% Usage | Electric, 100% Usage | EnergyStar, 100% Usage | 72F | G4500470 | 318 Rated kWh, 100% Usage | 200-300% | Ambient | None | 1 | None | Concrete | Electricity | 55F | 100% Usage | Heat Pump | Heat Pump | Yes | ASHP, SEER 13, 7.7 HSPF | Ducted Heat Pump | Electricity ASHP | 40000-44999 | 40000-59999 | 40000-59999 | 20 ACH50 | R-30 | Uninsulated | CMU, 6-in Hollow, Uninsulated | Southeast | G45001600 | 2 | 100% | Hour18 | EF 17.6, 100% Usage | Composition Shingles | Medium | Vacant | Electric Standard | Electricity | 34.25 | -82.16 | Electric, Premium, Heat Pump, Ventless, 100% Usage | 590.183 | 25.0049 | 82.1359 | 1.7288
3301 | Hour21 | SC, Greenville | Electric, 120% Usage | Electric, 120% Usage | EnergyStar, 120% Usage | 75F | G4500450 | None | 400%+ | Slab | 3 Car | 1 | Wood, Medium/Dark | Wood Frame | Electricity | 55F | 200% Usage | AC, SEER 13 | Central AC | Yes | Electric Furnace, 100% AFUE | Ducted Heating | Electricity Electric Furnace | 200000+ | 140000+ | 150000+ | 15 ACH50 | R-49 | None | Wood Stud, R-19 | West | G45000104 | 3 | 200% | Hour11 | EF 17.6, 100% Usage | Composition Shingles | High | Vacant | Electric Standard | Electricity | 34.9 | -82.22 | Electric, Premium, Heat Pump, Ventless, 120% Usage | 440.075 | 25.1982 | 78.4795 | 2.0459
8194 | Hour21 | SC, Hilton Head Island | Electric, 100% Usage | Electric, 100% Usage | EnergyStar, 100% Usage | 75F | G4500130 | None | 400%+ | Vented Crawlspace | 2 Car | 1 | Vinyl, Light | Wood Frame | Electricity | 72F | 100% Usage | AC, SEER 13 | Central AC | Yes | Electric Furnace, 100% AFUE | Ducted Heating | Electricity Electric Furnace | 180000-199999 | 140000+ | 150000+ | 4 ACH50 | R-30 | Ceiling R-13 | Wood Stud, R-11 | North | G45001400 | 4 | 100% | Hour15 | EF 19.9, 100% Usage | Composition Shingles | Medium | Occupied | Electric Standard | Electricity | 32.48 | -80.72 | Electric, Premium, Heat Pump, Ventless, 100% Usage | 2004.776 | 27.8985 | 81.0939 | 2.3638
2663 | Hour23 | Not in a census Place | Electric, 120% Usage | Electric, 120% Usage | EnergyStar, 120% Usage | 70F | G4500190 | 290 Rated kWh, 120% Usage | 200-300% | Vented Crawlspace | None | 2 | Wood, Medium/Dark | Wood Frame | Electricity | 70F | 200% Usage | AC, SEER 13 | Central AC | Yes | Electric Furnace, 100% AFUE | Ducted Heating | Electricity Electric Furnace | 35000-39999 | 20000-39999 | 20000-39999 | 15 ACH50 | R-13 | Uninsulated | Wood Stud, Uninsulated | North | G45001202 | 2 | 200% | Hour1 | EF 17.6, 100% Usage | Tile, Clay or Ceramic | High | Occupied | Electric Premium | Electricity | 32.9 | -80.04 | Electric, Premium, Heat Pump, Ventless, 120% Usage | 1458.721 | 27.3042 | 80.0156 | 2.915
2663 | Hour23 | In another census Place | Electric, 100% Usage | Electric, 100% Usage | EnergyStar, 100% Usage | 72F | G4500130 | None | 200-300% | Ambient | None | 2 | Wood, Medium/Dark | Wood Frame | Electricity | 70F | 100% Usage | Heat Pump | Heat Pump | Yes | ASHP, SEER 13, 7.7 HSPF | Ducted Heat Pump | Electricity ASHP | 25000-29999 | 20000-39999 | 20000-39999 | 8 ACH50 | R-30 | Ceiling R-19 | Wood Stud, R-15 | North | G45001400 | 1 | 100% | Hour10 | EF 15.9, 100% Usage | Asphalt Shingles, Medium | Medium | Occupied | Electric Standard | Electricity | 32.48 | -80.72 | Electric, Premium, Heat Pump, Ventless, 100% Usage | 1099.993 | 27.8985 | 81.0939 | 2.3638
1690 | Hour21 | Not in a census Place | Electric, 120% Usage | Electric, 120% Usage | EnergyStar, 120% Usage | 78F | G4500630 | None | 300-400% | Unheated Basement | 1 Car | 1 | Vinyl, Light | Wood Frame | Natural Gas | 68F | 200% Usage | AC, SEER 8 | Central AC | Yes | Fuel Furnace, 80% AFUE | Ducted Heating | Natural Gas Fuel Furnace | 60000-69999 | 60000-79999 | 60000-99999 | 4 ACH50 | R-30 | Uninsulated | Wood Stud, Uninsulated | East | G45000601 | 2 | 200% | Hour16 | EF 17.6, 100% Usage | Composition Shingles | High | Occupied | Propane Standard | Propane | 33.94 | -81.12 | Electric, Premium, Heat Pump, Ventless, 120% Usage | 911.853 | 27.9368 | 73.7627 | 2.5021
2176 | Hour22 | In another census Place | Gas, 120% Usage | Electric, 120% Usage | EnergyStar, 120% Usage | 68F | G4500910 | None | 400%+ | Slab | 2 Car | 2 | Vinyl, Light | Wood Frame | Natural Gas | 72F | 200% Usage | AC, SEER 13 | Central AC | Yes | Fuel Furnace, 80% AFUE | Ducted Heating | Natural Gas Fuel Furnace | 200000+ | 140000+ | 150000+ | 7 ACH50 | R-19 | None | Wood Stud, R-11 | East | G45000501 | 4 | 200% | Hour15 | EF 17.6, 100% Usage | Composition Shingles | High | Occupied | Electric Standard | Electricity | 34.99 | -81.06 | Electric, Premium, Heat Pump, Ventless, 120% Usage | 1519.809 | 25.7772 | 78.0064 | 1.6001
885 | Hour6 | Not in a census Place | Electric, 80% Usage | Electric, 80% Usage | Standard, 80% Usage | 72F | G4500210 | None | 100-150% | Slab | 1 Car | 1 | None | Brick | Electricity | 68F | 50% Usage | Heat Pump | Heat Pump | Yes | ASHP, SEER 15, 8.5 HSPF | Ducted Heat Pump | Electricity ASHP | 30000-34999 | 20000-39999 | 20000-39999 | 15 ACH50 | R-19 | None | Brick, 12-in, 3-wythe, Uninsulated | West | G45000400 | 4 | 50% | Hour12 | EF 19.9, 100% Usage | Asphalt Shingles, Medium | Low | Occupied | Electric Standard | Electricity | 35.43 | -81.93 | Electric, Premium, Heat Pump, Ventless, 80% Usage | 701.376 | 24.5737 | 81.1333 | 0.95727
1220 | Hour5 | Not in a census Place | Electric, 80% Usage | Electric, 80% Usage | Standard, 80% Usage | 72F | G4500770 | None | 200-300% | Slab | None | 1 | Fiber-Cement, Light | Wood Frame | Electricity | 70F | 50% Usage | AC, SEER 13 | Central AC | Yes | Electric Furnace, 100% AFUE | Ducted Heating | Electricity Electric Furnace | 40000-44999 | 40000-59999 | 40000-59999 | 30 ACH50 | R-7 | None | Wood Stud, Uninsulated | North | G45000101 | 2 | 50% | Hour16 | EF 15.9, 100% Usage | Wood Shingles | Low | Occupied | Electric Premium | Electricity | 34.67 | -82.89 | Electric, Premium, Heat Pump, Ventless, 80% Usage | 574.592 | 25.2498 | 77.4672 | 1.6347
885 | Hour19 | Not in a census Place | Gas, 100% Usage | Electric, 100% Usage | EnergyStar, 100% Usage | 75F | G4500450 | None | 400%+ | Unheated Basement | None | 1 | Wood, Medium/Dark | Wood Frame | Electricity | 75F | 100% Usage | AC, SEER 15 | Central AC | Yes | Electric Furnace, 100% AFUE | Ducted Heating | Electricity Electric Furnace | 80000-99999 | 80000-99999 | 60000-99999 | 10 ACH50 | R-30 | Ceiling R-19 | Wood Stud, R-11 | Southwest | G45000105 | 2 | 100% | Hour18 | EF 10.2, 100% Usage | Composition Shingles | Medium | Occupied | Electric Standard | Electricity | 34.9 | -82.22 | Electric, Premium, Heat Pump, Ventless, 100% Usage | 740.95 | 25.1982 | 78.4795 | 2.0459
1690 | Hour8 | Not in a census Place | Electric, 100% Usage | Electric, 100% Usage | EnergyStar, 100% Usage | 68F | G4500410 | None | 400%+ | Vented Crawlspace | 2 Car | 2 | Wood, Medium/Dark | Wood Frame | Electricity | 60F | 100% Usage | Heat Pump | Heat Pump | Yes | ASHP, SEER 13, 7.7 HSPF | Ducted Heat Pump | Electricity ASHP | 120000-139999 | 120000-139999 | 100000-149999 | 15 ACH50 | R-30 | Ceiling R-13 | Wood Stud, R-11 | North | G45000900 | 3 | 100% | Hour15 | EF 19.9, 100% Usage | Wood Shingles | Medium | Occupied | Electric Standard | Electricity | 34.19 | -79.73 | Electric, Premium, Heat Pump, Ventless, 100% Usage | 1198.765 | 26.9339 | 75.074 | 2.6877
2663 | Hour18 | In another census Place | Propane, 100% Usage | Electric, 100% Usage | EnergyStar, 100% Usage | 68F | G4500790 | None | 400%+ | Ambient | None | 2 | Brick, Medium/Dark | Wood Frame | Electricity | 68F | 100% Usage | Heat Pump | Heat Pump | Yes | ASHP, SEER 13, 7.7 HSPF | Ducted Heat Pump | Electricity ASHP | 120000-139999 | 120000-139999 | 100000-149999 | 10 ACH50 | R-30 | Ceiling R-13 | Wood Stud, R-19 | East | G45000603 | 4 | 100% | Hour17 | EF 15.9, 100% Usage | Composition Shingles | Medium | Occupied | Electric Standard | Electricity | 33.97 | -81 | Electric, Premium, Heat Pump, Ventless, 100% Usage | 1394.758 | 27.4042 | 69.9128 | 1.3967
1220 | Hour2 | In another census Place | Electric, 80% Usage | Electric, 80% Usage | EnergyStar, 80% Usage | 76F | G4500850 | None | 0-100% | Vented Crawlspace | None | 1 | Wood, Medium/Dark | Wood Frame | Electricity | 55F | 50% Usage | Room AC, EER 9.8 | Room AC | No | Electric Baseboard, 100% Efficiency | Non-Ducted Heating | Electricity Baseboard | 35000-39999 | 20000-39999 | 20000-39999 | 50 ACH50 | R-13 | Uninsulated | Wood Stud, Uninsulated | North | G45000800 | 8 | 50% | Hour12 | EF 19.9, 100% Usage | Composition Shingles | Low | Vacant | Electric Standard | Electricity | 33.97 | -80.48 | Electric, Premium, Heat Pump, Ventless, 80% Usage | 244.1 | 26.5517 | 74.3309 | 2.3629
2176 | Hour0 | Not in a census Place | Electric, 100% Usage | Electric, 100% Usage | EnergyStar, 100% Usage | 68F | G4500770 | None | 300-400% | Slab | None | 1 | Vinyl, Light | Wood Frame | Electricity | 76F | 100% Usage | Room AC, EER 10.7 | Room AC | No | Electric Baseboard, 100% Efficiency | Non-Ducted Heating | Electricity Baseboard | 60000-69999 | 60000-79999 | 60000-99999 | 30 ACH50 | R-19 | None | Wood Stud, Uninsulated | East | G45000101 | 2 | 100% | Hour18 | EF 17.6, 100% Usage | Composition Shingles | Medium | Occupied | Electric Standard | Electricity | 34.67 | -82.89 | Electric, Premium, Heat Pump, Ventless, 100% Usage | 844.102 | 25.2498 | 77.4672 | 1.6347
1690 | Hour6 | Not in a census Place | Gas, 100% Usage | Electric, 100% Usage | EnergyStar, 100% Usage | 67F | G4500450 | None | 400%+ | Unvented Crawlspace | 2 Car | 1 | Vinyl, Light | Wood Frame | Natural Gas | 68F | 100% Usage | AC, SEER 10 | Central AC | Yes | Fuel Furnace, 80% AFUE | Ducted Heating | Natural Gas Fuel Furnace | 120000-139999 | 120000-139999 | 100000-149999 | 10 ACH50 | R-19 | Uninsulated | Wood Stud, R-15 | South | G45000102 | 2 | 100% | Hour14 | EF 17.6, 100% Usage | Wood Shingles | Medium | Occupied | Natural Gas Premium | Natural Gas | 34.9 | -82.22 | Electric, Premium, Heat Pump, Ventless, 100% Usage | 775.016 | 25.1982 | 78.4795 | 2.0459
2176 | Hour12 | Not in a census Place | Electric, 120% Usage | Electric, 120% Usage | Standard, 120% Usage | 78F | G4500830 | None | 200-300% | Slab | 2 Car | 1 | None | Brick | Electricity | 75F | 200% Usage | Heat Pump | Heat Pump | Yes | ASHP, SEER 13, 7.7 HSPF | Ducted Heat Pump | Electricity ASHP | 80000-99999 | 80000-99999 | 60000-99999 | 20 ACH50 | R-30 | None | Brick, 12-in, 3-wythe, R-7 | West | G45000302 | 6 | 200% | Hour10 | EF 10.5, 100% Usage | Asphalt Shingles, Medium | High | Occupied | Electric Standard | Electricity | 34.9 | -82.22 | Electric, Premium, Heat Pump, Ventless, 120% Usage | 1366.555 | 25.1982 | 78.4795 | 2.0459
2176 | Hour4 | In another census Place | Electric, 80% Usage | Electric, 80% Usage | Standard, 80% Usage | 76F | G4500510 | None | 200-300% | Ambient | None | 1 | Wood, Medium/Dark | Wood Frame | Electricity | 68F | 50% Usage | AC, SEER 13 | Central AC | Yes | Electric Furnace, 100% AFUE | Ducted Heating | Electricity Electric Furnace | 50000-59999 | 40000-59999 | 40000-59999 | 5 ACH50 | R-30 | Uninsulated | Wood Stud, R-11 | East | G45001101 | 3 | 50% | Hour1 | EF 17.6, 100% Usage | Asphalt Shingles, Medium | Low | Occupied | Electric Standard | Electricity | 33.68 | -78.92 | Electric, Premium, Heat Pump, Ventless, 80% Usage | 575.751 | 26.8286 | 78.7872 | 3.6982
3301 | Hour6 | In another census Place | Electric, 80% Usage | Electric, 80% Usage | EnergyStar, 80% Usage | 75F | G4500790 | 318 Rated kWh, 80% Usage | 400%+ | Heated Basement | 2 Car | 2 | Vinyl, Light | Wood Frame | Electricity | 68F | 50% Usage | AC, SEER 13 | Central AC | Yes | Electric Furnace, 100% AFUE | Ducted Heating | Electricity Electric Furnace | 80000-99999 | 80000-99999 | 60000-99999 | 6 ACH50 | R-30 | Uninsulated | Wood Stud, R-11 | South | G45000603 | 1 | 50% | Hour19 | EF 17.6, 100% Usage | Composition Shingles | Low | Occupied | Electric Tankless | Electricity | 33.97 | -81 | Electric, Premium, Heat Pump, Ventless, 80% Usage | 1090.828 | 27.4042 | 69.9128 | 1.3967
3301 | Hour21 | In another census Place | Electric, 100% Usage | Electric, 100% Usage | Standard, 100% Usage | 70F | G4500590 | 290 Rated kWh, 100% Usage | 300-400% | Slab | 2 Car | 2 | Vinyl, Light | Wood Frame | Electricity | 75F | 100% Usage | Heat Pump | Heat Pump | Yes | ASHP, SEER 13, 7.7 HSPF | Ducted Heat Pump | Electricity ASHP | 80000-99999 | 80000-99999 | 60000-99999 | 10 ACH50 | R-38 | None | Wood Stud, R-11 | North | G45000105 | 4 | 100% | Hour10 | EF 15.9, 100% Usage | Asphalt Shingles, Medium | Medium | Occupied | Electric Premium | Electricity | 34.25 | -82.16 | Electric, Premium, Heat Pump, Ventless, 100% Usage | 1213.814 | 25.0049 | 82.1359 | 1.7288
2663 | Hour6 | SC, North Charleston | Electric, 100% Usage | Electric, 100% Usage | EnergyStar, 100% Usage | 70F | G4500350 | 318 Rated kWh, 100% Usage | 200-300% | Slab | 2 Car | 2 | Vinyl, Light | Wood Frame | Electricity | 68F | 100% Usage | AC, SEER 13 | Central AC | Yes | Electric Furnace, 100% AFUE | Ducted Heating | Electricity Electric Furnace | 35000-39999 | 20000-39999 | 20000-39999 | 15 ACH50 | R-30 | None | Wood Stud, R-11 | North | G45001204 | 2 | 100% | Hour18 | EF 17.6, 100% Usage | Composition Shingles | Medium | Occupied | Electric Standard | Electricity | 32.9 | -80.04 | Electric, Premium, Heat Pump, Ventless, 100% Usage | 1072.416 | 27.3042 | 80.0156 | 2.915
2176 | Hour3 | In another census Place | Electric, 80% Usage | Electric, 80% Usage | EnergyStar, 80% Usage | 70F | G4500450 | None | 150-200% | Vented Crawlspace | 2 Car | 1 | Wood, Medium/Dark | Wood Frame | Electricity | 78F | 50% Usage | AC, SEER 15 | Central AC | Yes | Electric Furnace, 100% AFUE | Ducted Heating | Electricity Electric Furnace | 50000-59999 | 40000-59999 | 40000-59999 | 7 ACH50 | R-13 | Uninsulated | Wood Stud, Uninsulated | East | G45000103 | 5 | 50% | Hour14 | EF 17.6, 100% Usage | Composition Shingles | Low | Occupied | Electric Standard | Electricity | 34.9 | -82.22 | Electric, Premium, Heat Pump, Ventless, 80% Usage | 955.582 | 25.1982 | 78.4795 | 2.0459
1690 | Hour19 | Not in a census Place | Electric, 80% Usage | Electric, 80% Usage | Standard, 80% Usage | 78F | G4500830 | None | 400%+ | Slab | None | 1 | Brick, Medium/Dark | Wood Frame | Electricity | 70F | 50% Usage | Heat Pump | Heat Pump | Yes | ASHP, SEER 10, 6.2 HSPF | Ducted Heat Pump | Electricity ASHP | 100000-119999 | 100000-119999 | 100000-149999 | 15 ACH50 | R-30 | None | Wood Stud, R-15 | North | G45000302 | 1 | 50% | Hour18 | EF 17.6, 100% Usage | Wood Shingles | Low | Occupied | Electric Standard | Electricity | 34.9 | -82.22 | Electric, Premium, Heat Pump, Ventless, 80% Usage | 471.759 | 25.1982 | 78.4795 | 2.0459
1690 | Hour14 | Not in a census Place | Electric, 100% Usage | Electric, 100% Usage | EnergyStar, 100% Usage | 70F | G4500170 | None | 200-300% | Slab | 1 Car | 1 | Fiber-Cement, Light | Wood Frame | Electricity | 67F | 100% Usage | AC, SEER 15 | Central AC | Yes | Electric Furnace, 100% AFUE | Ducted Heating | Electricity Electric Furnace | 70000-79999 | 60000-79999 | 60000-99999 | 20 ACH50 | R-7 | None | Wood Stud, Uninsulated | South | G45000605 | 4 | 100% | Hour11 | EF 19.9, 100% Usage | Composition Shingles | Medium | Occupied | Electric Standard | Electricity | 33.46 | -80.86 | Electric, Premium, Heat Pump, Ventless, 100% Usage | 1220.911 | 26.3084 | 76.5629 | 2.0778
1690 | Hour22 | In another census Place | Electric, 120% Usage | Electric, 120% Usage | EnergyStar, 120% Usage | 72F | G4500310 | None | 200-300% | Vented Crawlspace | None | 1 | Vinyl, Light | Wood Frame | Electricity | 68F | 200% Usage | Heat Pump | Heat Pump | Yes | ASHP, SEER 13, 7.7 HSPF | Ducted Heat Pump | Electricity ASHP | 30000-34999 | 20000-39999 | 20000-39999 | 40 ACH50 | Uninsulated | Uninsulated | Wood Stud, Uninsulated | Southwest | G45000900 | 2 | 200% | Hour17 | EF 17.6, 100% Usage | Composition Shingles | High | Occupied | Electric Premium | Electricity | 34.19 | -79.73 | Electric, Premium, Heat Pump, Ventless, 120% Usage | 1204.632 | 26.9339 | 75.074 | 2.6877
2663 | Hour5 | Not in a census Place | Propane, 80% Usage | Propane, 80% Usage | EnergyStar, 80% Usage | 70F | G4500770 | None | 200-300% | Slab | 2 Car | 2 | Vinyl, Light | Wood Frame | Propane | 70F | 50% Usage | AC, SEER 15 | Central AC | Yes | Fuel Furnace, 80% AFUE | Ducted Heating | Propane Fuel Furnace | 60000-69999 | 60000-79999 | 60000-99999 | 15 ACH50 | R-30 | None | Wood Stud, R-19 | Northwest | G45000101 | 5 | 50% | Hour15 | EF 19.9, 100% Usage | Composition Shingles | Low | Occupied | Electric Standard | Electricity | 34.67 | -82.89 | Electric, Premium, Heat Pump, Ventless, 80% Usage | 963.697 | 25.2498 | 77.4672 | 1.6347
2176 | Hour0 | SC, Rock Hill | Electric, 100% Usage | Electric, 100% Usage | Standard, 100% Usage | 68F | G4500910 | None | 100-150% | Slab | None | 2 | None | Brick | Electricity | 68F | 100% Usage | AC, SEER 10 | Central AC | Yes | Electric Furnace, 100% AFUE | Ducted Heating | Electricity Electric Furnace | 50000-59999 | 40000-59999 | 40000-59999 | 10 ACH50 | R-13 | None | Brick, 12-in, 3-wythe, R-11 | West | G45000502 | 6 | 100% | Hour15 | EF 17.6, 100% Usage | Composition Shingles | Medium | Occupied | Electric Standard | Electricity | 34.99 | -81.06 | Electric, Premium, Heat Pump, Ventless, 100% Usage | 1453.568 | 25.7772 | 78.0064 | 1.6001
1220 | Hour19 | In another census Place | Electric, 100% Usage | Electric, 100% Usage | Standard, 100% Usage | 75F | G4500470 | None | 400%+ | Slab | None | 1 | Wood, Medium/Dark | Wood Frame | Electricity | 78F | 100% Usage | Heat Pump | Heat Pump | Yes | ASHP, SEER 13, 7.7 HSPF | Ducted Heat Pump | Electricity ASHP | 200000+ | 140000+ | 150000+ | 20 ACH50 | Uninsulated | None | Wood Stud, Uninsulated | North | G45001600 | 2 | 100% | Hour9 | EF 17.6, 100% Usage | Composition Shingles | Medium | Occupied | Electric Standard | Electricity | 34.25 | -82.16 | Electric, Premium, Heat Pump, Ventless, 100% Usage | 733.824 | 25.0049 | 82.1359 | 1.7288
2176 | Hour21 | In another census Place | Electric, 80% Usage | None | EnergyStar, 80% Usage | 70F | G4500450 | None | 300-400% | Slab | 2 Car | 1 | Brick, Medium/Dark | Wood Frame | Electricity | 78F | 50% Usage | Heat Pump | Heat Pump | Yes | ASHP, SEER 15, 8.5 HSPF | Ducted Heat Pump | Electricity ASHP | 60000-69999 | 60000-79999 | 60000-99999 | 10 ACH50 | R-30 | None | Wood Stud, R-15 | South | G45000103 | 3 | 50% | Hour11 | EF 6.7, 100% Usage | Composition Shingles | Low | Occupied | Other Fuel | Other Fuel | 34.9 | -82.22 |  | 777.974 | 25.1982 | 78.4795 | 2.0459
1220 | Hour20 | Not in a census Place | Electric, 100% Usage | Electric, 100% Usage | Standard, 100% Usage | 78F | G4500570 | None | 400%+ | Slab | None | 1 | Vinyl, Light | Wood Frame | Natural Gas | 75F | 100% Usage | AC, SEER 13 | Central AC | Yes | Fuel Furnace, 92.5% AFUE | Ducted Heating | Natural Gas Fuel Furnace | 140000-159999 | 140000+ | 100000-149999 | 15 ACH50 | R-38 | None | Wood Stud, R-11 | North | G45000700 | 1 | 100% | Hour12 | EF 6.7, 100% Usage | Composition Shingles | Medium | Occupied | Natural Gas Standard | Natural Gas | 35.02 | -80.62 | Electric, Premium, Heat Pump, Ventless, 100% Usage | 730.87 | 25.8645 | 70.7053 | 2.0834
885 | Hour2 | Not in a census Place | Electric, 100% Usage | Electric, 100% Usage | Standard, 100% Usage | 70F | G4500770 | None | 150-200% | Slab | None | 1 | Vinyl, Light | Wood Frame | Electricity | 55F | 100% Usage | Heat Pump | Heat Pump | Yes | ASHP, SEER 13, 7.7 HSPF | Ducted Heat Pump | Electricity ASHP | 15000-19999 | <20000 | <20000 | 10 ACH50 | R-30 | None | Wood Stud, R-19 | East | G45000101 | 1 | 100% | Hour7 | EF 15.9, 100% Usage | Composition Shingles | Medium | Vacant | Natural Gas Standard | Natural Gas | 34.67 | -82.89 | Electric, Premium, Heat Pump, Ventless, 100% Usage | 260.304 | 25.2498 | 77.4672 | 1.6347
2176 | Hour0 | SC, Sumter | Electric, 100% Usage | None | None | 72F | G4500850 | 290 Rated kWh, 100% Usage | 400%+ | Vented Crawlspace | 1 Car | 1 | Vinyl, Light | Wood Frame | Electricity | 72F | 100% Usage | Room AC, EER 9.8 | Room AC | No | Electric Baseboard, 100% Efficiency | Non-Ducted Heating | Electricity Baseboard | 120000-139999 | 120000-139999 | 100000-149999 | 8 ACH50 | R-30 | Uninsulated | Wood Stud, Uninsulated | East | G45000800 | 2 | 100% | Hour13 | EF 19.9, 100% Usage | Composition Shingles | Medium | Occupied | Natural Gas Premium | Natural Gas | 33.97 | -80.48 |  | 760.199 | 26.5517 | 74.3309 | 2.3629
1690 | Hour0 | Not in a census Place | None | Electric, 100% Usage | Standard, 100% Usage | 78F | G4500450 | None | 150-200% | Vented Crawlspace | None | 1 | Wood, Medium/Dark | Wood Frame | Electricity | 68F | 100% Usage | AC, SEER 13 | Central AC | Yes | Electric Furnace, 100% AFUE | Ducted Heating | Electricity Electric Furnace | 50000-59999 | 40000-59999 | 40000-59999 | 50 ACH50 | R-30 | Uninsulated | Wood Stud, Uninsulated | Northeast | G45000102 | 5 | 100% | Hour17 | EF 17.6, 100% Usage | Composition Shingles | Medium | Occupied | Electric Standard | Electricity | 34.9 | -82.22 | Electric, Premium, Heat Pump, Ventless, 100% Usage | 743.595 | 25.1982 | 78.4795 | 2.0459
1220 | Hour5 | In another census Place | Electric, 80% Usage | Electric, 80% Usage | Standard, 80% Usage | 78F | G4500710 | None | 150-200% | Vented Crawlspace | None | 1 | Brick, Medium/Dark | Wood Frame | Electricity | 68F | 50% Usage | Heat Pump | Heat Pump | Yes | ASHP, SEER 13, 7.7 HSPF | Ducted Heat Pump | Electricity ASHP | 20000-24999 | 20000-39999 | 20000-39999 | 8 ACH50 | R-13 | Uninsulated | Wood Stud, Uninsulated | North | G45000400 | 1 | 50% | Hour11 | EF 17.6, 100% Usage | Composition Shingles | Low | Occupied | Electric Standard | Electricity | 33.94 | -81.12 | Electric, Premium, Heat Pump, Ventless, 80% Usage | 653.278 | 27.9368 | 73.7627 | 2.5021
1220 | Hour18 | In another census Place | Electric, 100% Usage | Electric, 100% Usage | EnergyStar, 100% Usage | 75F | G4500630 | 318 Rated kWh, 100% Usage | 400%+ | Unvented Crawlspace | None | 1 | None | Brick | Electricity | 68F | 100% Usage | Heat Pump | Heat Pump | Yes | ASHP, SEER 13, 7.7 HSPF | Ducted Heat Pump | Electricity ASHP | 80000-99999 | 80000-99999 | 60000-99999 | 10 ACH50 | R-13 | Uninsulated | Brick, 12-in, 3-wythe, Uninsulated | Northwest | G45000601 | 2 | 100% | Hour22 | EF 17.6, 100% Usage | Composition Shingles | Medium | Occupied | Electric Premium | Electricity | 33.94 | -81.12 | Electric, Premium, Heat Pump, Ventless, 100% Usage | 1037.145 | 27.9368 | 73.7627 | 2.5021
1220 | Hour6 | In another census Place | Electric, 120% Usage | Electric, 120% Usage | EnergyStar, 120% Usage | 78F | G4500130 | None | 400%+ | Vented Crawlspace | None | 1 | Wood, Medium/Dark | Wood Frame | Electricity | 72F | 200% Usage | AC, SEER 10 | Central AC | Yes | Electric Furnace, 100% AFUE | Ducted Heating | Electricity Electric Furnace | 80000-99999 | 80000-99999 | 60000-99999 | 15 ACH50 | R-19 | Uninsulated | Wood Stud, Uninsulated | West | G45001400 | 2 | 200% | Hour15 | EF 15.9, 100% Usage | Asphalt Shingles, Medium | High | Occupied | Electric Standard | Electricity | 32.48 | -80.72 | Electric, Premium, Heat Pump, Ventless, 120% Usage | 859.395 | 27.8985 | 81.0939 | 2.3638
3301 | Hour19 | SC, Goose Creek | Electric, 80% Usage | Electric, 80% Usage | EnergyStar, 80% Usage | 75F | G4500150 | None | 300-400% | Slab | 3 Car | 2 | Vinyl, Light | Wood Frame | Electricity | 70F | 50% Usage | Heat Pump | Heat Pump | Yes | ASHP, SEER 13, 7.7 HSPF | Ducted Heat Pump | Electricity ASHP | 70000-79999 | 60000-79999 | 60000-99999 | 4 ACH50 | R-38 | None | Wood Stud, R-11 | North | G45001204 | 3 | 50% | Hour18 | EF 17.6, 100% Usage | Composition Shingles | Low | Occupied | Natural Gas Standard | Natural Gas | 32.9 | -80.04 | Electric, Premium, Heat Pump, Ventless, 80% Usage | 985.735 | 27.3042 | 80.0156 | 2.915
1220 | Hour19 | In another census Place | Electric, 80% Usage | Electric, 80% Usage | Standard, 80% Usage | 80F | G4500910 | None | 150-200% | Slab | 1 Car | 1 | Brick, Medium/Dark | Wood Frame | Electricity | 68F | 50% Usage | AC, SEER 13 | Central AC | Yes | Electric Furnace, 100% AFUE | Ducted Heating | Electricity Electric Furnace | 20000-24999 | 20000-39999 | 20000-39999 | 40 ACH50 | R-13 | None | Wood Stud, Uninsulated | North | G45000502 | 1 | 50% | Hour16 | EF 17.6, 100% Usage | Metal, Dark | Low | Occupied | Electric Standard | Electricity | 34.99 | -81.06 | Electric, Premium, Heat Pump, Ventless, 80% Usage | 476.094 | 25.7772 | 78.0064 | 1.6001
1690 | Hour5 | Not in a census Place | Electric, 80% Usage | Electric, 80% Usage | Standard, 80% Usage | 70F | G4500450 | None | 150-200% | Vented Crawlspace | None | 1 | Brick, Medium/Dark | Wood Frame | Electricity | 65F | 50% Usage | Heat Pump | Heat Pump | Yes | ASHP, SEER 15, 8.5 HSPF | Ducted Heat Pump | Electricity ASHP | 20000-24999 | 20000-39999 | 20000-39999 | 40 ACH50 | R-13 | Uninsulated | Wood Stud, Uninsulated | East | G45000102 | 1 | 50% | Hour11 | EF 17.6, 100% Usage | Metal, Dark | Low | Occupied | Electric Standard | Electricity | 34.9 | -82.22 | Electric, Premium, Heat Pump, Ventless, 80% Usage | 741.047 | 25.1982 | 78.4795 | 2.0459
1690 | Hour22 | Not in a census Place | Electric, 100% Usage | Electric, 100% Usage | EnergyStar, 100% Usage | 72F | G4500590 | 290 Rated kWh, 100% Usage | 300-400% | Slab | 2 Car | 1 | Vinyl, Light | Concrete | Electricity | 75F | 100% Usage | Room AC, EER 9.8 | Room AC | No | Electric Baseboard, 100% Efficiency | Non-Ducted Heating | Electricity Baseboard | 80000-99999 | 80000-99999 | 60000-99999 | 10 ACH50 | R-7 | None | CMU, 6-in Hollow, Uninsulated | West | G45000105 | 3 | 100% | Hour17 | EF 19.9, 100% Usage | Composition Shingles | Medium | Occupied | Electric Standard | Electricity | 34.25 | -82.16 | Electric, Premium, Heat Pump, Ventless, 100% Usage | 689.747 | 25.0049 | 82.1359 | 1.7288
1690 | Hour5 | Not in a census Place | Electric, 120% Usage | Electric, 120% Usage | EnergyStar, 120% Usage | 75F | G4500450 | None | 400%+ | Slab | None | 1 | None | Brick | Natural Gas | 75F | 200% Usage | AC, SEER 15 | Central AC | Yes | Fuel Furnace, 80% AFUE | Ducted Heating | Natural Gas Fuel Furnace | 160000-179999 | 140000+ | 150000+ | 15 ACH50 | R-30 | None | Brick, 12-in, 3-wythe, R-11 | Northeast | G45000102 | 2 | 200% | Hour14 | EF 17.6, 100% Usage | Composition Shingles | High | Occupied | Electric Standard | Electricity | 34.9 | -82.22 | Electric, Premium, Heat Pump, Ventless, 120% Usage | 1220.9973 | 25.1982 | 78.4795 | 2.0459
2176 | Hour6 | In another census Place | Gas, 80% Usage | Electric, 80% Usage | Standard, 80% Usage | 72F | G4500630 | None | 400%+ | Vented Crawlspace | 2 Car | 1 | None | Brick | Electricity | 72F | 50% Usage | AC, SEER 8 | Central AC | Yes | Electric Furnace, 100% AFUE | Ducted Heating | Electricity Electric Furnace | 100000-119999 | 100000-119999 | 100000-149999 | 20 ACH50 | R-13 | Uninsulated | Brick, 12-in, 3-wythe, R-7 | West | G45000602 | 4 | 50% | Hour20 | EF 17.6, 100% Usage | Metal, Dark | Low | Occupied | Electric Standard | Electricity | 33.94 | -81.12 | Electric, Premium, Heat Pump, Ventless, 80% Usage | 979.0899 | 27.9368 | 73.7627 | 2.5021
2176 | Hour10 | In another census Place | Gas, 80% Usage | Electric, 80% Usage | EnergyStar, 80% Usage | 68F | G4500390 | None | 400%+ | Slab | 2 Car | 1 | None | Brick | Natural Gas | 68F | 50% Usage | AC, SEER 13 | Central AC | Yes | Fuel Furnace, 92.5% AFUE | Ducted Heating | Natural Gas Fuel Furnace | 70000-79999 | 60000-79999 | 60000-99999 | 15 ACH50 | R-30 | None | Brick, 12-in, 3-wythe, R-11 | East | G45000603 | 1 | 50% | Hour0 | EF 17.6, 100% Usage | Composition Shingles | Low | Occupied | Natural Gas Standard | Natural Gas | 33.97 | -81 | Electric, Premium, Heat Pump, Ventless, 80% Usage | 874.163 | 27.4042 | 69.9128 | 1.3967
2176 | Hour23 | Not in a census Place | Gas, 100% Usage | Electric, 100% Usage | EnergyStar, 100% Usage | 76F | G4500870 | None | 100-150% | Vented Crawlspace | 1 Car | 2 | Wood, Medium/Dark | Wood Frame | Natural Gas | 72F | 100% Usage | Room AC, EER 9.8 | Room AC | No | Fuel Wall/Floor Furnace, 60% AFUE | Non-Ducted Heating | Natural Gas Fuel Wall/Floor Furnace | 25000-29999 | 20000-39999 | 20000-39999 | 8 ACH50 | R-30 | Uninsulated | Wood Stud, Uninsulated | East | G45000400 | 4 | 100% | Hour11 | EF 19.9, 100% Usage | Asphalt Shingles, Medium | Medium | Occupied | Natural Gas Premium | Natural Gas | 34.9 | -82.22 | Electric, Premium, Heat Pump, Ventless, 100% Usage | 828.907 | 25.1982 | 78.4795 | 2.0459
885 | Hour18 | In another census Place | Electric, 100% Usage | Electric, 100% Usage | EnergyStar, 100% Usage | 72F | G4500650 | None | 0-100% | Slab | None | 1 | Vinyl, Light | Wood Frame | Electricity | 55F | 100% Usage | AC, SEER 8 | Central AC | Yes | Electric Furnace, 100% AFUE | Ducted Heating | Electricity Electric Furnace | <10000 | <20000 | <20000 | 30 ACH50 | R-38 | None | Wood Stud, R-15 | South | G45001600 | 1 | 100% | Hour13 | EF 15.9, 100% Usage | Composition Shingles | Medium | Vacant | Electric Standard | Electricity | 34.25 | -82.16 | Electric, Premium, Heat Pump, Ventless, 100% Usage | 254.165 | 25.0049 | 82.1359 | 1.7288
3301 | Hour4 | Not in a census Place | Electric, 100% Usage | Electric, 100% Usage | EnergyStar, 100% Usage | 78F | G4500830 | 290 Rated kWh, 100% Usage | 400%+ | Slab | 3 Car | 2 | Brick, Medium/Dark | Wood Frame | Natural Gas | 70F | 100% Usage | AC, SEER 13 | Central AC | Yes | Fuel Furnace, 76% AFUE | Ducted Heating | Natural Gas Fuel Furnace | 80000-99999 | 80000-99999 | 60000-99999 | 15 ACH50 | R-19 | None | Wood Stud, R-15 | North | G45000301 | 2 | 100% | Hour17 | EF 17.6, 100% Usage | Composition Shingles | Medium | Occupied | Natural Gas Standard | Natural Gas | 34.9 | -82.22 | Electric, Premium, Heat Pump, Ventless, 100% Usage | 863.71 | 25.1982 | 78.4795 | 2.0459
3301 | Hour20 | Not in a census Place | Electric, 100% Usage | Electric, 100% Usage | Standard, 100% Usage | 75F | G4500830 | None | 400%+ | Vented Crawlspace | 2 Car | 1 | Vinyl, Light | Wood Frame | Electricity | 70F | 100% Usage | None | None | Yes | Electric Furnace, 100% AFUE | Ducted Heating | Electricity Electric Furnace | 60000-69999 | 60000-79999 | 60000-99999 | 8 ACH50 | R-7 | Uninsulated | Wood Stud, R-11 | South | G45000302 | 1 | 100% | Hour12 | EF 17.6, 100% Usage | Tile, Clay or Ceramic | Medium | Occupied | Electric Standard | Electricity | 34.9 | -82.22 | Electric, Premium, Heat Pump, Ventless, 100% Usage | 803.208 | 25.1982 | 78.4795 | 2.0459
1690 | Hour9 | SC, Charleston | Propane, 100% Usage | Propane, 100% Usage | Standard, 100% Usage | 68F | G4500190 | None | 400%+ | Slab | 2 Car | 1 | Vinyl, Light | Wood Frame | Propane | 75F | 100% Usage | AC, SEER 13 | Central AC | Yes | Fuel Furnace, 80% AFUE | Ducted Heating | Propane Fuel Furnace | 120000-139999 | 120000-139999 | 100000-149999 | 10 ACH50 | R-30 | None | Wood Stud, R-11 | East | G45001202 | 2 | 100% | Hour0 | EF 17.6, 100% Usage | Composition Shingles | Medium | Occupied | Propane Standard | Propane | 32.9 | -80.04 | Electric, Premium, Heat Pump, Ventless, 100% Usage | 818.712 | 27.3042 | 80.0156 | 2.915
1690 | Hour10 | Not in a census Place | Electric, 100% Usage | Electric, 100% Usage | Standard, 100% Usage | 75F | G4500910 | 318 Rated kWh, 100% Usage | 300-400% | Ambient | None | 1 | Brick, Medium/Dark | Wood Frame | Natural Gas | 68F | 100% Usage | AC, SEER 10 | Central AC | Yes | Fuel Furnace, 80% AFUE | Ducted Heating | Natural Gas Fuel Furnace | 40000-44999 | 40000-59999 | 40000-59999 | 50 ACH50 | R-7 | Uninsulated | Wood Stud, Uninsulated | West | G45000501 | 1 | 100% | Hour9 | EF 17.6, 100% Usage | Composition Shingles | Medium | Occupied | Natural Gas Standard | Natural Gas | 34.99 | -81.06 | Electric, Premium, Heat Pump, Ventless, 100% Usage | 678.708 | 25.7772 | 78.0064 | 1.6001
885 | Hour0 | SC, Rock Hill | Gas, 100% Usage | Gas, 100% Usage | EnergyStar, 100% Usage | 75F | G4500910 | 290 Rated kWh, 100% Usage | 300-400% | Slab | None | 1 | Wood, Medium/Dark | Wood Frame | Natural Gas | 68F | 100% Usage | Room AC, EER 10.7 | Room AC | Yes | Fuel Furnace, 80% AFUE | Ducted Heating | Natural Gas Fuel Furnace | 35000-39999 | 20000-39999 | 20000-39999 | 25 ACH50 | R-19 | None | Wood Stud, R-19 | North | G45000502 | 1 | 100% | Hour17 | EF 17.6, 100% Usage | Composition Shingles | Medium | Occupied | Natural Gas Standard | Natural Gas | 34.99 | -81.06 | Electric, Premium, Heat Pump, Ventless, 100% Usage | 611.675 | 25.7772 | 78.0064 | 1.6001
1220 | Hour2 | Not in a census Place | Gas, 100% Usage | Electric, 100% Usage | EnergyStar, 100% Usage | 72F | G4500830 | 318 Rated kWh, 100% Usage | 150-200% | Slab | 1 Car | 1 | None | Concrete | Natural Gas | 75F | 100% Usage | AC, SEER 13 | Central AC | Yes | Fuel Boiler, 80% AFUE | Non-Ducted Heating | Natural Gas Fuel Boiler | 20000-24999 | 20000-39999 | 20000-39999 | 15 ACH50 | R-38 | None | CMU, 6-in Hollow, Uninsulated | South | G45000301 | 1 | 100% | Hour8 | EF 17.6, 100% Usage | Asphalt Shingles, Medium | Medium | Occupied | Natural Gas Standard | Natural Gas | 34.9 | -82.22 | Electric, Premium, Heat Pump, Ventless, 100% Usage | 708.376 | 25.1982 | 78.4795 | 2.0459
1220 | Hour5 | Not in a census Place | Propane, 100% Usage | Electric, 100% Usage | Standard, 100% Usage | 70F | G4500890 | None | 400%+ | Slab | 1 Car | 2 | Wood, Medium/Dark | Wood Frame | Propane | 55F | 100% Usage | AC, SEER 13 | Central AC | Yes | Fuel Furnace, 76% AFUE | Ducted Heating | Propane Fuel Furnace | 100000-119999 | 100000-119999 | 100000-149999 | 20 ACH50 | R-38 | None | Wood Stud, R-7 | South | G45000800 | 1 | 100% | Hour11 | EF 17.6, 100% Usage | Metal, Dark | Medium | Vacant | Electric Standard | Electricity | 34.19 | -79.73 | Electric, Premium, Heat Pump, Ventless, 100% Usage | 508.857 | 26.9339 | 75.074 | 2.6877
2176 | Hour16 | In another census Place | Electric, 80% Usage | Electric, 80% Usage | EnergyStar, 80% Usage | 72F | G4500610 | 290 Rated kWh, 80% Usage | 300-400% | Slab | 2 Car | 1 | Vinyl, Light | Wood Frame | Electricity | 75F | 50% Usage | Heat Pump | Heat Pump | Yes | ASHP, SEER 13, 7.7 HSPF | Ducted Heat Pump | Electricity ASHP | 50000-59999 | 40000-59999 | 40000-59999 | 10 ACH50 | R-30 | None | Wood Stud, R-19 | West | G45000800 | 2 | 50% | Hour19 | EF 10.5, 100% Usage | Composition Shingles | Low | Occupied | Electric Standard | Electricity | 33.97 | -80.48 | Electric, Premium, Heat Pump, Ventless, 80% Usage | 1241.6127 | 26.5517 | 74.3309 | 2.3629
2663 | Hour10 | In another census Place | Gas, 80% Usage | Electric, 80% Usage | EnergyStar, 80% Usage | 68F | G4500450 | 318 Rated kWh, 80% Usage | 400%+ | Slab | 2 Car | 1 | None | Concrete | Natural Gas | 75F | 50% Usage | AC, SEER 8 | Central AC | Yes | Fuel Furnace, 92.5% AFUE | Ducted Heating | Natural Gas Fuel Furnace | 80000-99999 | 80000-99999 | 60000-99999 | 15 ACH50 | R-19 | None | CMU, 6-in Hollow, Uninsulated | West | G45000103 | 3 | 50% | Hour17 | EF 19.9, 100% Usage | Composition Shingles | Low | Occupied | Electric Standard | Electricity | 34.9 | -82.22 | Electric, Premium, Heat Pump, Ventless, 80% Usage | 880.86 | 25.1982 | 78.4795 | 2.0459
1220 | Hour21 | Not in a census Place | Propane, 120% Usage | Electric, 120% Usage | Standard, 120% Usage | 70F | G4500830 | None | 400%+ | Slab | 1 Car | 1 | None | Brick | Other Fuel | 70F | 200% Usage | None | None | No | Other | Non-Ducted Heating | None | 100000-119999 | 100000-119999 | 100000-149999 | 20 ACH50 | R-30 | None | Brick, 12-in, 3-wythe, Uninsulated | North | G45000302 | 2 | 200% | Hour17 | EF 19.9, 100% Usage | Composition Shingles | High | Occupied | Natural Gas Standard | Natural Gas | 34.9 | -82.22 | Electric, Premium, Heat Pump, Ventless, 120% Usage | 914.929 | 25.1982 | 78.4795 | 2.0459
1220 | Hour23 | SC, Spartanburg | Gas, 100% Usage | Gas, 100% Usage | Standard, 100% Usage | 76F | G4500830 | 290 Rated kWh, 100% Usage | 400%+ | Slab | None | 1 | None | Concrete | Natural Gas | 67F | 100% Usage | AC, SEER 15 | Central AC | Yes | Fuel Furnace, 80% AFUE | Ducted Heating | Natural Gas Fuel Furnace | 140000-159999 | 140000+ | 100000-149999 | 15 ACH50 | R-30 | None | CMU, 6-in Hollow, R-11 | East | G45000301 | 2 | 100% | Hour9 | EF 17.6, 100% Usage | Composition Shingles | Medium | Occupied | Electric Standard | Electricity | 34.9 | -82.22 | Electric, Premium, Heat Pump, Ventless, 100% Usage | 804.163 | 25.1982 | 78.4795 | 2.0459
633 | Hour19 | Not in a census Place | Electric, 120% Usage | Electric, 120% Usage | EnergyStar, 120% Usage | 75F | G4500450 | 290 Rated kWh, 120% Usage | 400%+ | Vented Crawlspace | None | 1 | Brick, Medium/Dark | Wood Frame | Electricity | 72F | 200% Usage | Heat Pump | Heat Pump | Yes | ASHP, SEER 13, 7.7 HSPF | Ducted Heat Pump | Electricity ASHP | 70000-79999 | 60000-79999 | 60000-99999 | 40 ACH50 | R-19 | Uninsulated | Wood Stud, Uninsulated | West | G45000102 | 1 | 200% | Hour11 | EF 19.9, 100% Usage | Tile, Clay or Ceramic | High | Occupied | Electric Standard | Electricity | 34.9 | -82.22 | Electric, Premium, Heat Pump, Ventless, 120% Usage | 607.918 | 25.1982 | 78.4795 | 2.0459
3301 | Hour18 | Not in a census Place | Electric, 100% Usage | None | EnergyStar, 100% Usage | 78F | G4500810 | None | 400%+ | Slab | 3 Car | 1 | Vinyl, Light | Wood Frame | Electricity | 70F | 100% Usage | Heat Pump | Heat Pump | Yes | ASHP, SEER 13, 7.7 HSPF | Ducted Heat Pump | Electricity ASHP | 120000-139999 | 120000-139999 | 100000-149999 | 8 ACH50 | R-30 | None | Wood Stud, R-19 | South | G45000601 | 2 | 100% | Hour20 | EF 17.6, 100% Usage | Composition Shingles | Medium | Occupied | Electric Standard | Electricity | 34.25 | -82.16 |  | 953.612 | 25.0049 | 82.1359 | 1.7288
2176 | Hour4 | Not in a census Place | Electric, 100% Usage | Electric, 100% Usage | EnergyStar, 100% Usage | 75F | G4500270 | 290 Rated kWh, 100% Usage | 100-150% | Vented Crawlspace | 2 Car | 1 | Vinyl, Light | Wood Frame | Electricity | 65F | 100% Usage | Heat Pump | Heat Pump | Yes | ASHP, SEER 13, 7.7 HSPF | Ducted Heat Pump | Electricity ASHP | 40000-44999 | 40000-59999 | 40000-59999 | 15 ACH50 | R-19 | Uninsulated | Wood Stud, R-7 | North | G45000800 | 6 | 100% | Hour9 | EF 19.9, 100% Usage | Asphalt Shingles, Medium | Medium | Occupied | Electric Premium | Electricity | 33.97 | -80.48 | Electric, Premium, Heat Pump, Ventless, 100% Usage | 1381.105 | 26.5517 | 74.3309 | 2.3629
1690 | Hour13 | Not in a census Place | Propane, 120% Usage | Electric, 120% Usage | Standard, 120% Usage | 78F | G4500630 | 290 Rated kWh, 120% Usage | 300-400% | Slab | 2 Car | 1 | Wood, Medium/Dark | Wood Frame | Electricity | 65F | 200% Usage | AC, SEER 13 | Central AC | Yes | Electric Furnace, 100% AFUE | Ducted Heating | Electricity Electric Furnace | 35000-39999 | 20000-39999 | 20000-39999 | 15 ACH50 | R-13 | None | Wood Stud, Uninsulated | South | G45000602 | 1 | 200% | Hour19 | EF 17.6, 100% Usage | Composition Shingles | High | Occupied | Electric Premium | Electricity | 33.94 | -81.12 | Electric, Premium, Heat Pump, Ventless, 120% Usage | 975.503 | 27.9368 | 73.7627 | 2.5021
1220 | Hour21 | Not in a census Place | Gas, 120% Usage | Electric, 120% Usage | EnergyStar, 120% Usage | 75F | G4500450 | None | 400%+ | Vented Crawlspace | 1 Car | 1 | Brick, Medium/Dark | Wood Frame | Natural Gas | 70F | 200% Usage | AC, SEER 10 | Central AC | Yes | Fuel Furnace, 80% AFUE | Ducted Heating | Natural Gas Fuel Furnace | 50000-59999 | 40000-59999 | 40000-59999 | 15 ACH50 | R-30 | Uninsulated | Wood Stud, Uninsulated | North | G45000105 | 1 | 200% | Hour22 | EF 17.6, 100% Usage | Composition Shingles | High | Occupied | Natural Gas Standard | Natural Gas | 34.9 | -82.22 | Electric, Premium, Heat Pump, Ventless, 120% Usage | 761.583 | 25.1982 | 78.4795 | 2.0459
2176 | Hour5 | Not in a census Place | Electric, 100% Usage | Electric, 100% Usage | EnergyStar, 100% Usage | 72F | G4500250 | None | 400%+ | Ambient | None | 1 | Vinyl, Light | Wood Frame | Natural Gas | 68F | 100% Usage | AC, SEER 13 | Central AC | Yes | Fuel Furnace, 80% AFUE | Ducted Heating | Natural Gas Fuel Furnace | 120000-139999 | 120000-139999 | 100000-149999 | 4 ACH50 | R-30 | Ceiling R-13 | Wood Stud, R-11 | Northeast | G45000700 | 1 | 100% | Hour7 | EF 17.6, 100% Usage | Composition Shingles | Medium | Occupied | Electric Standard | Electricity | 35.02 | -80.62 | Electric, Premium, Heat Pump, Ventless, 100% Usage | 622.643 | 25.8645 | 70.7053 | 2.0834
1220 | Hour5 | Not in a census Place | Electric, 100% Usage | Electric, 100% Usage | EnergyStar, 100% Usage | 78F | G4500070 | 318 Rated kWh, 100% Usage | 100-150% | Vented Crawlspace | None | 1 | Vinyl, Light | Wood Frame | Propane | 75F | 100% Usage | Room AC, EER 9.8 | Room AC | No | Fuel Wall/Floor Furnace, 68% AFUE | Non-Ducted Heating | Propane Fuel Wall/Floor Furnace | 10000-14999 | <20000 | <20000 | 25 ACH50 | R-13 | Uninsulated | Wood Stud, Uninsulated | North | G45000200 | 1 | 100% | Hour15 | EF 17.6, 100% Usage | Composition Shingles | Medium | Occupied | Electric Standard | Electricity | 34.5 | -82.71 | Electric, Premium, Heat Pump, Ventless, 100% Usage | 595.673 | 25.8333 | 75.0295 | 2.162
1220 | Hour5 | In another census Place | Propane, 100% Usage | Electric, 100% Usage | EnergyStar, 100% Usage | 70F | G4500510 | None | 400%+ | Vented Crawlspace | None | 1 | None | Brick | Electricity | 78F | 100% Usage | AC, SEER 13 | Central AC | Yes | Electric Furnace, 100% AFUE | Ducted Heating | Electricity Electric Furnace | 70000-79999 | 60000-79999 | 60000-99999 | 25 ACH50 | R-30 | Uninsulated | Brick, 12-in, 3-wythe, Uninsulated | Southwest | G45001102 | 2 | 100% | Hour16 | EF 17.6, 100% Usage | Composition Shingles | Medium | Occupied | Electric Standard | Electricity | 33.68 | -78.92 | Electric, Premium, Heat Pump, Ventless, 100% Usage | 726.76 | 26.8286 | 78.7872 | 3.6982
1690 | Hour5 | SC, North Myrtle Beach | Electric, 80% Usage | Electric, 80% Usage | EnergyStar, 80% Usage | 78F | G4500510 | None | 150-200% | Slab | 2 Car | 2 | Vinyl, Light | Wood Frame | Electricity | 68F | 50% Usage | AC, SEER 15 | Central AC | Yes | Electric Furnace, 100% AFUE | Ducted Heating | Electricity Electric Furnace | 30000-34999 | 20000-39999 | 20000-39999 | 15 ACH50 | R-30 | None | Wood Stud, R-11 | South | G45001102 | 2 | 50% | Hour23 | EF 17.6, 100% Usage | Composition Shingles | Low | Occupied | Electric Standard | Electricity | 33.68 | -78.92 | Electric, Premium, Heat Pump, Ventless, 80% Usage | 672.894 | 26.8286 | 78.7872 | 3.6982
1690 | Hour19 | Not in a census Place | Electric, 100% Usage | Electric, 100% Usage | EnergyStar, 100% Usage | 72F | G4500510 | 290 Rated kWh, 100% Usage | 150-200% | Slab | None | 1 | None | Brick | Electricity | 55F | 100% Usage | AC, SEER 13 | Central AC | Yes | Electric Furnace, 100% AFUE | Ducted Heating | Electricity Electric Furnace | 30000-34999 | 20000-39999 | 20000-39999 | 15 ACH50 | R-30 | None | Brick, 12-in, 3-wythe, R-11 | East | G45001101 | 2 | 100% | Hour0 | EF 17.6, 100% Usage | Composition Shingles | Medium | Vacant | Electric Standard | Electricity | 33.68 | -78.92 | Electric, Premium, Heat Pump, Ventless, 100% Usage | 430.848 | 26.8286 | 78.7872 | 3.6982
3301 | Hour7 | In another census Place | Electric, 100% Usage | Electric, 100% Usage | EnergyStar, 100% Usage | 75F | G4500450 | 290 Rated kWh, 100% Usage | 300-400% | Slab | 2 Car | 1 | Vinyl, Light | Wood Frame | Natural Gas | 80F | 100% Usage | AC, SEER 10 | Central AC | Yes | Fuel Furnace, 80% AFUE | Ducted Heating | Natural Gas Fuel Furnace | 50000-59999 | 40000-59999 | 40000-59999 | 8 ACH50 | R-19 | None | Wood Stud, R-11 | Northwest | G45000103 | 2 | 100% | Hour13 | EF 19.9, 100% Usage | Composition Shingles | Medium | Occupied | Natural Gas Standard | Natural Gas | 34.9 | -82.22 | Electric, Premium, Heat Pump, Ventless, 100% Usage | 958.368 | 25.1982 | 78.4795 | 2.0459
1220 | Hour4 | SC, Sumter | Electric, 100% Usage | Electric, 100% Usage | Standard, 100% Usage | 76F | G4500850 | None | 400%+ | Vented Crawlspace | None | 2 | Vinyl, Light | Wood Frame | Propane | 70F | 100% Usage | Room AC, EER 9.8 | Room AC | No | Fuel Wall/Floor Furnace, 60% AFUE | Non-Ducted Heating | Propane Fuel Wall/Floor Furnace | 70000-79999 | 60000-79999 | 60000-99999 | 40 ACH50 | Uninsulated | Uninsulated | Wood Stud, Uninsulated | East | G45000800 | 2 | 100% | Hour11 | EF 15.9, 100% Usage | Metal, Dark | Medium | Occupied | Electric Standard | Electricity | 33.97 | -80.48 | Electric, Premium, Heat Pump, Ventless, 100% Usage | 563.994 | 26.5517 | 74.3309 | 2.3629
1690 | Hour23 | Not in a census Place | Electric, 120% Usage | Propane, 120% Usage | Standard, 120% Usage | 76F | G4500350 | 290 Rated kWh, 120% Usage | 300-400% | Vented Crawlspace | 2 Car | 2 | Vinyl, Light | Wood Frame | Electricity | 80F | 200% Usage | Heat Pump | Heat Pump | Yes | ASHP, SEER 13, 7.7 HSPF | Ducted Heat Pump | Electricity ASHP | 60000-69999 | 60000-79999 | 60000-99999 | 8 ACH50 | R-38 | Ceiling R-13 | Wood Stud, R-19 | North | G45001201 | 3 | 200% | Hour12 | EF 19.9, 100% Usage | Composition Shingles | High | Occupied | Electric Standard | Electricity | 32.9 | -80.04 | Electric, Premium, Heat Pump, Ventless, 120% Usage | 1178.01 | 27.3042 | 80.0156 | 2.915
2176 | Hour6 | In another census Place | Electric, 120% Usage | Electric, 120% Usage | EnergyStar, 120% Usage | 75F | G4500790 | None | 300-400% | Slab | None | 2 | Wood, Medium/Dark | Wood Frame | Other Fuel | 70F | 200% Usage | Room AC, EER 9.8 | Room AC | No | Other | Non-Ducted Heating | None | 60000-69999 | 60000-79999 | 60000-99999 | 20 ACH50 | Uninsulated | None | Wood Stud, Uninsulated | Northwest | G45000603 | 2 | 200% | Hour19 | EF 17.6, 100% Usage | Composition Shingles | High | Occupied | Electric Standard | Electricity | 33.97 | -81 | Electric, Premium, Heat Pump, Ventless, 120% Usage | 932.835 | 27.4042 | 69.9128 | 1.3967
1690 | Hour23 | In another census Place | Electric, 80% Usage | Electric, 80% Usage | Standard, 80% Usage | 72F | G4500430 | 290 Rated kWh, 80% Usage | 200-300% | Ambient | None | 1 | None | Brick | Electricity | 55F | 50% Usage | AC, SEER 15 | Central AC | Yes | Electric Furnace, 100% AFUE | Ducted Heating | Electricity Electric Furnace | 40000-44999 | 40000-59999 | 40000-59999 | 15 ACH50 | R-7 | Uninsulated | Brick, 12-in, 3-wythe, Uninsulated | East | G45001000 | 2 | 50% | Hour19 | EF 17.6, 100% Usage | Wood Shingles | Low | Vacant | Electric Standard | Electricity | 33.68 | -78.92 | Electric, Premium, Heat Pump, Ventless, 80% Usage | 506.593 | 26.8286 | 78.7872 | 3.6982
885 | Hour18 | Not in a census Place | Electric, 120% Usage | Electric, 120% Usage | EnergyStar, 120% Usage | 70F | G4500910 | 290 Rated kWh, 120% Usage | 200-300% | Slab | 1 Car | 1 | Wood, Medium/Dark | Wood Frame | Natural Gas | 70F | 200% Usage | Room AC, EER 9.8 | Room AC | No | Fuel Boiler, 76% AFUE | Non-Ducted Heating | Natural Gas Fuel Boiler | 45000-49999 | 40000-59999 | 40000-59999 | 40 ACH50 | R-30 | None | Wood Stud, Uninsulated | North | G45000501 | 2 | 200% | Hour20 | EF 17.6, 100% Usage | Composition Shingles | High | Occupied | Natural Gas Standard | Natural Gas | 34.99 | -81.06 | Electric, Premium, Heat Pump, Ventless, 120% Usage | 784.988 | 25.7772 | 78.0064 | 1.6001
1690 | Hour17 | In another census Place | Electric, 80% Usage | Electric, 80% Usage | EnergyStar, 80% Usage | 70F | G4500630 | 318 Rated kWh, 80% Usage | 400%+ | Vented Crawlspace | 2 Car | 1 | None | Brick | Natural Gas | 72F | 50% Usage | AC, SEER 13 | Central AC | Yes | Fuel Furnace, 80% AFUE | Ducted Heating | Natural Gas Fuel Furnace | 120000-139999 | 120000-139999 | 100000-149999 | 20 ACH50 | R-30 | Uninsulated | Brick, 12-in, 3-wythe, R-7 | East | G45000602 | 3 | 50% | Hour19 | EF 15.9, 100% Usage | Composition Shingles | Low | Occupied | Natural Gas Standard | Natural Gas | 33.94 | -81.12 | Electric, Premium, Heat Pump, Ventless, 80% Usage | 843.058 | 27.9368 | 73.7627 | 2.5021
2663 | Hour4 | In another census Place | Electric, 100% Usage | Electric, 100% Usage | EnergyStar, 100% Usage | 68F | G4500670 | 318 Rated kWh, 100% Usage | 0-100% | Slab | 2 Car | 1 | Vinyl, Light | Wood Frame | Electricity | 70F | 100% Usage | AC, SEER 15 | Central AC | Yes | Electric Furnace, 100% AFUE | Ducted Heating | Electricity Electric Furnace | <10000 | <20000 | <20000 | 20 ACH50 | R-13 | None | Wood Stud, Uninsulated | West | G45001000 | 1 | 100% | Hour18 | EF 15.9, 100% Usage | Wood Shingles | Medium | Occupied | Electric Standard | Electricity | 34.19 | -79.73 | Electric, Premium, Heat Pump, Ventless, 100% Usage | 1320.26 | 26.9339 | 75.074 | 2.6877
2176 | Hour13 | Not in a census Place | Electric, 100% Usage | Electric, 100% Usage | EnergyStar, 100% Usage | 68F | G4500850 | None | 400%+ | Ambient | None | 1 | Vinyl, Light | Wood Frame | Electricity | 75F | 100% Usage | Heat Pump | Heat Pump | Yes | ASHP, SEER 15, 8.5 HSPF | Ducted Heat Pump | Electricity ASHP | 70000-79999 | 60000-79999 | 60000-99999 | 15 ACH50 | R-19 | Ceiling R-19 | Wood Stud, R-19 | North | G45000800 | 1 | 100% | Hour13 | EF 17.6, 100% Usage | Asphalt Shingles, Medium | Medium | Occupied | Natural Gas Standard | Natural Gas | 33.97 | -80.48 | Electric, Premium, Heat Pump, Ventless, 100% Usage | 964.662 | 26.5517 | 74.3309 | 2.3629
1220 | Hour0 | Not in a census Place | Electric, 100% Usage | Electric, 100% Usage | EnergyStar, 100% Usage | 75F | G4500870 | 290 Rated kWh, 100% Usage | 200-300% | Vented Crawlspace | None | 2 | None | Brick | Natural Gas | 55F | 100% Usage | AC, SEER 10 | Central AC | Yes | Fuel Furnace, 80% AFUE | Ducted Heating | Natural Gas Fuel Furnace | 70000-79999 | 60000-79999 | 60000-99999 | 15 ACH50 | R-30 | Uninsulated | Brick, 12-in, 3-wythe, R-7 | West | G45000400 | 4 | 100% | Hour7 | EF 10.5, 100% Usage | Composition Shingles | Medium | Vacant | Natural Gas Standard | Natural Gas | 34.9 | -82.22 | Electric, Premium, Heat Pump, Ventless, 100% Usage | 502.382 | 25.1982 | 78.4795 | 2.0459
2176 | Hour16 | Not in a census Place | Propane, 100% Usage | Electric, 100% Usage | EnergyStar, 100% Usage | 78F | G4500550 | None | 100-150% | Slab | 2 Car | 1 | Wood, Medium/Dark | Wood Frame | Electricity | 72F | 100% Usage | AC, SEER 15 | Central AC | Yes | Electric Furnace, 100% AFUE | Ducted Heating | Electricity Electric Furnace | 10000-14999 | <20000 | <20000 | 15 ACH50 | R-30 | None | Wood Stud, R-15 | Southwest | G45000605 | 1 | 100% | Hour16 | EF 17.6, 100% Usage | Composition Shingles | Medium | Occupied | Propane Standard | Propane | 33.97 | -80.48 | Electric, Premium, Heat Pump, Ventless, 100% Usage | 667.486 | 26.5517 | 74.3309 | 2.3629
1690 | Hour11 | In another census Place | Electric, 100% Usage | Electric, 100% Usage | EnergyStar, 100% Usage | 76F | G4500750 | 290 Rated kWh, 100% Usage | 100-150% | Ambient | None | 2 | Vinyl, Light | Concrete | Propane | 55F | 100% Usage | AC, SEER 13 | Central AC | Yes | Fuel Furnace, 92.5% AFUE | Ducted Heating | Propane Fuel Furnace | 15000-19999 | <20000 | <20000 | 8 ACH50 | R-30 | Uninsulated | CMU, 6-in Hollow, R-11 | South | G45001300 | 1 | 100% | Hour10 | EF 19.9, 100% Usage | Composition Shingles | Medium | Vacant | Propane Standard | Propane | 33.46 | -80.86 | Electric, Premium, Heat Pump, Ventless, 100% Usage | 279.679 | 26.3084 | 76.5629 | 2.0778
1690 | Hour3 | Not in a census Place | Gas, 100% Usage | Electric, 100% Usage | Standard, 100% Usage | 68F | G4500550 | None | 150-200% | Slab | 2 Car | 1 | Vinyl, Light | Wood Frame | Electricity | 68F | 100% Usage | AC, SEER 15 | Central AC | Yes | Electric Furnace, 100% AFUE | Ducted Heating | Electricity Electric Furnace | 30000-34999 | 20000-39999 | 20000-39999 | 20 ACH50 | R-13 | None | Wood Stud, R-11 | South | G45000605 | 2 | 100% | Hour17 | EF 15.9, 100% Usage | Composition Shingles | Medium | Occupied | Electric Standard | Electricity | 33.97 | -80.48 | Electric, Premium, Heat Pump, Ventless, 100% Usage | 961.398 | 26.5517 | 74.3309 | 2.3629
3301 | Hour19 | Not in a census Place | Electric, 100% Usage | Electric, 100% Usage | EnergyStar, 100% Usage | 72F | G4500550 | None | 200-300% | Slab | 2 Car | 2 | Vinyl, Light | Wood Frame | Natural Gas | 76F | 100% Usage | AC, SEER 13 | Central AC | Yes | Fuel Furnace, 92.5% AFUE | Ducted Heating | Natural Gas Fuel Furnace | 60000-69999 | 60000-79999 | 60000-99999 | 10 ACH50 | None | None | Wood Stud, R-11 | South | G45000605 | 4 | 100% | Hour17 | EF 17.6, 100% Usage | Composition Shingles | Medium | Occupied | Natural Gas Premium | Natural Gas | 33.97 | -80.48 | Electric, Premium, Heat Pump, Ventless, 100% Usage | 1000.479 | 26.5517 | 74.3309 | 2.3629
2663 | Hour23 | Not in a census Place | Electric, 120% Usage | Electric, 120% Usage | EnergyStar, 120% Usage | 70F | G4500630 | 290 Rated kWh, 120% Usage | 200-300% | Slab | 2 Car | 1 | Wood, Medium/Dark | Wood Frame | Electricity | 65F | 200% Usage | Heat Pump | Heat Pump | Yes | ASHP, SEER 13, 7.7 HSPF | Ducted Heat Pump | Electricity ASHP | 60000-69999 | 60000-79999 | 60000-99999 | 8 ACH50 | R-19 | None | Wood Stud, R-11 | Northwest | G45000601 | 3 | 200% | Hour10 | EF 19.9, 100% Usage | Composition Shingles | High | Occupied | Natural Gas Standard | Natural Gas | 33.94 | -81.12 | Electric, Premium, Heat Pump, Ventless, 120% Usage | 1686.692 | 27.9368 | 73.7627 | 2.5021
1690 | Hour1 | Not in a census Place | Electric, 120% Usage | Electric, 120% Usage | EnergyStar, 120% Usage | 75F | G4500830 | None | 400%+ | Ambient | None | 1 | Brick, Medium/Dark | Wood Frame | Electricity | 76F | 200% Usage | AC, SEER 10 | Central AC | Yes | Electric Furnace, 100% AFUE | Ducted Heating | Electricity Electric Furnace | 120000-139999 | 120000-139999 | 100000-149999 | 25 ACH50 | R-7 | Uninsulated | Wood Stud, R-7 | South | G45000301 | 2 | 200% | Hour8 | EF 15.9, 100% Usage | Wood Shingles | High | Occupied | Electric Standard | Electricity | 34.9 | -82.22 | Electric, Premium, Heat Pump, Ventless, 120% Usage | 1091.105 | 25.1982 | 78.4795 | 2.0459
1690 | Hour16 | Not in a census Place | Gas, 80% Usage | Electric, 80% Usage | EnergyStar, 80% Usage | 72F | G4500870 | None | 0-100% | Slab | None | 2 | Brick, Medium/Dark | Wood Frame | Natural Gas | 70F | 50% Usage | AC, SEER 13 | Central AC | Yes | Fuel Furnace, 80% AFUE | Ducted Heating | Natural Gas Fuel Furnace | <10000 | <20000 | <20000 | 25 ACH50 | R-19 | None | Wood Stud, Uninsulated | West | G45000400 | 1 | 50% | Hour9 | EF 17.6, 100% Usage | Composition Shingles | Low | Occupied | Natural Gas Standard | Natural Gas | 34.9 | -82.22 | Electric, Premium, Heat Pump, Ventless, 80% Usage | 716.232 | 25.1982 | 78.4795 | 2.0459
2176 | Hour5 | Not in a census Place | Electric, 100% Usage | Electric, 100% Usage | EnergyStar, 100% Usage | 80F | G4500430 | None | 200-300% | Vented Crawlspace | 1 Car | 1 | Aluminum, Light | Wood Frame | Electricity | 55F | 100% Usage | AC, SEER 15 | Central AC | Yes | Electric Furnace, 100% AFUE | Ducted Heating | Electricity Electric Furnace | 35000-39999 | 20000-39999 | 20000-39999 | 5 ACH50 | R-19 | Uninsulated | Wood Stud, Uninsulated | East | G45001000 | 1 | 100% | Hour22 | EF 17.6, 100% Usage | Composition Shingles | Medium | Vacant | Electric Standard | Electricity | 33.68 | -78.92 | Electric, Premium, Heat Pump, Ventless, 100% Usage | 239.161 | 26.8286 | 78.7872 | 3.6982
2176 | Hour1 | Not in a census Place | Electric, 120% Usage | Electric, 120% Usage | EnergyStar, 120% Usage | 75F | G4500790 | 318 Rated kWh, 120% Usage | 400%+ | Slab | None | 2 | Vinyl, Light | Wood Frame | Electricity | 70F | 200% Usage | Heat Pump | Heat Pump | Yes | ASHP, SEER 13, 7.7 HSPF | Ducted Heat Pump | Electricity ASHP | 80000-99999 | 80000-99999 | 60000-99999 | 10 ACH50 | R-30 | None | Wood Stud, R-11 | East | G45000603 | 2 | 200% | Hour20 | EF 17.6, 100% Usage | Metal, Dark | High | Occupied | Propane Standard | Propane | 33.97 | -81 | Electric, Premium, Heat Pump, Ventless, 120% Usage | 1168.733 | 27.4042 | 69.9128 | 1.3967
1220 | Hour12 | Not in a census Place | Electric, 80% Usage | Electric, 80% Usage | EnergyStar, 80% Usage | 70F | G4500690 | 290 Rated kWh, 80% Usage | 100-150% | Vented Crawlspace | None | 1 | None | Brick | Electricity | 70F | 50% Usage | Room AC, EER 9.8 | Room AC | Yes | Electric Furnace, 100% AFUE | Ducted Heating | Electricity Electric Furnace | 15000-19999 | <20000 | <20000 | 25 ACH50 | R-19 | Uninsulated | Brick, 12-in, 3-wythe, Uninsulated | North | G45000700 | 1 | 50% | Hour17 | EF 17.6, 100% Usage | Composition Shingles | Low | Occupied | Electric Standard | Electricity | 34.79 | -79.37 | Electric, Premium, Heat Pump, Ventless, 80% Usage | 548.238 | 26.5634 | 73.5288 | 2.6614
2176 | Hour7 | In another census Place | Electric, 80% Usage | Electric, 80% Usage | Standard, 80% Usage | 78F | G4500030 | None | 150-200% | Slab | 1 Car | 1 | Brick, Medium/Dark | Wood Frame | Electricity | 76F | 50% Usage | AC, SEER 13 | Central AC | Yes | Electric Furnace, 100% AFUE | Ducted Heating | Electricity Electric Furnace | 70000-79999 | 60000-79999 | 60000-99999 | 8 ACH50 | R-38 | None | Wood Stud, Uninsulated | East | G45001500 | 7 | 50% | Hour18 | EF 19.9, 100% Usage | Wood Shingles | Low | Occupied | Electric Premium | Electricity | 33.37 | -81.97 | Electric, Premium, Heat Pump, Ventless, 80% Usage | 1031.305 | 26.5809 | 79.8519 | 1.8076
2663 | Hour1 | In another census Place | Electric, 80% Usage | Electric, 80% Usage | EnergyStar, 80% Usage | 75F | G4500070 | 318 Rated kWh, 80% Usage | 300-400% | Vented Crawlspace | None | 2 | Vinyl, Light | Wood Frame | Electricity | 68F | 50% Usage | None | None | Yes | Electric Furnace, 100% AFUE | Ducted Heating | Electricity Electric Furnace | 70000-79999 | 60000-79999 | 60000-99999 | 25 ACH50 | R-13 | Uninsulated | Wood Stud, Uninsulated | South | G45000200 | 4 | 50% | Hour9 | EF 17.6, 100% Usage | Composition Shingles | Low | Occupied | Electric Standard | Electricity | 34.5 | -82.71 | Electric, Premium, Heat Pump, Ventless, 80% Usage | 690.987 | 25.8333 | 75.0295 | 2.162
2663 | Hour13 | Not in a census Place | Gas, 100% Usage | Electric, 100% Usage | EnergyStar, 100% Usage | 70F | G4500730 | 318 Rated kWh, 100% Usage | 400%+ | Slab | 2 Car | 3 | Wood, Medium/Dark | Wood Frame | Natural Gas | 70F | 100% Usage | AC, SEER 10 | Central AC | Yes | Fuel Furnace, 80% AFUE | Ducted Heating | Natural Gas Fuel Furnace | 80000-99999 | 80000-99999 | 60000-99999 | 10 ACH50 | R-19 | None | Wood Stud, R-11 | South | G45000101 | 1 | 100% | Hour18 | EF 17.6, 100% Usage | Wood Shingles | Medium | Occupied | Natural Gas Standard | Natural Gas | 34.67 | -82.89 | Electric, Premium, Heat Pump, Ventless, 100% Usage | 966.92 | 25.2498 | 77.4672 | 1.6347
885 | Hour19 | In another census Place | Electric, 100% Usage | Electric, 100% Usage | EnergyStar, 100% Usage | 68F | G4500210 | None | 100-150% | Slab | None | 2 | Brick, Medium/Dark | Wood Frame | Electricity | 72F | 100% Usage | None | None | Yes | Electric Furnace, 100% AFUE | Ducted Heating | Electricity Electric Furnace | 10000-14999 | <20000 | <20000 | 25 ACH50 | Uninsulated | None | Wood Stud, Uninsulated | East | G45000400 | 1 | 100% | Hour23 | EF 17.6, 100% Usage | Composition Shingles | Medium | Occupied | Electric Standard | Electricity | 35.43 | -81.93 | Electric, Premium, Heat Pump, Ventless, 100% Usage | 598.298 | 24.5737 | 81.1333 | 0.95727
2663 | Hour20 | Not in a census Place | Electric, 100% Usage | Electric, 100% Usage | EnergyStar, 100% Usage | 78F | G4500470 | None | 150-200% | Vented Crawlspace | 2 Car | 1 | Brick, Medium/Dark | Wood Frame | Electricity | 78F | 100% Usage | AC, SEER 15 | Central AC | Yes | Electric Furnace, 100% AFUE | Ducted Heating | Electricity Electric Furnace | 50000-59999 | 40000-59999 | 40000-59999 | 7 ACH50 | R-30 | Ceiling R-19 | Wood Stud, R-11 | East | G45001600 | 5 | 100% | Hour14 | EF 17.6, 100% Usage | Wood Shingles | Medium | Occupied | Natural Gas Standard | Natural Gas | 34.25 | -82.16 | Electric, Premium, Heat Pump, Ventless, 100% Usage | 1018.083 | 25.0049 | 82.1359 | 1.7288
2663 | Hour19 | Not in a census Place | Electric, 120% Usage | Electric, 120% Usage | Standard, 120% Usage | 68F | G4500630 | 290 Rated kWh, 120% Usage | 400%+ | Slab | 1 Car | 2 | Brick, Medium/Dark | Wood Frame | Electricity | 55F | 200% Usage | AC, SEER 10 | Central AC | Yes | Electric Furnace, 100% AFUE | Ducted Heating | Electricity Electric Furnace | 120000-139999 | 120000-139999 | 100000-149999 | 10 ACH50 | R-7 | None | Wood Stud, Uninsulated | North | G45000601 | 4 | 200% | Hour18 | EF 17.6, 100% Usage | Composition Shingles | High | Vacant | Electric Standard | Electricity | 33.94 | -81.12 | Electric, Premium, Heat Pump, Ventless, 120% Usage | 1001.769 | 27.9368 | 73.7627 | 2.5021
2176 | Hour22 | Not in a census Place | Electric, 80% Usage | Electric, 80% Usage | EnergyStar, 80% Usage | 70F | G4500510 | None | 400%+ | Slab | 2 Car | 2 | Vinyl, Light | Wood Frame | Electricity | 70F | 50% Usage | AC, SEER 15 | Central AC | Yes | Electric Furnace, 100% AFUE | Ducted Heating | Electricity Electric Furnace | 50000-59999 | 40000-59999 | 40000-59999 | 20 ACH50 | R-19 | None | Wood Stud, R-19 | North | G45001101 | 1 | 50% | Hour18 | EF 17.6, 100% Usage | Composition Shingles | Low | Occupied | Electric Standard | Electricity | 33.68 | -78.92 | Electric, Premium, Heat Pump, Ventless, 80% Usage | 782.692 | 26.8286 | 78.7872 | 3.6982
1690 | Hour5 | Not in a census Place | Gas, 120% Usage | Electric, 120% Usage | EnergyStar, 120% Usage | 75F | G4500350 | 290 Rated kWh, 120% Usage | 400%+ | Slab | 2 Car | 1 | Vinyl, Light | Wood Frame | Natural Gas | 70F | 200% Usage | AC, SEER 15 | Central AC | Yes | Fuel Furnace, 92.5% AFUE | Ducted Heating | Natural Gas Fuel Furnace | 140000-159999 | 140000+ | 100000-149999 | 20 ACH50 | R-30 | None | Wood Stud, R-11 | South | G45001204 | 3 | 200% | Hour14 | EF 17.6, 100% Usage | Metal, Dark | High | Occupied | Natural Gas Standard | Natural Gas | 32.9 | -80.04 | Electric, Premium, Heat Pump, Ventless, 120% Usage | 1089.785 | 27.3042 | 80.0156 | 2.915
1220 | Hour22 | In another census Place | Electric, 100% Usage | Electric, 100% Usage | EnergyStar, 100% Usage | 68F | G4500630 | 318 Rated kWh, 100% Usage | 200-300% | Slab | None | 2 | None | Brick | Electricity | 55F | 100% Usage | AC, SEER 13 | Central AC | Yes | Electric Furnace, 100% AFUE | Ducted Heating | Electricity Electric Furnace | 50000-59999 | 40000-59999 | 40000-59999 | 30 ACH50 | R-30 | None | Brick, 12-in, 3-wythe, R-19 | South | G45000601 | 3 | 100% | Hour11 | EF 17.6, 100% Usage | Composition Shingles | Medium | Vacant | Electric Standard | Electricity | 33.94 | -81.12 | Electric, Premium, Heat Pump, Ventless, 100% Usage | 643.246 | 27.9368 | 73.7627 | 2.5021
2663 | Hour3 | In another census Place | Electric, 120% Usage | Electric, 120% Usage | EnergyStar, 120% Usage | 70F | G4500510 | None | 400%+ | Vented Crawlspace | 2 Car | 2 | Vinyl, Light | Wood Frame | Electricity | 70F | 200% Usage | AC, SEER 15 | Central AC | Yes | Electric Furnace, 100% AFUE | Ducted Heating | Electricity Electric Furnace | 160000-179999 | 140000+ | 150000+ | 15 ACH50 | R-30 | Ceiling R-13 | Wood Stud, R-11 | West | G45001101 | 4 | 200% | Hour15 | EF 17.6, 100% Usage | Composition Shingles | High | Occupied | Electric Premium | Electricity | 33.68 | -78.92 | Electric, Premium, Heat Pump, Ventless, 120% Usage | 1663.994 | 26.8286 | 78.7872 | 3.6982
2663 | Hour21 | Not in a census Place | Electric, 120% Usage | Electric, 120% Usage | Standard, 120% Usage | 75F | G4500210 | 290 Rated kWh, 120% Usage | 400%+ | Slab | 2 Car | 2 | Brick, Medium/Dark | Wood Frame | Natural Gas | 67F | 200% Usage | AC, SEER 15 | Central AC | Yes | Fuel Furnace, 92.5% AFUE | Ducted Heating | Natural Gas Fuel Furnace | 180000-199999 | 140000+ | 150000+ | 8 ACH50 | R-30 | None | Wood Stud, R-15 | East | G45000400 | 4 | 200% | Hour5 | EF 17.6, 100% Usage | Asphalt Shingles, Medium | High | Occupied | Natural Gas Standard | Natural Gas | 35.43 | -81.93 | Electric, Premium, Heat Pump, Ventless, 120% Usage | 1309.72 | 24.5737 | 81.1333 | 0.95727
1690 | Hour9 | Not in a census Place | Gas, 100% Usage | Electric, 100% Usage | EnergyStar, 100% Usage | 75F | G4500450 | 290 Rated kWh, 100% Usage | 300-400% | Slab | None | 1 | Brick, Medium/Dark | Wood Frame | Natural Gas | 80F | 100% Usage | AC, SEER 10 | Central AC | Yes | Fuel Furnace, 80% AFUE | Ducted Heating | Natural Gas Fuel Furnace | 45000-49999 | 40000-59999 | 40000-59999 | 20 ACH50 | R-38 | None | Wood Stud, Uninsulated | Southeast | G45000102 | 1 | 100% | Hour17 | EF 17.6, 100% Usage | Asphalt Shingles, Medium | Medium | Occupied | Electric Standard | Electricity | 34.9 | -82.22 | Electric, Premium, Heat Pump, Ventless, 100% Usage | 899.543 | 25.1982 | 78.4795 | 2.0459
1690 | Hour6 | In another census Place | Electric, 100% Usage | None | None | 75F | G4500910 | None | 400%+ | Vented Crawlspace | 2 Car | 1 | Wood, Medium/Dark | Wood Frame | Electricity | 75F | 100% Usage | AC, SEER 13 | Central AC | Yes | Electric Furnace, 100% AFUE | Ducted Heating | Electricity Electric Furnace | 70000-79999 | 60000-79999 | 60000-99999 | 15 ACH50 | R-19 | Ceiling R-13 | Wood Stud, R-11 | West | G45000501 | 2 | 100% | Hour7 | EF 15.9, 100% Usage | Composition Shingles | Medium | Occupied | Propane Standard | Propane | 34.99 | -81.06 |  | 670.254 | 25.7772 | 78.0064 | 1.6001
1220 | Hour13 | SC, Greenville | Electric, 100% Usage | Electric, 100% Usage | EnergyStar, 100% Usage | 78F | G4500450 | None | 0-100% | Vented Crawlspace | 1 Car | 1 | Wood, Medium/Dark | Wood Frame | Electricity | 75F | 100% Usage | Heat Pump | Heat Pump | Yes | ASHP, SEER 15, 8.5 HSPF | Ducted Heat Pump | Electricity ASHP | 10000-14999 | <20000 | <20000 | 20 ACH50 | R-13 | Uninsulated | Wood Stud, Uninsulated | North | G45000104 | 2 | 100% | Hour17 | EF 17.6, 100% Usage | Asphalt Shingles, Medium | Medium | Occupied | Natural Gas Standard | Natural Gas | 34.9 | -82.22 | Electric, Premium, Heat Pump, Ventless, 100% Usage | 484.897 | 25.1982 | 78.4795 | 2.0459
1690 | Hour5 | Not in a census Place | Electric, 80% Usage | Electric, 80% Usage | Standard, 80% Usage | 68F | G4500630 | 290 Rated kWh, 80% Usage | 300-400% | Vented Crawlspace | 2 Car | 2 | Brick, Medium/Dark | Wood Frame | Electricity | 72F | 50% Usage | AC, SEER 13 | Central AC | Yes | Electric Furnace, 100% AFUE | Ducted Heating | Electricity Electric Furnace | 80000-99999 | 80000-99999 | 60000-99999 | 15 ACH50 | R-13 | Uninsulated | Wood Stud, R-7 | West | G45000602 | 3 | 50% | Hour13 | EF 17.6, 100% Usage | Composition Shingles | Low | Occupied | Electric Standard | Electricity | 33.94 | -81.12 | Electric, Premium, Heat Pump, Ventless, 80% Usage | 952.017 | 27.9368 | 73.7627 | 2.5021
1220 | Hour6 | In another census Place | Gas, 100% Usage | Electric, 100% Usage | EnergyStar, 100% Usage | 75F | G4500450 | 290 Rated kWh, 100% Usage | 400%+ | Unheated Basement | None | 1 | Brick, Medium/Dark | Wood Frame | Natural Gas | 68F | 100% Usage | AC, SEER 15 | Central AC | Yes | Fuel Furnace, 80% AFUE | Ducted Heating | Natural Gas Fuel Furnace | 80000-99999 | 80000-99999 | 60000-99999 | 5 ACH50 | R-19 | Ceiling R-19 | Wood Stud, R-19 | West | G45000105 | 3 | 100% | Hour16 | EF 15.9, 100% Usage | Composition Shingles | Medium | Occupied | Natural Gas Standard | Natural Gas | 34.9 | -82.22 | Electric, Premium, Heat Pump, Ventless, 100% Usage | 676.389 | 25.1982 | 78.4795 | 2.0459
885 | Hour21 | In another census Place | Electric, 100% Usage | Electric, 100% Usage | EnergyStar, 100% Usage | 68F | G4500790 | 290 Rated kWh, 100% Usage | 300-400% | Slab | None | 1 | Vinyl, Light | Brick | Electricity | 65F | 100% Usage | AC, SEER 13 | Central AC | Yes | Electric Baseboard, 100% Efficiency | Non-Ducted Heating | Electricity Baseboard | 50000-59999 | 40000-59999 | 40000-59999 | 10 ACH50 | R-38 | None | Brick, 12-in, 3-wythe, R-19 | North | G45000603 | 2 | 100% | Hour5 | EF 17.6, 100% Usage | Composition Shingles | Medium | Occupied | Electric Standard | Electricity | 33.97 | -81 | Electric, Premium, Heat Pump, Ventless, 100% Usage | 768.301 | 27.4042 | 69.9128 | 1.3967
885 | Hour2 | Not in a census Place | None | Electric, 120% Usage | EnergyStar, 120% Usage | 75F | G4500830 | 318 Rated kWh, 120% Usage | 400%+ | Vented Crawlspace | None | 1 | Brick, Medium/Dark | Wood Frame | Natural Gas | 76F | 200% Usage | AC, SEER 13 | Central AC | Yes | Fuel Furnace, 80% AFUE | Ducted Heating | Natural Gas Fuel Furnace | 80000-99999 | 80000-99999 | 60000-99999 | 20 ACH50 | R-30 | Uninsulated | Wood Stud, R-15 | North | G45000302 | 2 | 200% | Hour13 | EF 17.6, 100% Usage | Composition Shingles | High | Occupied | Natural Gas Standard | Natural Gas | 34.9 | -82.22 | Electric, Premium, Heat Pump, Ventless, 120% Usage | 677.328 | 25.1982 | 78.4795 | 2.0459
1690 | Hour23 | In another census Place | Electric, 100% Usage | Electric, 100% Usage | EnergyStar, 100% Usage | 75F | G4500830 | 290 Rated kWh, 100% Usage | 400%+ | Slab | 2 Car | 2 | Vinyl, Light | Wood Frame | Other Fuel | 70F | 100% Usage | Room AC, EER 10.7 | Room AC | Yes | Other | Ducted Heating | None | 120000-139999 | 120000-139999 | 100000-149999 | 15 ACH50 | R-13 | None | Wood Stud, R-11 | South | G45000302 | 2 | 100% | Hour8 | EF 15.9, 100% Usage | Composition Shingles | Medium | Occupied | Fuel Oil Standard | Fuel Oil | 34.9 | -82.22 | Electric, Premium, Heat Pump, Ventless, 100% Usage | 838.014 | 25.1982 | 78.4795 | 2.0459
1690 | Hour1 | In another census Place | Electric, 80% Usage | Electric, 80% Usage | EnergyStar, 80% Usage | 75F | G4500790 | None | 0-100% | Slab | 1 Car | 1 | None | Brick | Natural Gas | 70F | 50% Usage | AC, SEER 13 | Central AC | Yes | Fuel Furnace, 80% AFUE | Ducted Heating | Natural Gas Fuel Furnace | 10000-14999 | <20000 | <20000 | 30 ACH50 | R-13 | None | Brick, 12-in, 3-wythe, Uninsulated | East | G45000605 | 1 | 50% | Hour10 | EF 17.6, 100% Usage | Wood Shingles | Low | Occupied | Electric Standard | Electricity | 33.97 | -81 | Electric, Premium, Heat Pump, Ventless, 80% Usage | 1010.898 | 27.4042 | 69.9128 | 1.3967
2663 | Hour18 | Not in a census Place | Gas, 100% Usage | Electric, 100% Usage | EnergyStar, 100% Usage | 75F | G4500910 | 318 Rated kWh, 100% Usage | 400%+ | Slab | 2 Car | 2 | Brick, Medium/Dark | Wood Frame | Natural Gas | 68F | 100% Usage | AC, SEER 13 | Central AC | Yes | Fuel Furnace, 80% AFUE | Ducted Heating | Natural Gas Fuel Furnace | 160000-179999 | 140000+ | 150000+ | 10 ACH50 | R-30 | None | Wood Stud, R-15 | South | G45000501 | 4 | 100% | Hour17 | EF 17.6, 100% Usage | Composition Shingles | Medium | Occupied | Natural Gas Standard | Natural Gas | 34.99 | -81.06 | Electric, Premium, Heat Pump, Ventless, 100% Usage | 1181.8296 | 25.7772 | 78.0064 | 1.6001
2176 | Hour18 | Not in a census Place | Gas, 100% Usage | Gas, 100% Usage | Standard, 100% Usage | 75F | G4500850 | 290 Rated kWh, 100% Usage | 400%+ | Slab | 2 Car | 2 | Vinyl, Light | Wood Frame | Electricity | 72F | 100% Usage | Heat Pump | Heat Pump | Yes | ASHP, SEER 10, 6.2 HSPF | Ducted Heat Pump | Electricity ASHP | 80000-99999 | 80000-99999 | 60000-99999 | 10 ACH50 | R-30 | None | Wood Stud, R-11 | West | G45000800 | 2 | 100% | Hour20 | EF 19.9, 100% Usage | Composition Shingles | Medium | Occupied | Electric Standard | Electricity | 33.97 | -80.48 | Electric, Premium, Heat Pump, Ventless, 100% Usage | 978.909 | 26.5517 | 74.3309 | 2.3629
3301 | Hour2 | Not in a census Place | Propane, 100% Usage | Electric, 100% Usage | EnergyStar, 100% Usage | 76F | G4500550 | None | 200-300% | Slab | 2 Car | 2 | None | Concrete | Electricity | 70F | 100% Usage | AC, SEER 13 | Central AC | Yes | Electric Furnace, 100% AFUE | Ducted Heating | Electricity Electric Furnace | 80000-99999 | 80000-99999 | 60000-99999 | 6 ACH50 | R-19 | None | CMU, 6-in Hollow, R-11 | South | G45000605 | 7 | 100% | Hour9 | EF 17.6, 100% Usage | Wood Shingles | Medium | Occupied | Electric Standard | Electricity | 33.97 | -80.48 | Electric, Premium, Heat Pump, Ventless, 100% Usage | 1300.47 | 26.5517 | 74.3309 | 2.3629
1220 | Hour0 | Not in a census Place | Gas, 100% Usage | Electric, 100% Usage | EnergyStar, 100% Usage | 78F | G4500030 | 290 Rated kWh, 100% Usage | 200-300% | Slab | None | 1 | Vinyl, Light | Wood Frame | Natural Gas | 68F | 100% Usage | AC, SEER 15 | Central AC | Yes | Fuel Furnace, 80% AFUE | Ducted Heating | Natural Gas Fuel Furnace | 30000-34999 | 20000-39999 | 20000-39999 | 10 ACH50 | R-38 | None | Wood Stud, Uninsulated | North | G45001500 | 1 | 100% | Hour13 | EF 17.6, 100% Usage | Composition Shingles | Medium | Occupied | Natural Gas Standard | Natural Gas | 33.37 | -81.97 | Electric, Premium, Heat Pump, Ventless, 100% Usage | 594.946 | 26.5809 | 79.8519 | 1.8076
1220 | Hour3 | SC, Greenville | Electric, 100% Usage | Electric, 100% Usage | Standard, 100% Usage | 76F | G4500450 | 290 Rated kWh, 100% Usage | 300-400% | Vented Crawlspace | None | 1 | Wood, Medium/Dark | Wood Frame | Natural Gas | 75F | 100% Usage | AC, SEER 15 | Central AC | Yes | Fuel Furnace, 80% AFUE | Ducted Heating | Natural Gas Fuel Furnace | 60000-69999 | 60000-79999 | 60000-99999 | 20 ACH50 | R-30 | Uninsulated | Wood Stud, Uninsulated | West | G45000104 | 2 | 100% | Hour23 | EF 15.9, 100% Usage | Asphalt Shingles, Medium | Medium | Occupied | Natural Gas Standard | Natural Gas | 34.9 | -82.22 | Electric, Premium, Heat Pump, Ventless, 100% Usage | 777.363 | 25.1982 | 78.4795 | 2.0459
1690 | Hour1 | In another census Place | Gas, 80% Usage | Gas, 80% Usage | EnergyStar, 80% Usage | 72F | G4500030 | None | 200-300% | Slab | 2 Car | 1 | None | Brick | Natural Gas | 70F | 50% Usage | AC, SEER 13 | Central AC | Yes | Fuel Furnace, 92.5% AFUE | Ducted Heating | Natural Gas Fuel Furnace | 35000-39999 | 20000-39999 | 20000-39999 | 10 ACH50 | R-30 | None | Brick, 12-in, 3-wythe, R-11 | South | G45001500 | 2 | 50% | Hour18 | EF 17.6, 100% Usage | Asphalt Shingles, Medium | Low | Occupied | Natural Gas Standard | Natural Gas | 33.37 | -81.97 | Electric, Premium, Heat Pump, Ventless, 80% Usage | 789.29 | 26.5809 | 79.8519 | 1.8076
1220 | Hour4 | Not in a census Place | Electric, 100% Usage | Electric, 100% Usage | EnergyStar, 100% Usage | 75F | G4500070 | None | 0-100% | Vented Crawlspace | None | 1 | Vinyl, Light | Wood Frame | Electricity | 75F | 100% Usage | Room AC, EER 12.0 | Room AC | No | Electric Baseboard, 100% Efficiency | Non-Ducted Heating | Electricity Baseboard | 10000-14999 | <20000 | <20000 | 30 ACH50 | R-30 | Uninsulated | Wood Stud, Uninsulated | North | G45000200 | 1 | 100% | Hour13 | EF 17.6, 100% Usage | Composition Shingles | Medium | Occupied | Electric Standard | Electricity | 34.5 | -82.71 | Electric, Premium, Heat Pump, Ventless, 100% Usage | 613.837 | 25.8333 | 75.0295 | 2.162
2176 | Hour21 | Not in a census Place | Electric, 120% Usage | Electric, 120% Usage | EnergyStar, 120% Usage | 78F | G4500130 | None | 200-300% | Slab | 2 Car | 2 | Vinyl, Light | Wood Frame | Electricity | 60F | 200% Usage | AC, SEER 13 | Central AC | Yes | Electric Furnace, 100% AFUE | Ducted Heating | Electricity Electric Furnace | 50000-59999 | 40000-59999 | 40000-59999 | 20 ACH50 | R-19 | None | Wood Stud, R-11 | North | G45001400 | 2 | 200% | Hour16 | EF 15.9, 100% Usage | Composition Shingles | High | Occupied | Electric Premium | Electricity | 32.48 | -80.72 | Electric, Premium, Heat Pump, Ventless, 120% Usage | 967.438 | 27.8985 | 81.0939 | 2.3638
1220 | Hour7 | Not in a census Place | Electric, 100% Usage | Electric, 100% Usage | Standard, 100% Usage | 76F | G4500650 | None | 200-300% | Vented Crawlspace | None | 2 | Vinyl, Light | Wood Frame | Natural Gas | 70F | 100% Usage | Room AC, EER 10.7 | Room AC | No | Fuel Wall/Floor Furnace, 68% AFUE | Non-Ducted Heating | Natural Gas Fuel Wall/Floor Furnace | 50000-59999 | 40000-59999 | 40000-59999 | 40 ACH50 | R-13 | Uninsulated | Wood Stud, Uninsulated | South | G45001600 | 4 | 100% | Hour16 | EF 15.9, 100% Usage | Composition Shingles | Medium | Occupied | Natural Gas Standard | Natural Gas | 34.25 | -82.16 | Electric, Premium, Heat Pump, Ventless, 100% Usage | 908.272 | 25.0049 | 82.1359 | 1.7288
1690 | Hour4 | Not in a census Place | Electric, 100% Usage | Electric, 100% Usage | EnergyStar, 100% Usage | 68F | G4500070 | 290 Rated kWh, 100% Usage | 400%+ | Ambient | None | 1 | Vinyl, Light | Wood Frame | Natural Gas | 70F | 100% Usage | AC, SEER 13 | Central AC | Yes | Fuel Furnace, 80% AFUE | Ducted Heating | Natural Gas Fuel Furnace | 80000-99999 | 80000-99999 | 60000-99999 | 7 ACH50 | R-30 | Ceiling R-13 | Wood Stud, R-11 | Southeast | G45000200 | 2 | 100% | Hour15 | EF 17.6, 100% Usage | Tile, Clay or Ceramic | Medium | Occupied | Electric Standard | Electricity | 34.5 | -82.71 | Electric, Premium, Heat Pump, Ventless, 100% Usage | 880.376 | 25.8333 | 75.0295 | 2.162
1690 | Hour0 | SC, Mount Pleasant | Electric, 100% Usage | None | None | 76F | G4500190 | 290 Rated kWh, 100% Usage | 200-300% | Slab | 1 Car | 1 | Wood, Medium/Dark | Wood Frame | Electricity | 68F | 100% Usage | Heat Pump | Heat Pump | Yes | ASHP, SEER 13, 7.7 HSPF | Ducted Heat Pump | Electricity ASHP | 45000-49999 | 40000-59999 | 40000-59999 | 4 ACH50 | R-30 | None | Wood Stud, R-11 | Southeast | G45001203 | 2 | 100% | Hour12 | EF 17.6, 100% Usage | Wood Shingles | Medium | Occupied | Electric Standard | Electricity | 32.9 | -80.04 |  | 841.812 | 27.3042 | 80.0156 | 2.915
2176 | Hour7 | Not in a census Place | Electric, 120% Usage | Electric, 120% Usage | Standard, 120% Usage | 68F | G4500910 | None | 300-400% | Slab | 1 Car | 1 | Brick, Medium/Dark | Wood Frame | Natural Gas | 68F | 200% Usage | AC, SEER 13 | Central AC | Yes | Fuel Furnace, 92.5% AFUE | Ducted Heating | Natural Gas Fuel Furnace | 40000-44999 | 40000-59999 | 40000-59999 | 20 ACH50 | R-19 | None | Wood Stud, Uninsulated | North | G45000502 | 1 | 200% | Hour12 | EF 19.9, 100% Usage | Composition Shingles | High | Occupied | Natural Gas Standard | Natural Gas | 34.99 | -81.06 | Electric, Premium, Heat Pump, Ventless, 120% Usage | 1582.329 | 25.7772 | 78.0064 | 1.6001
2176 | Hour4 | Not in a census Place | Electric, 100% Usage | Electric, 100% Usage | EnergyStar, 100% Usage | 68F | G4500310 | 290 Rated kWh, 100% Usage | 200-300% | Unheated Basement | 1 Car | 1 | Brick, Medium/Dark | Wood Frame | Electricity | 76F | 100% Usage | AC, SEER 15 | Central AC | Yes | Electric Furnace, 100% AFUE | Ducted Heating | Electricity Electric Furnace | 40000-44999 | 40000-59999 | 40000-59999 | 30 ACH50 | Uninsulated | Uninsulated | Wood Stud, Uninsulated | North | G45000900 | 2 | 100% | Hour14 | EF 17.6, 100% Usage | Wood Shingles | Medium | Occupied | Natural Gas Standard | Natural Gas | 34.19 | -79.73 | Electric, Premium, Heat Pump, Ventless, 100% Usage | 918.66 | 26.9339 | 75.074 | 2.6877
1220 | Hour4 | Not in a census Place | Gas, 100% Usage | Gas, 100% Usage | EnergyStar, 100% Usage | 76F | G4500790 | 318 Rated kWh, 100% Usage | 400%+ | Vented Crawlspace | None | 1 | Vinyl, Light | Wood Frame | Natural Gas | 78F | 100% Usage | None | None | No | Fuel Boiler, 80% AFUE | Non-Ducted Heating | Natural Gas Fuel Boiler | 50000-59999 | 40000-59999 | 40000-59999 | 50 ACH50 | R-7 | Uninsulated | Wood Stud, Uninsulated | North | G45000603 | 1 | 100% | Hour5 | EF 17.6, 100% Usage | Composition Shingles | Medium | Occupied | Electric Standard | Electricity | 33.97 | -81 | Electric, Premium, Heat Pump, Ventless, 100% Usage | 595.663 | 27.4042 | 69.9128 | 1.3967
2663 | Hour23 | Not in a census Place | Electric, 80% Usage | Electric, 80% Usage | EnergyStar, 80% Usage | 78F | G4500910 | None | 400%+ | Heated Basement | 2 Car | 2 | None | Brick | Electricity | 72F | 50% Usage | Heat Pump | Heat Pump | Yes | ASHP, SEER 13, 7.7 HSPF | Ducted Heat Pump | Electricity ASHP | 160000-179999 | 140000+ | 150000+ | 15 ACH50 | R-19 | Uninsulated | Brick, 12-in, 3-wythe, R-11 | West | G45000502 | 4 | 50% | Hour15 | EF 17.6, 100% Usage | Wood Shingles | Low | Occupied | Electric Standard | Electricity | 34.99 | -81.06 | Electric, Premium, Heat Pump, Ventless, 80% Usage | 863.721 | 25.7772 | 78.0064 | 1.6001
1220 | Hour6 | SC, Hilton Head Island | Electric, 80% Usage | Electric, 80% Usage | EnergyStar, 80% Usage | 72F | G4500130 | 318 Rated kWh, 80% Usage | 150-200% | Vented Crawlspace | None | 2 | None | Brick | Electricity | 68F | 50% Usage | Heat Pump | Heat Pump | Yes | ASHP, SEER 13, 7.7 HSPF | Ducted Heat Pump | Electricity ASHP | 30000-34999 | 20000-39999 | 20000-39999 | 20 ACH50 | R-30 | Ceiling R-19 | Brick, 12-in, 3-wythe, R-15 | West | G45001400 | 2 | 50% | Hour18 | EF 17.6, 100% Usage | Composition Shingles | Low | Occupied | Electric Standard | Electricity | 32.48 | -80.72 | Electric, Premium, Heat Pump, Ventless, 80% Usage | 699.202 | 27.8985 | 81.0939 | 2.3638
2176 | Hour23 | SC, Charleston | Gas, 100% Usage | Electric, 100% Usage | EnergyStar, 100% Usage | 75F | G4500190 | 290 Rated kWh, 100% Usage | 100-150% | Vented Crawlspace | None | 1 | Wood, Medium/Dark | Wood Frame | Natural Gas | 72F | 100% Usage | AC, SEER 10 | Central AC | Yes | Fuel Furnace, 92.5% AFUE | Ducted Heating | Natural Gas Fuel Furnace | 10000-14999 | <20000 | <20000 | 10 ACH50 | R-13 | Uninsulated | Wood Stud, Uninsulated | South | G45001202 | 1 | 100% | Hour18 | EF 17.6, 100% Usage | Composition Shingles | Medium | Occupied | Natural Gas Standard | Natural Gas | 32.9 | -80.04 | Electric, Premium, Heat Pump, Ventless, 100% Usage | 719.563 | 27.3042 | 80.0156 | 2.915
2176 | Hour0 | Not in a census Place | Electric, 120% Usage | Electric, 120% Usage | Standard, 120% Usage | 78F | G4500630 | 290 Rated kWh, 120% Usage | 400%+ | Vented Crawlspace | 2 Car | 1 | Wood, Medium/Dark | Wood Frame | Electricity | 76F | 200% Usage | AC, SEER 13 | Central AC | Yes | Electric Furnace, 100% AFUE | Ducted Heating | Electricity Electric Furnace | 120000-139999 | 120000-139999 | 100000-149999 | 25 ACH50 | R-30 | Uninsulated | Wood Stud, R-7 | South | G45000602 | 3 | 200% | Hour10 | EF 15.9, 100% Usage | Asphalt Shingles, Medium | High | Occupied | Electric Standard | Electricity | 33.94 | -81.12 | Electric, Premium, Heat Pump, Ventless, 120% Usage | 1286.317 | 27.9368 | 73.7627 | 2.5021
2176 | Hour22 | SC, Greenville | Electric, 100% Usage | None | Standard, 100% Usage | 70F | G4500450 | None | 400%+ | Vented Crawlspace | 2 Car | 2 | Brick, Medium/Dark | Wood Frame | Electricity | 75F | 100% Usage | Heat Pump | Heat Pump | Yes | ASHP, SEER 13, 7.7 HSPF | Ducted Heat Pump | Electricity ASHP | 120000-139999 | 120000-139999 | 100000-149999 | 15 ACH50 | R-30 | Ceiling R-13 | Wood Stud, R-15 | South | G45000104 | 4 | 100% | Hour17 | EF 17.6, 100% Usage | Composition Shingles | Medium | Occupied | Electric Standard | Electricity | 34.9 | -82.22 |  | 1566.0246 | 25.1982 | 78.4795 | 2.0459
1690 | Hour2 | In another census Place | Propane, 80% Usage | Electric, 80% Usage | EnergyStar, 80% Usage | 76F | G4500150 | 318 Rated kWh, 80% Usage | 300-400% | Vented Crawlspace | None | 2 | Vinyl, Light | Wood Frame | Electricity | 75F | 50% Usage | AC, SEER 10 | Central AC | Yes | Electric Furnace, 100% AFUE | Ducted Heating | Electricity Electric Furnace | 80000-99999 | 80000-99999 | 60000-99999 | 15 ACH50 | R-38 | Ceiling R-13 | Wood Stud, R-11 | West | G45001203 | 4 | 50% | Hour19 | EF 19.9, 100% Usage | Composition Shingles | Low | Occupied | Electric Standard | Electricity | 32.9 | -80.04 | Electric, Premium, Heat Pump, Ventless, 80% Usage | 599.657 | 27.3042 | 80.0156 | 2.915
2176 | Hour23 | Not in a census Place | Gas, 100% Usage | Electric, 100% Usage | EnergyStar, 100% Usage | 80F | G4500870 | None | 200-300% | Slab | None | 2 | Brick, Medium/Dark | Wood Frame | Natural Gas | 68F | 100% Usage | AC, SEER 10 | Central AC | Yes | Fuel Furnace, 92.5% AFUE | Ducted Heating | Natural Gas Fuel Furnace | 30000-34999 | 20000-39999 | 20000-39999 | 15 ACH50 | None | None | Wood Stud, Uninsulated | South | G45000400 | 1 | 100% | Hour22 | EF 19.9, 100% Usage | Composition Shingles | Medium | Occupied | Natural Gas Standard | Natural Gas | 34.9 | -82.22 | Electric, Premium, Heat Pump, Ventless, 100% Usage | 666.299 | 25.1982 | 78.4795 | 2.0459
3301 | Hour22 | SC, North Charleston | Electric, 100% Usage | Gas, 100% Usage | Standard, 100% Usage | 72F | G4500350 | 290 Rated kWh, 100% Usage | 400%+ | Vented Crawlspace | 2 Car | 2 | Brick, Medium/Dark | Wood Frame | Electricity | 72F | 100% Usage | Room AC, EER 10.7 | Room AC | Yes | Electric Furnace, 100% AFUE | Ducted Heating | Electricity Electric Furnace | 160000-179999 | 140000+ | 150000+ | 20 ACH50 | R-38 | Uninsulated | Wood Stud, R-7 | South | G45001204 | 3 | 100% | Hour1 | EF 17.6, 100% Usage | Composition Shingles | Medium | Occupied | Electric Standard | Electricity | 32.9 | -80.04 | Electric, Premium, Heat Pump, Ventless, 100% Usage | 1338.795 | 27.3042 | 80.0156 | 2.915
3301 | Hour20 | In another census Place | Electric, 120% Usage | Electric, 120% Usage | EnergyStar, 120% Usage | 72F | G4500150 | 290 Rated kWh, 120% Usage | 400%+ | Vented Crawlspace | 1 Car | 3 | Brick, Medium/Dark | Wood Frame | Electricity | 68F | 200% Usage | AC, SEER 10 | Central AC | Yes | Electric Furnace, 100% AFUE | Ducted Heating | Electricity Electric Furnace | 120000-139999 | 120000-139999 | 100000-149999 | 10 ACH50 | R-13 | Uninsulated | Wood Stud, R-11 | North | G45001201 | 2 | 200% | Hour8 | EF 17.6, 100% Usage | Tile, Clay or Ceramic | High | Occupied | Electric Standard | Electricity | 32.9 | -80.04 | Electric, Premium, Heat Pump, Ventless, 120% Usage | 1673.433 | 27.3042 | 80.0156 | 2.915
2176 | Hour1 | SC, Summerville | Electric, 100% Usage | Electric, 100% Usage | Standard, 100% Usage | 70F | G4500350 | 290 Rated kWh, 100% Usage | 400%+ | Slab | 2 Car | 1 | Wood, Medium/Dark | Wood Frame | Electricity | 65F | 100% Usage | Heat Pump | Heat Pump | Yes | ASHP, SEER 10, 6.2 HSPF | Ducted Heat Pump | Electricity ASHP | 80000-99999 | 80000-99999 | 60000-99999 | 20 ACH50 | R-19 | None | Wood Stud, R-15 | North | G45001201 | 2 | 100% | Hour15 | EF 17.6, 100% Usage | Wood Shingles | Medium | Occupied | Electric Premium | Electricity | 32.9 | -80.04 | Electric, Premium, Heat Pump, Ventless, 100% Usage | 1292.4237 | 27.3042 | 80.0156 | 2.915
1220 | Hour7 | SC, Columbia | Electric, 120% Usage | Electric, 120% Usage | EnergyStar, 120% Usage | 76F | G4500790 | 318 Rated kWh, 120% Usage | 400%+ | Vented Crawlspace | 1 Car | 1 | None | Brick | Electricity | 72F | 200% Usage | AC, SEER 10 | Central AC | Yes | Electric Furnace, 100% AFUE | Ducted Heating | Electricity Electric Furnace | 80000-99999 | 80000-99999 | 60000-99999 | 25 ACH50 | Uninsulated | Uninsulated | Brick, 12-in, 3-wythe, Uninsulated | South | G45000604 | 2 | 200% | Hour20 | EF 17.6, 100% Usage | Composition Shingles | High | Occupied | Electric Standard | Electricity | 33.97 | -81 | Electric, Premium, Heat Pump, Ventless, 120% Usage | 891.88 | 27.4042 | 69.9128 | 1.3967
1220 | Hour23 | Not in a census Place | Electric, 120% Usage | Electric, 120% Usage | Standard, 120% Usage | 68F | G4500670 | None | 300-400% | Slab | None | 1 | Brick, Medium/Dark | Wood Frame | Electricity | 70F | 200% Usage | AC, SEER 10 | Central AC | Yes | Electric Furnace, 100% AFUE | Ducted Heating | Electricity Electric Furnace | 45000-49999 | 40000-59999 | 40000-59999 | 20 ACH50 | R-38 | None | Wood Stud, Uninsulated | East | G45001000 | 1 | 200% | Hour13 | EF 17.6, 100% Usage | Asphalt Shingles, Medium | High | Occupied | Electric Standard | Electricity | 34.19 | -79.73 | Electric, Premium, Heat Pump, Ventless, 120% Usage | 1154.109 | 26.9339 | 75.074 | 2.6877
2663 | Hour6 | In another census Place | Electric, 80% Usage | Electric, 80% Usage | EnergyStar, 80% Usage | 75F | G4500430 | None | 150-200% | Slab | 2 Car | 2 | Brick, Medium/Dark | Wood Frame | Electricity | 75F | 50% Usage | AC, SEER 13 | Central AC | Yes | Electric Furnace, 100% AFUE | Ducted Heating | Electricity Electric Furnace | 40000-44999 | 40000-59999 | 40000-59999 | 20 ACH50 | R-19 | None | Wood Stud, R-11 | East | G45001000 | 4 | 50% | Hour13 | EF 17.6, 100% Usage | Composition Shingles | Low | Occupied | Electric Standard | Electricity | 33.68 | -78.92 | Electric, Premium, Heat Pump, Ventless, 80% Usage | 814.493 | 26.8286 | 78.7872 | 3.6982
2176 | Hour1 | Not in a census Place | Electric, 80% Usage | Electric, 80% Usage | EnergyStar, 80% Usage | 76F | G4500570 | None | 400%+ | Vented Crawlspace | 1 Car | 2 | Wood, Medium/Dark | Wood Frame | Electricity | 70F | 50% Usage | AC, SEER 15 | Central AC | Yes | Electric Furnace, 100% AFUE | Ducted Heating | Electricity Electric Furnace | 80000-99999 | 80000-99999 | 60000-99999 | 6 ACH50 | R-19 | Ceiling R-19 | Wood Stud, R-15 | South | G45000700 | 3 | 50% | Hour22 | EF 15.9, 100% Usage | Wood Shingles | Low | Occupied | Electric Premium | Electricity | 35.02 | -80.62 | Electric, Premium, Heat Pump, Ventless, 80% Usage | 621.91 | 25.8645 | 70.7053 | 2.0834
1690 | Hour6 | Not in a census Place | Electric, 80% Usage | Electric, 80% Usage | Standard, 80% Usage | 75F | G4500510 | None | 150-200% | Vented Crawlspace | None | 1 | Brick, Medium/Dark | Wood Frame | Electricity | 75F | 50% Usage | Heat Pump | Heat Pump | Yes | ASHP, SEER 13, 7.7 HSPF | Ducted Heat Pump | Electricity ASHP | 30000-34999 | 20000-39999 | 20000-39999 | 10 ACH50 | R-13 | Uninsulated | Wood Stud, Uninsulated | North | G45001101 | 2 | 50% | Hour13 | EF 17.6, 100% Usage | Composition Shingles | Low | Occupied | Natural Gas Standard | Natural Gas | 33.68 | -78.92 | Electric, Premium, Heat Pump, Ventless, 80% Usage | 782.001 | 26.8286 | 78.7872 | 3.6982
2663 | Hour6 | SC, Charleston | Electric, 120% Usage | Electric, 120% Usage | Standard, 120% Usage | 75F | G4500190 | None | 400%+ | Ambient | None | 3 | None | Brick | Electricity | 68F | 200% Usage | AC, SEER 10 | Central AC | Yes | Electric Furnace, 100% AFUE | Ducted Heating | Electricity Electric Furnace | 100000-119999 | 100000-119999 | 100000-149999 | 5 ACH50 | None | Uninsulated | Brick, 12-in, 3-wythe, R-11 | Southeast | G45001202 | 2 | 200% | Hour13 | EF 15.9, 100% Usage | Wood Shingles | High | Occupied | Electric Premium | Electricity | 32.9 | -80.04 | Electric, Premium, Heat Pump, Ventless, 120% Usage | -184.386 | 27.3042 | 80.0156 | 2.915
1690 | Hour2 | Not in a census Place | Electric, 100% Usage | Electric, 100% Usage | EnergyStar, 100% Usage | 76F | G4500770 | 318 Rated kWh, 100% Usage | 150-200% | Unheated Basement | 2 Car | 1 | None | Concrete | Electricity | 76F | 100% Usage | AC, SEER 13 | Central AC | Yes | Electric Furnace, 100% AFUE | Ducted Heating | Electricity Electric Furnace | 40000-44999 | 40000-59999 | 40000-59999 | 15 ACH50 | R-30 | Ceiling R-13 | CMU, 6-in Hollow, R-11 | Southwest | G45000101 | 4 | 100% | Hour18 | EF 17.6, 100% Usage | Wood Shingles | Medium | Occupied | Electric Premium | Electricity | 34.67 | -82.89 | Electric, Premium, Heat Pump, Ventless, 100% Usage | 975.098 | 25.2498 | 77.4672 | 1.6347
3301 | Hour19 | SC, Mount Pleasant | Gas, 100% Usage | Electric, 100% Usage | EnergyStar, 100% Usage | 72F | G4500190 | None | 300-400% | Slab | 2 Car | 1 | Vinyl, Light | Wood Frame | Natural Gas | 68F | 100% Usage | AC, SEER 15 | Central AC | Yes | Fuel Furnace, 76% AFUE | Ducted Heating | Natural Gas Fuel Furnace | 70000-79999 | 60000-79999 | 60000-99999 | 8 ACH50 | R-30 | None | Wood Stud, R-15 | North | G45001203 | 3 | 100% | Hour18 | EF 15.9, 100% Usage | Asphalt Shingles, Medium | Medium | Occupied | Natural Gas Standard | Natural Gas | 32.9 | -80.04 | Electric, Premium, Heat Pump, Ventless, 100% Usage | 756.452 | 27.3042 | 80.0156 | 2.915
1690 | Hour2 | Not in a census Place | Electric, 80% Usage | Electric, 80% Usage | Standard, 80% Usage | 78F | G4500370 | 318 Rated kWh, 80% Usage | 400%+ | Vented Crawlspace | 2 Car | 2 | Wood, Medium/Dark | Wood Frame | Electricity | 55F | 50% Usage | AC, SEER 13 | Central AC | Yes | Electric Furnace, 100% AFUE | Ducted Heating | Electricity Electric Furnace | 80000-99999 | 80000-99999 | 60000-99999 | 8 ACH50 | R-30 | Ceiling R-13 | Wood Stud, R-11 | South | G45001500 | 3 | 50% | Hour16 | EF 17.6, 100% Usage | Asphalt Shingles, Medium | Low | Vacant | Electric Premium | Electricity | 33.47 | -82.04 | Electric, Premium, Heat Pump, Ventless, 80% Usage | 597.565 | 27.1686 | 77.0073 | 2.0028
1690 | Hour7 | Not in a census Place | Electric, 80% Usage | Electric, 80% Usage | EnergyStar, 80% Usage | 68F | G4500390 | None | 200-300% | Slab | None | 1 | Brick, Medium/Dark | Wood Frame | Electricity | 55F | 50% Usage | AC, SEER 10 | Central AC | Yes | Electric Furnace, 100% AFUE | Ducted Heating | Electricity Electric Furnace | 60000-69999 | 60000-79999 | 60000-99999 | 15 ACH50 | R-19 | None | Wood Stud, R-11 | North | G45000603 | 4 | 50% | Hour8 | EF 17.6, 100% Usage | Composition Shingles | Low | Vacant | Electric Standard | Electricity | 33.97 | -81 | Electric, Premium, Heat Pump, Ventless, 80% Usage | 947.352 | 27.4042 | 69.9128 | 1.3967
2663 | Hour4 | Not in a census Place | Electric, 80% Usage | Electric, 80% Usage | Standard, 80% Usage | 78F | G4500630 | 290 Rated kWh, 80% Usage | 400%+ | Slab | 2 Car | 2 | Vinyl, Light | Wood Frame | Electricity | 55F | 50% Usage | AC, SEER 10 | Central AC | Yes | Electric Furnace, 100% AFUE | Ducted Heating | Electricity Electric Furnace | 200000+ | 140000+ | 150000+ | 15 ACH50 | R-19 | None | Wood Stud, R-7 | West | G45000601 | 2 | 50% | Hour8 | EF 17.6, 100% Usage | Metal, Dark | Low | Vacant | Electric Premium | Electricity | 33.94 | -81.12 | Electric, Premium, Heat Pump, Ventless, 80% Usage | 418.741 | 27.9368 | 73.7627 | 2.5021
1690 | Hour23 | In another census Place | Electric, 100% Usage | Electric, 100% Usage | EnergyStar, 100% Usage | 72F | G4500790 | 318 Rated kWh, 100% Usage | 200-300% | Vented Crawlspace | 2 Car | 1 | Wood, Medium/Dark | Wood Frame | Electricity | 76F | 100% Usage | AC, SEER 15 | Central AC | Yes | Electric Furnace, 100% AFUE | Ducted Heating | Electricity Electric Furnace | 50000-59999 | 40000-59999 | 40000-59999 | 7 ACH50 | R-30 | Ceiling R-19 | Wood Stud, R-19 | North | G45000603 | 4 | 100% | Hour17 | EF 6.7, 100% Usage | Composition Shingles | Medium | Occupied | Electric Standard | Electricity | 33.97 | -81 | Electric, Premium, Heat Pump, Ventless, 100% Usage | 911.18 | 27.4042 | 69.9128 | 1.3967
1690 | Hour0 | In another census Place | Electric, 120% Usage | Electric, 120% Usage | EnergyStar, 120% Usage | 76F | G4500830 | None | 150-200% | Slab | 2 Car | 1 | None | Brick | Electricity | 70F | 200% Usage | Heat Pump | Heat Pump | Yes | ASHP, SEER 13, 7.7 HSPF | Ducted Heat Pump | Electricity ASHP | 30000-34999 | 20000-39999 | 20000-39999 | 15 ACH50 | R-13 | None | Brick, 12-in, 3-wythe, Uninsulated | East | G45000302 | 2 | 200% | Hour21 | EF 17.6, 100% Usage | Asphalt Shingles, Medium | High | Occupied | Electric Premium | Electricity | 34.9 | -82.22 | Electric, Premium, Heat Pump, Ventless, 120% Usage | 1127.3036 | 25.1982 | 78.4795 | 2.0459
1220 | Hour22 | Not in a census Place | Gas, 120% Usage | Electric, 120% Usage | Standard, 120% Usage | 78F | G4500830 | 290 Rated kWh, 120% Usage | 0-100% | Slab | None | 1 | None | Concrete | Natural Gas | 70F | 200% Usage | AC, SEER 13 | Central AC | Yes | Fuel Furnace, 92.5% AFUE | Ducted Heating | Natural Gas Fuel Furnace | <10000 | <20000 | <20000 | 25 ACH50 | R-7 | None | CMU, 6-in Hollow, R-11 | Southeast | G45000301 | 1 | 200% | Hour12 | EF 17.6, 100% Usage | Composition Shingles | High | Occupied | Natural Gas Standard | Natural Gas | 34.9 | -82.22 | Electric, Premium, Heat Pump, Ventless, 120% Usage | 845.747 | 25.1982 | 78.4795 | 2.0459
2176 | Hour20 | In another census Place | Propane, 100% Usage | Electric, 100% Usage | EnergyStar, 100% Usage | 75F | G4500630 | None | 200-300% | Slab | 2 Car | 2 | Wood, Medium/Dark | Wood Frame | Electricity | 70F | 100% Usage | Heat Pump | Heat Pump | Yes | ASHP, SEER 13, 7.7 HSPF | Ducted Heat Pump | Electricity ASHP | 25000-29999 | 20000-39999 | 20000-39999 | 25 ACH50 | R-7 | None | Wood Stud, Uninsulated | South | G45000602 | 1 | 100% | Hour8 | EF 17.6, 100% Usage | Metal, Dark | Medium | Occupied | Electric Standard | Electricity | 33.94 | -81.12 | Electric, Premium, Heat Pump, Ventless, 100% Usage | 829.641 | 27.9368 | 73.7627 | 2.5021
1690 | Hour23 | Not in a census Place | Electric, 80% Usage | None | None | 72F | G4500890 | 290 Rated kWh, 80% Usage | 400%+ | Slab | 1 Car | 2 | Vinyl, Light | Wood Frame | Electricity | 55F | 50% Usage | AC, SEER 15 | Central AC | Yes | Electric Furnace, 100% AFUE | Ducted Heating | Electricity Electric Furnace | 50000-59999 | 40000-59999 | 40000-59999 | 50 ACH50 | Uninsulated | None | Wood Stud, Uninsulated | North | G45000800 | 1 | 50% | Hour13 | EF 19.9, 100% Usage | Composition Shingles | Low | Vacant | Electric Premium | Electricity | 34.19 | -79.73 |  | 650.069 | 26.9339 | 75.074 | 2.6877
2176 | Hour8 | Not in a census Place | Electric, 100% Usage | Electric, 100% Usage | Standard, 100% Usage | 70F | G4500610 | None | 200-300% | Slab | 2 Car | 1 | None | Brick | Electricity | 78F | 100% Usage | AC, SEER 13 | Central AC | Yes | Electric Furnace, 100% AFUE | Ducted Heating | Electricity Electric Furnace | 40000-44999 | 40000-59999 | 40000-59999 | 25 ACH50 | R-7 | None | Brick, 12-in, 3-wythe, Uninsulated | South | G45000800 | 2 | 100% | Hour19 | EF 17.6, 100% Usage | Composition Shingles | Medium | Occupied | Electric Standard | Electricity | 33.97 | -80.48 | Electric, Premium, Heat Pump, Ventless, 100% Usage | 1141.0187 | 26.5517 | 74.3309 | 2.3629
1220 | Hour7 | Not in a census Place | Electric, 100% Usage | Gas, 100% Usage | EnergyStar, 100% Usage | 72F | G4500150 | None | 400%+ | Slab | None | 1 | Brick, Medium/Dark | Wood Frame | Electricity | 70F | 100% Usage | AC, SEER 13 | Central AC | Yes | Electric Furnace, 100% AFUE | Ducted Heating | Electricity Electric Furnace | 100000-119999 | 100000-119999 | 100000-149999 | 20 ACH50 | R-30 | None | Wood Stud, R-19 | East | G45001203 | 2 | 100% | Hour19 | EF 17.6, 100% Usage | Composition Shingles | Medium | Occupied | Electric Standard | Electricity | 32.9 | -80.04 | Electric, Premium, Heat Pump, Ventless, 100% Usage | 826.3339 | 27.3042 | 80.0156 | 2.915
1220 | Hour23 | In another census Place | Propane, 100% Usage | Electric, 100% Usage | Standard, 100% Usage | 72F | G4500250 | None | 400%+ | Slab | None | 1 | Vinyl, Light | Wood Frame | Electricity | 55F | 100% Usage | Room AC, EER 12.0 | Room AC | No | Electric Baseboard, 100% Efficiency | Non-Ducted Heating | Electricity Baseboard | 80000-99999 | 80000-99999 | 60000-99999 | 15 ACH50 | R-13 | None | Wood Stud, R-11 | South | G45000700 | 2 | 100% | Hour6 | EF 17.6, 100% Usage | Composition Shingles | Medium | Vacant | Electric Standard | Electricity | 35.02 | -80.62 | Electric, Premium, Heat Pump, Ventless, 100% Usage | 269.265 | 25.8645 | 70.7053 | 2.0834
1220 | Hour13 | In another census Place | Electric, 100% Usage | Electric, 100% Usage | Standard, 100% Usage | 75F | G4500790 | None | 100-150% | Vented Crawlspace | 1 Car | 1 | Wood, Medium/Dark | Wood Frame | Electricity | 70F | 100% Usage | Room AC, EER 9.8 | Room AC | No | Electric Baseboard, 100% Efficiency | Non-Ducted Heating | Electricity Baseboard | 15000-19999 | <20000 | <20000 | 20 ACH50 | R-38 | Uninsulated | Wood Stud, Uninsulated | West | G45000604 | 2 | 100% | Hour16 | EF 19.9, 100% Usage | Composition Shingles | Medium | Occupied | Electric Standard | Electricity | 33.97 | -81 | Electric, Premium, Heat Pump, Ventless, 100% Usage | 707.987 | 27.4042 | 69.9128 | 1.3967
1690 | Hour23 | Not in a census Place | Electric, 100% Usage | Electric, 100% Usage | EnergyStar, 100% Usage | 78F | G4500070 | 290 Rated kWh, 100% Usage | 100-150% | Vented Crawlspace | None | 2 | Wood, Medium/Dark | Wood Frame | Natural Gas | 55F | 100% Usage | AC, SEER 13 | Central AC | Yes | Fuel Furnace, 80% AFUE | Ducted Heating | Natural Gas Fuel Furnace | 30000-34999 | 20000-39999 | 20000-39999 | 20 ACH50 | R-30 | Uninsulated | Wood Stud, Uninsulated | West | G45000200 | 4 | 100% | Hour17 | EF 17.6, 100% Usage | Composition Shingles | Medium | Vacant | Natural Gas Standard | Natural Gas | 34.5 | -82.71 | Electric, Premium, Heat Pump, Ventless, 100% Usage | 358.529 | 25.8333 | 75.0295 | 2.162
8194 | Hour3 | Not in a census Place | Electric, 100% Usage | Electric, 100% Usage | EnergyStar, 100% Usage | 75F | G4500510 | None | 300-400% | Vented Crawlspace | 2 Car | 2 | Brick, Medium/Dark | Wood Frame | Electricity | 72F | 100% Usage | AC, SEER 15 | Central AC | Yes | Electric Furnace, 100% AFUE | Ducted Heating | Electricity Electric Furnace | 50000-59999 | 40000-59999 | 40000-59999 | 4 ACH50 | R-19 | Uninsulated | Wood Stud, R-7 | North | G45001102 | 2 | 100% | Hour18 | EF 17.6, 100% Usage | Asphalt Shingles, Medium | Medium | Occupied | Electric Standard | Electricity | 33.68 | -78.92 | Electric, Premium, Heat Pump, Ventless, 100% Usage | 1419.336 | 26.8286 | 78.7872 | 3.6982
1690 | Hour0 | Not in a census Place | Propane, 100% Usage | Electric, 100% Usage | EnergyStar, 100% Usage | 68F | G4500510 | 318 Rated kWh, 100% Usage | 400%+ | Unvented Crawlspace | 2 Car | 2 | Brick, Medium/Dark | Wood Frame | Propane | 75F | 100% Usage | AC, SEER 13 | Central AC | Yes | Fuel Furnace, 60% AFUE | Ducted Heating | Propane Fuel Furnace | 100000-119999 | 100000-119999 | 100000-149999 | 7 ACH50 | R-30 | Uninsulated | Wood Stud, R-11 | West | G45001101 | 3 | 100% | Hour15 | EF 17.6, 100% Usage | Composition Shingles | Medium | Occupied | Electric Standard | Electricity | 33.68 | -78.92 | Electric, Premium, Heat Pump, Ventless, 100% Usage | 791.89 | 26.8286 | 78.7872 | 3.6982
2663 | Hour13 | In another census Place | Gas, 80% Usage | Electric, 80% Usage | Standard, 80% Usage | 68F | G4500250 | 290 Rated kWh, 80% Usage | 400%+ | Slab | 2 Car | 2 | None | Brick | Natural Gas | 72F | 50% Usage | AC, SEER 10 | Central AC | Yes | Fuel Furnace, 92.5% AFUE | Ducted Heating | Natural Gas Fuel Furnace | 120000-139999 | 120000-139999 | 100000-149999 | 8 ACH50 | R-30 | None | Brick, 12-in, 3-wythe, R-11 | South | G45000700 | 3 | 50% | Hour18 | EF 17.6, 100% Usage | Composition Shingles | Low | Occupied | Natural Gas Standard | Natural Gas | 35.02 | -80.62 | Electric, Premium, Heat Pump, Ventless, 80% Usage | 1436.361 | 25.8645 | 70.7053 | 2.0834
1220 | Hour4 | Not in a census Place | Electric, 120% Usage | Electric, 120% Usage | EnergyStar, 120% Usage | 75F | G4500730 | None | 400%+ | Slab | None | 1 | None | Brick | Electricity | 68F | 200% Usage | AC, SEER 10 | Central AC | Yes | Electric Furnace, 100% AFUE | Ducted Heating | Electricity Electric Furnace | 180000-199999 | 140000+ | 150000+ | 10 ACH50 | R-38 | None | Brick, 12-in, 3-wythe, R-15 | Northwest | G45000101 | 5 | 200% | Hour22 | EF 17.6, 100% Usage | Composition Shingles | High | Occupied | Electric Standard | Electricity | 34.67 | -82.89 | Electric, Premium, Heat Pump, Ventless, 120% Usage | 1100.812 | 25.2498 | 77.4672 | 1.6347
3301 | Hour23 | In another census Place | Electric, 120% Usage | Electric, 120% Usage | EnergyStar, 120% Usage | 70F | G4500510 | None | 100-150% | Slab | 2 Car | 2 | None | Brick | Electricity | 55F | 200% Usage | Heat Pump | Heat Pump | Yes | ASHP, SEER 13, 7.7 HSPF | Ducted Heat Pump | Electricity ASHP | 20000-24999 | 20000-39999 | 20000-39999 | 8 ACH50 | R-38 | None | Brick, 12-in, 3-wythe, R-11 | Southwest | G45001101 | 3 | 200% | Hour18 | EF 17.6, 100% Usage | Composition Shingles | High | Vacant | Electric Standard | Electricity | 33.68 | -78.92 | Electric, Premium, Heat Pump, Ventless, 120% Usage | 720.494 | 26.8286 | 78.7872 | 3.6982
1220 | Hour6 | In another census Place | Gas, 100% Usage | Electric, 100% Usage | EnergyStar, 100% Usage | 72F | G4500470 | 318 Rated kWh, 100% Usage | 100-150% | Vented Crawlspace | 1 Car | 1 | Vinyl, Light | Wood Frame | Natural Gas | 76F | 100% Usage | AC, SEER 13 | Central AC | Yes | Fuel Furnace, 80% AFUE | Ducted Heating | Natural Gas Fuel Furnace | 35000-39999 | 20000-39999 | 20000-39999 | 30 ACH50 | Uninsulated | Uninsulated | Wood Stud, Uninsulated | Northwest | G45001600 | 5 | 100% | Hour7 | EF 17.6, 100% Usage | Composition Shingles | Medium | Occupied | Natural Gas Standard | Natural Gas | 34.25 | -82.16 | Electric, Premium, Heat Pump, Ventless, 100% Usage | 817.012 | 25.0049 | 82.1359 | 1.7288
1220 | Hour1 | Not in a census Place | Electric, 80% Usage | Electric, 80% Usage | Standard, 80% Usage | 70F | G4500470 | 318 Rated kWh, 80% Usage | 400%+ | Slab | None | 2 | Brick, Medium/Dark | Wood Frame | Electricity | 75F | 50% Usage | AC, SEER 15 | Central AC | Yes | Electric Furnace, 100% AFUE | Ducted Heating | Electricity Electric Furnace | 60000-69999 | 60000-79999 | 60000-99999 | 25 ACH50 | R-13 | None | Wood Stud, Uninsulated | Northeast | G45001600 | 2 | 50% | Hour14 | EF 10.5, 100% Usage | Composition Shingles | Low | Occupied | Electric Standard | Electricity | 34.25 | -82.16 | Electric, Premium, Heat Pump, Ventless, 80% Usage | 561.598 | 25.0049 | 82.1359 | 1.7288
1220 | Hour5 | SC, Charleston | Electric, 120% Usage | Electric, 120% Usage | Standard, 120% Usage | 72F | G4500190 | 290 Rated kWh, 120% Usage | 400%+ | Ambient | None | 1 | Wood, Medium/Dark | Wood Frame | Natural Gas | 72F | 200% Usage | AC, SEER 13 | Central AC | Yes | Fuel Furnace, 76% AFUE | Ducted Heating | Natural Gas Fuel Furnace | 200000+ | 140000+ | 150000+ | 8 ACH50 | R-30 | Ceiling R-13 | Wood Stud, R-15 | Northeast | G45001202 | 2 | 200% | Hour11 | EF 17.6, 100% Usage | Composition Shingles | High | Occupied | Natural Gas Standard | Natural Gas | 32.9 | -80.04 | Electric, Premium, Heat Pump, Ventless, 120% Usage | 940.188 | 27.3042 | 80.0156 | 2.915
1220 | Hour0 | SC, Myrtle Beach | Electric, 100% Usage | Electric, 100% Usage | Standard, 100% Usage | 70F | G4500510 | None | 0-100% | Ambient | None | 1 | Wood, Medium/Dark | Wood Frame | Electricity | 70F | 100% Usage | AC, SEER 8 | Central AC | Yes | Electric Furnace, 100% AFUE | Ducted Heating | Electricity Electric Furnace | <10000 | <20000 | <20000 | 4 ACH50 | R-7 | Uninsulated | Wood Stud, R-11 | North | G45001102 | 1 | 100% | Hour8 | EF 17.6, 100% Usage | Composition Shingles | Medium | Occupied | Natural Gas Premium | Natural Gas | 33.68 | -78.92 | Electric, Premium, Heat Pump, Ventless, 100% Usage | 713.048 | 26.8286 | 78.7872 | 3.6982
2176 | Hour17 | In another census Place | Electric, 120% Usage | Electric, 120% Usage | Standard, 120% Usage | 76F | G4500550 | None | 400%+ | Slab | None | 2 | Vinyl, Light | Wood Frame | Natural Gas | 70F | 200% Usage | AC, SEER 13 | Central AC | Yes | Fuel Furnace, 92.5% AFUE | Ducted Heating | Natural Gas Fuel Furnace | 70000-79999 | 60000-79999 | 60000-99999 | 8 ACH50 | R-30 | None | Wood Stud, R-11 | North | G45000605 | 1 | 200% | Hour9 | EF 17.6, 100% Usage | Asphalt Shingles, Medium | High | Occupied | Natural Gas Standard | Natural Gas | 33.97 | -80.48 | Electric, Premium, Heat Pump, Ventless, 120% Usage | 890.153 | 26.5517 | 74.3309 | 2.3629
2176 | Hour2 | In another census Place | Electric, 80% Usage | Electric, 80% Usage | EnergyStar, 80% Usage | 75F | G4500630 | None | 400%+ | Heated Basement | 2 Car | 2 | Brick, Light | Wood Frame | Electricity | 68F | 50% Usage | AC, SEER 8 | Central AC | Yes | Electric Furnace, 100% AFUE | Ducted Heating | Electricity Electric Furnace | 80000-99999 | 80000-99999 | 60000-99999 | 10 ACH50 | R-13 | Uninsulated | Wood Stud, R-11 | West | G45000601 | 1 | 50% | Hour8 | EF 19.9, 100% Usage | Wood Shingles | Low | Occupied | Electric Standard | Electricity | 33.94 | -81.12 | Electric, Premium, Heat Pump, Ventless, 80% Usage | 643.783 | 27.9368 | 73.7627 | 2.5021
1220 | Hour0 | Not in a census Place | Electric, 100% Usage | Electric, 100% Usage | Standard, 100% Usage | 76F | G4500910 | 318 Rated kWh, 100% Usage | 400%+ | Slab | None | 1 | None | Brick | Electricity | 70F | 100% Usage | AC, SEER 10 | Central AC | Yes | Electric Furnace, 100% AFUE | Ducted Heating | Electricity Electric Furnace | 120000-139999 | 120000-139999 | 100000-149999 | 25 ACH50 | R-19 | None | Brick, 12-in, 3-wythe, R-7 | North | G45000501 | 2 | 100% | Hour9 | EF 17.6, 100% Usage | Composition Shingles | Medium | Occupied | Electric Premium | Electricity | 34.99 | -81.06 | Electric, Premium, Heat Pump, Ventless, 100% Usage | 674.608 | 25.7772 | 78.0064 | 1.6001
1690 | Hour17 | In another census Place | Gas, 120% Usage | Electric, 120% Usage | EnergyStar, 120% Usage | 78F | G4500770 | 290 Rated kWh, 120% Usage | 400%+ | Vented Crawlspace | None | 1 | None | Concrete | Natural Gas | 76F | 200% Usage | AC, SEER 10 | Central AC | Yes | Fuel Furnace, 80% AFUE | Ducted Heating | Natural Gas Fuel Furnace | 70000-79999 | 60000-79999 | 60000-99999 | 20 ACH50 | R-30 | Uninsulated | CMU, 6-in Hollow, Uninsulated | Southeast | G45000101 | 1 | 200% | Hour17 | EF 10.5, 100% Usage | Asphalt Shingles, Medium | High | Occupied | Natural Gas Standard | Natural Gas | 34.67 | -82.89 | Electric, Premium, Heat Pump, Ventless, 120% Usage | 1036.3035 | 25.2498 | 77.4672 | 1.6347
1690 | Hour2 | In another census Place | Electric, 100% Usage | Electric, 100% Usage | EnergyStar, 100% Usage | 70F | G4500410 | 290 Rated kWh, 100% Usage | 100-150% | Ambient | None | 1 | None | Brick | Electricity | 68F | 100% Usage | Heat Pump | Heat Pump | Yes | ASHP, SEER 13, 7.7 HSPF | Ducted Heat Pump | Electricity ASHP | 10000-14999 | <20000 | <20000 | 15 ACH50 | R-19 | Ceiling R-19 | Brick, 12-in, 3-wythe, R-15 | East | G45000900 | 1 | 100% | Hour17 | EF 17.6, 100% Usage | Composition Shingles | Medium | Occupied | Electric Standard | Electricity | 34.19 | -79.73 | Electric, Premium, Heat Pump, Ventless, 100% Usage | 960.955 | 26.9339 | 75.074 | 2.6877
1690 | Hour22 | SC, Summerville | Gas, 80% Usage | Electric, 80% Usage | EnergyStar, 80% Usage | 75F | G4500350 | None | 200-300% | Slab | 2 Car | 1 | None | Concrete | Electricity | 72F | 50% Usage | AC, SEER 15 | Central AC | Yes | Electric Furnace, 100% AFUE | Ducted Heating | Electricity Electric Furnace | 50000-59999 | 40000-59999 | 40000-59999 | 5 ACH50 | R-19 | None | CMU, 6-in Hollow, R-11 | North | G45001201 | 4 | 50% | Hour23 | None | Asphalt Shingles, Medium | Low | Occupied | Electric Standard | Electricity | 32.9 | -80.04 | Electric, Premium, Heat Pump, Ventless, 80% Usage | 610.757 | 27.3042 | 80.0156 | 2.915
1690 | Hour20 | Not in a census Place | Electric, 120% Usage | Electric, 120% Usage | Standard, 120% Usage | 72F | G4500590 | 290 Rated kWh, 120% Usage | 400%+ | Unvented Crawlspace | 2 Car | 1 | Vinyl, Light | Wood Frame | Electricity | 75F | 200% Usage | Heat Pump | Heat Pump | Yes | ASHP, SEER 13, 7.7 HSPF | Ducted Heat Pump | Electricity ASHP | 70000-79999 | 60000-79999 | 60000-99999 | 7 ACH50 | R-30 | Uninsulated | Wood Stud, R-11 | East | G45000105 | 1 | 200% | Hour7 | EF 17.6, 100% Usage | Composition Shingles | High | Occupied | Electric Standard | Electricity | 34.25 | -82.16 | Electric, Premium, Heat Pump, Ventless, 120% Usage | 806.76 | 25.0049 | 82.1359 | 1.7288
8194 | Hour3 | Not in a census Place | Electric, 120% Usage | Electric, 120% Usage | EnergyStar, 120% Usage | 70F | G4500790 | None | 400%+ | Slab | 2 Car | 2 | None | Brick | Electricity | 75F | 200% Usage | Heat Pump | Heat Pump | Yes | ASHP, SEER 13, 7.7 HSPF | Ducted Heat Pump | Electricity ASHP | 120000-139999 | 120000-139999 | 100000-149999 | 4 ACH50 | R-38 | None | Brick, 12-in, 3-wythe, R-11 | Southwest | G45000605 | 4 | 200% | Hour19 | EF 6.7, 100% Usage | Wood Shingles | High | Occupied | Electric Standard | Electricity | 33.97 | -81 | Electric, Premium, Heat Pump, Ventless, 120% Usage | 2681.363 | 27.4042 | 69.9128 | 1.3967
3301 | Hour1 | SC, Mount Pleasant | Electric, 80% Usage | Electric, 80% Usage | Standard, 80% Usage | 72F | G4500190 | None | 400%+ | Vented Crawlspace | 1 Car | 2 | Vinyl, Light | Wood Frame | Electricity | 68F | 50% Usage | AC, SEER 10 | Central AC | Yes | Electric Furnace, 100% AFUE | Ducted Heating | Electricity Electric Furnace | 200000+ | 140000+ | 150000+ | 7 ACH50 | R-19 | Ceiling R-19 | Wood Stud, R-11 | Southeast | G45001203 | 3 | 50% | Hour11 | EF 17.6, 100% Usage | Composition Shingles | Low | Occupied | Electric Standard | Electricity | 32.9 | -80.04 | Electric, Premium, Heat Pump, Ventless, 80% Usage | 1211.2593 | 27.3042 | 80.0156 | 2.915
2663 | Hour23 | Not in a census Place | Gas, 100% Usage | Gas, 100% Usage | EnergyStar, 100% Usage | 80F | G4500030 | 290 Rated kWh, 100% Usage | 400%+ | Slab | 1 Car | 2 | Wood, Medium/Dark | Wood Frame | Natural Gas | 72F | 100% Usage | AC, SEER 13 | Central AC | Yes | Fuel Furnace, 76% AFUE | Ducted Heating | Natural Gas Fuel Furnace | 160000-179999 | 140000+ | 150000+ | 20 ACH50 | R-19 | None | Wood Stud, R-11 | Southwest | G45001500 | 5 | 100% | Hour8 | EF 15.9, 100% Usage | Asphalt Shingles, Medium | Medium | Occupied | Natural Gas Standard | Natural Gas | 33.37 | -81.97 | Electric, Premium, Heat Pump, Ventless, 100% Usage | 946.562 | 26.5809 | 79.8519 | 1.8076
3301 | Hour6 | In another census Place | Electric, 120% Usage | Electric, 120% Usage | EnergyStar, 120% Usage | 68F | G4500630 | 290 Rated kWh, 120% Usage | 400%+ | Slab | 2 Car | 1 | Brick, Medium/Dark | Wood Frame | Electricity | 78F | 200% Usage | Heat Pump | Heat Pump | Yes | ASHP, SEER 13, 7.7 HSPF | Ducted Heat Pump | Electricity ASHP | 180000-199999 | 140000+ | 150000+ | 3 ACH50 | R-30 | None | Wood Stud, R-11 | Northwest | G45000602 | 5 | 200% | Hour19 | EF 17.6, 100% Usage | Composition Shingles | High | Occupied | Electric Standard | Electricity | 33.94 | -81.12 | Electric, Premium, Heat Pump, Ventless, 120% Usage | 2399.7 | 27.9368 | 73.7627 | 2.5021
1220 | Hour2 | In another census Place | Electric, 80% Usage | Electric, 80% Usage | EnergyStar, 80% Usage | 70F | G4500770 | 290 Rated kWh, 80% Usage | 200-300% | Vented Crawlspace | None | 1 | Brick, Medium/Dark | Wood Frame | Natural Gas | 68F | 50% Usage | None | None | No | Fuel Wall/Floor Furnace, 60% AFUE | Non-Ducted Heating | Natural Gas Fuel Wall/Floor Furnace | 30000-34999 | 20000-39999 | 20000-39999 | 25 ACH50 | Uninsulated | Uninsulated | Wood Stud, Uninsulated | South | G45000101 | 1 | 50% | Hour15 | EF 17.6, 100% Usage | Composition Shingles | Low | Occupied | Natural Gas Standard | Natural Gas | 34.67 | -82.89 | Electric, Premium, Heat Pump, Ventless, 80% Usage | 460.319 | 25.2498 | 77.4672 | 1.6347
8194 | Hour9 | SC, Rock Hill | Electric, 100% Usage | Electric, 100% Usage | EnergyStar, 100% Usage | 78F | G4500910 | None | 400%+ | Slab | 3 Car | 1 | Fiber-Cement, Light | Wood Frame | Electricity | 76F | 100% Usage | AC, SEER 13 | Central AC | Yes | Electric Furnace, 100% AFUE | Ducted Heating | Electricity Electric Furnace | 100000-119999 | 100000-119999 | 100000-149999 | 4 ACH50 | R-30 | None | Wood Stud, R-19 | West | G45000501 | 4 | 100% | Hour22 | EF 17.6, 100% Usage | Composition Shingles | Medium | Occupied | Electric Standard | Electricity | 34.99 | -81.06 | Electric, Premium, Heat Pump, Ventless, 100% Usage | 1611.568 | 25.7772 | 78.0064 | 1.6001
1220 | Hour18 | Not in a census Place | Gas, 120% Usage | Electric, 120% Usage | Standard, 120% Usage | 78F | G4500070 | 318 Rated kWh, 120% Usage | 300-400% | Vented Crawlspace | None | 1 | Vinyl, Light | Wood Frame | Natural Gas | 68F | 200% Usage | AC, SEER 15 | Central AC | Yes | Fuel Furnace, 80% AFUE | Ducted Heating | Natural Gas Fuel Furnace | 45000-49999 | 40000-59999 | 40000-59999 | 15 ACH50 | R-30 | Uninsulated | Wood Stud, Uninsulated | Northeast | G45000200 | 1 | 200% | Hour15 | EF 17.6, 100% Usage | Tile, Clay or Ceramic | High | Occupied | Natural Gas Standard | Natural Gas | 34.5 | -82.71 | Electric, Premium, Heat Pump, Ventless, 120% Usage | 822.134 | 25.8333 | 75.0295 | 2.162
633 | Hour0 | Not in a census Place | Electric, 100% Usage | Electric, 100% Usage | Standard, 100% Usage | 78F | G4500310 | 290 Rated kWh, 100% Usage | 200-300% | Slab | None | 2 | Wood, Medium/Dark | Wood Frame | Electricity | 55F | 100% Usage | AC, SEER 15 | Central AC | Yes | Electric Furnace, 100% AFUE | Ducted Heating | Electricity Electric Furnace | 30000-34999 | 20000-39999 | 20000-39999 | 7 ACH50 | R-19 | None | Wood Stud, R-15 | South | G45000900 | 1 | 100% | Hour12 | EF 17.6, 100% Usage | Composition Shingles | Medium | Vacant | Electric Standard | Electricity | 34.19 | -79.73 | Electric, Premium, Heat Pump, Ventless, 100% Usage | 376.136 | 26.9339 | 75.074 | 2.6877
2663 | Hour21 | In another census Place | Electric, 100% Usage | Electric, 100% Usage | EnergyStar, 100% Usage | 70F | G4500450 | 290 Rated kWh, 100% Usage | 400%+ | Slab | 2 Car | 2 | None | Brick | Natural Gas | 70F | 100% Usage | AC, SEER 15 | Central AC | Yes | Fuel Furnace, 80% AFUE | Ducted Heating | Natural Gas Fuel Furnace | 120000-139999 | 120000-139999 | 100000-149999 | 4 ACH50 | R-19 | None | Brick, 12-in, 3-wythe, R-11 | Southwest | G45000102 | 2 | 100% | Hour16 | EF 17.6, 100% Usage | Composition Shingles | Medium | Occupied | Electric Standard | Electricity | 34.9 | -82.22 | Electric, Premium, Heat Pump, Ventless, 100% Usage | 1330.1928 | 25.1982 | 78.4795 | 2.0459
885 | Hour19 | SC, Mount Pleasant | Propane, 80% Usage | Electric, 80% Usage | EnergyStar, 80% Usage | 72F | G4500190 | 318 Rated kWh, 80% Usage | 100-150% | Slab | 1 Car | 1 | None | Brick | Electricity | 68F | 50% Usage | AC, SEER 15 | Central AC | Yes | Electric Furnace, 100% AFUE | Ducted Heating | Electricity Electric Furnace | 15000-19999 | <20000 | <20000 | 30 ACH50 | R-13 | None | Brick, 12-in, 3-wythe, Uninsulated | North | G45001203 | 1 | 50% | Hour20 | EF 19.9, 100% Usage | Asphalt Shingles, Medium | Low | Occupied | Electric Standard | Electricity | 32.9 | -80.04 | Electric, Premium, Heat Pump, Ventless, 80% Usage | 680.5 | 27.3042 | 80.0156 | 2.915
2176 | Hour0 | SC, Mount Pleasant | Gas, 120% Usage | Electric, 120% Usage | EnergyStar, 120% Usage | 70F | G4500190 | None | 300-400% | Slab | None | 2 | None | Concrete | Electricity | 55F | 200% Usage | Heat Pump | Heat Pump | Yes | ASHP, SEER 10, 6.2 HSPF | Ducted Heat Pump | Electricity ASHP | 50000-59999 | 40000-59999 | 40000-59999 | 20 ACH50 | None | None | CMU, 6-in Hollow, R-11 | South | G45001203 | 2 | 200% | Hour16 | EF 17.6, 100% Usage | Asphalt Shingles, Medium | High | Vacant | Electric Standard | Electricity | 32.9 | -80.04 | Electric, Premium, Heat Pump, Ventless, 120% Usage | 672.241 | 27.3042 | 80.0156 | 2.915
1690 | Hour4 | In another census Place | Gas, 100% Usage | Electric, 100% Usage | EnergyStar, 100% Usage | 75F | G4500450 | None | 100-150% | Slab | 2 Car | 1 | None | Brick | Electricity | 70F | 100% Usage | AC, SEER 13 | Central AC | Yes | Electric Furnace, 100% AFUE | Ducted Heating | Electricity Electric Furnace | 25000-29999 | 20000-39999 | 20000-39999 | 20 ACH50 | R-30 | None | Brick, 12-in, 3-wythe, R-19 | West | G45000103 | 4 | 100% | Hour20 | EF 19.9, 100% Usage | Composition Shingles | Medium | Occupied | Electric Standard | Electricity | 34.9 | -82.22 | Electric, Premium, Heat Pump, Ventless, 100% Usage | 734.196 | 25.1982 | 78.4795 | 2.0459
1220 | Hour7 | Not in a census Place | Electric, 80% Usage | Electric, 80% Usage | Standard, 80% Usage | 72F | G4500450 | 318 Rated kWh, 80% Usage | 0-100% | Slab | 1 Car | 1 | Wood, Medium/Dark | Wood Frame | Electricity | 70F | 50% Usage | AC, SEER 13 | Central AC | Yes | Electric Furnace, 100% AFUE | Ducted Heating | Electricity Electric Furnace | <10000 | <20000 | <20000 | 40 ACH50 | R-13 | None | Wood Stud, Uninsulated | South | G45000102 | 2 | 50% | Hour16 | EF 17.6, 100% Usage | Composition Shingles | Low | Occupied | Electric Standard | Electricity | 34.9 | -82.22 | Electric, Premium, Heat Pump, Ventless, 80% Usage | 753.442 | 25.1982 | 78.4795 | 2.0459
2663 | Hour7 | In another census Place | Propane, 100% Usage | Electric, 100% Usage | Standard, 100% Usage | 72F | G4500750 | 290 Rated kWh, 100% Usage | 100-150% | Vented Crawlspace | None | 2 | Brick, Medium/Dark | Wood Frame | Other Fuel | 68F | 100% Usage | AC, SEER 10 | Central AC | Yes | Other | Ducted Heating | None | 25000-29999 | 20000-39999 | 20000-39999 | 30 ACH50 | Uninsulated | Uninsulated | Wood Stud, Uninsulated | Northeast | G45001300 | 3 | 100% | Hour19 | EF 15.9, 100% Usage | Composition Shingles | Medium | Occupied | Other Fuel | Other Fuel | 33.46 | -80.86 | Electric, Premium, Heat Pump, Ventless, 100% Usage | 1190.693 | 26.3084 | 76.5629 | 2.0778
1220 | Hour11 | In another census Place | Electric, 100% Usage | Electric, 100% Usage | Standard, 100% Usage | 70F | G4500450 | None | 200-300% | Slab | None | 1 | None | Concrete | Electricity | 75F | 100% Usage | Heat Pump | Heat Pump | Yes | ASHP, SEER 13, 7.7 HSPF | Ducted Heat Pump | Electricity ASHP | 30000-34999 | 20000-39999 | 20000-39999 | 40 ACH50 | R-13 | None | CMU, 6-in Hollow, Uninsulated | Northwest | G45000105 | 1 | 100% | Hour7 | EF 17.6, 100% Usage | Asphalt Shingles, Medium | Medium | Occupied | Electric Standard | Electricity | 34.9 | -82.22 | Electric, Premium, Heat Pump, Ventless, 100% Usage | 1219.5107 | 25.1982 | 78.4795 | 2.0459
1690 | Hour21 | Not in a census Place | Electric, 80% Usage | Electric, 80% Usage | EnergyStar, 80% Usage | 78F | G4500630 | None | 400%+ | Slab | 1 Car | 1 | None | Brick | Natural Gas | 68F | 50% Usage | AC, SEER 13 | Central AC | Yes | Fuel Boiler, 80% AFUE | Non-Ducted Heating | Natural Gas Fuel Boiler | 50000-59999 | 40000-59999 | 40000-59999 | 30 ACH50 | Uninsulated | None | Brick, 12-in, 3-wythe, R-7 | West | G45000601 | 1 | 50% | Hour12 | EF 17.6, 100% Usage | Composition Shingles | Low | Occupied | Natural Gas Standard | Natural Gas | 33.94 | -81.12 | Electric, Premium, Heat Pump, Ventless, 80% Usage | 679.479 | 27.9368 | 73.7627 | 2.5021
3301 | Hour19 | Not in a census Place | Electric, 100% Usage | Electric, 100% Usage | Standard, 100% Usage | 80F | G4500450 | 290 Rated kWh, 100% Usage | 0-100% | Slab | 1 Car | 1 | Vinyl, Light | Wood Frame | Natural Gas | 75F | 100% Usage | AC, SEER 13 | Central AC | Yes | Fuel Furnace, 80% AFUE | Ducted Heating | Natural Gas Fuel Furnace | 20000-24999 | 20000-39999 | 20000-39999 | 6 ACH50 | R-30 | None | Wood Stud, R-11 | Northeast | G45000102 | 4 | 100% | Hour10 | EF 19.9, 100% Usage | Metal, Dark | Medium | Occupied | Natural Gas Standard | Natural Gas | 34.9 | -82.22 | Electric, Premium, Heat Pump, Ventless, 100% Usage | 1224.7394 | 25.1982 | 78.4795 | 2.0459
1690 | Hour20 | Not in a census Place | Electric, 120% Usage | Electric, 120% Usage | Standard, 120% Usage | 75F | G4500850 | 290 Rated kWh, 120% Usage | 400%+ | Slab | 2 Car | 2 | Brick, Medium/Dark | Wood Frame | Electricity | 68F | 200% Usage | Heat Pump | Heat Pump | Yes | ASHP, SEER 15, 8.5 HSPF | Ducted Heat Pump | Electricity ASHP | 80000-99999 | 80000-99999 | 60000-99999 | 20 ACH50 | R-30 | None | Wood Stud, R-11 | East | G45000800 | 2 | 200% | Hour11 | EF 19.9, 100% Usage | Wood Shingles | High | Occupied | Electric Standard | Electricity | 33.97 | -80.48 | Electric, Premium, Heat Pump, Ventless, 120% Usage | 1170.8886 | 26.5517 | 74.3309 | 2.3629
1690 | Hour23 | Not in a census Place | Electric, 80% Usage | Electric, 80% Usage | EnergyStar, 80% Usage | 75F | G4500030 | None | 200-300% | Vented Crawlspace | 1 Car | 2 | Vinyl, Light | Wood Frame | Electricity | 70F | 50% Usage | AC, SEER 15 | Central AC | Yes | Electric Furnace, 100% AFUE | Ducted Heating | Electricity Electric Furnace | 30000-34999 | 20000-39999 | 20000-39999 | 40 ACH50 | R-13 | Uninsulated | Wood Stud, Uninsulated | South | G45001500 | 1 | 50% | Hour18 | EF 15.9, 100% Usage | Composition Shingles | Low | Occupied | Electric Standard | Electricity | 33.37 | -81.97 | Electric, Premium, Heat Pump, Ventless, 80% Usage | 709.055 | 26.5809 | 79.8519 | 1.8076
1690 | Hour2 | Not in a census Place | Electric, 120% Usage | Electric, 120% Usage | EnergyStar, 120% Usage | 70F | G4500910 | 290 Rated kWh, 120% Usage | 400%+ | Slab | None | 2 | None | Brick | Natural Gas | 78F | 200% Usage | AC, SEER 13 | Central AC | Yes | Fuel Furnace, 80% AFUE | Ducted Heating | Natural Gas Fuel Furnace | 70000-79999 | 60000-79999 | 60000-99999 | 10 ACH50 | R-30 | None | Brick, 12-in, 3-wythe, R-11 | Northeast | G45000502 | 2 | 200% | Hour19 | EF 17.6, 100% Usage | Metal, Dark | High | Occupied | Electric Standard | Electricity | 34.99 | -81.06 | Electric, Premium, Heat Pump, Ventless, 120% Usage | 1016.148 | 25.7772 | 78.0064 | 1.6001
2176 | Hour4 | Not in a census Place | Propane, 80% Usage | Electric, 80% Usage | EnergyStar, 80% Usage | 68F | G4500150 | None | 400%+ | Slab | 2 Car | 1 | Aluminum, Light | Steel Frame | Electricity | 75F | 50% Usage | Room AC, EER 10.7 | Room AC | No | Electric Baseboard, 100% Efficiency | Non-Ducted Heating | Electricity Baseboard | 100000-119999 | 100000-119999 | 100000-149999 | 20 ACH50 | R-30 | None | Wood Stud, Uninsulated | Northeast | G45001204 | 2 | 50% | Hour18 | EF 17.6, 100% Usage | Wood Shingles | Low | Occupied | Natural Gas Standard | Natural Gas | 32.9 | -80.04 | Electric, Premium, Heat Pump, Ventless, 80% Usage | 666.548 | 27.3042 | 80.0156 | 2.915
3301 | Hour20 | SC, Sumter | Electric, 80% Usage | Electric, 80% Usage | Standard, 80% Usage | 75F | G4500850 | None | 100-150% | Slab | 2 Car | 1 | Vinyl, Light | Wood Frame | Natural Gas | 68F | 50% Usage | None | None | No | Fuel Wall/Floor Furnace, 68% AFUE | Non-Ducted Heating | Natural Gas Fuel Wall/Floor Furnace | 10000-14999 | <20000 | <20000 | 4 ACH50 | R-19 | None | Wood Stud, R-11 | North | G45000800 | 1 | 50% | Hour10 | EF 17.6, 100% Usage | Wood Shingles | Low | Occupied | Electric Standard | Electricity | 33.97 | -80.48 | Electric, Premium, Heat Pump, Ventless, 80% Usage | 524.122 | 26.5517 | 74.3309 | 2.3629
1690 | Hour6 | In another census Place | Gas, 100% Usage | Electric, 100% Usage | EnergyStar, 100% Usage | 75F | G4500310 | None | 400%+ | Slab | 2 Car | 1 | Brick, Medium/Dark | Wood Frame | Electricity | 70F | 100% Usage | AC, SEER 13 | Central AC | Yes | Electric Furnace, 100% AFUE | Ducted Heating | Electricity Electric Furnace | 120000-139999 | 120000-139999 | 100000-149999 | 6 ACH50 | R-7 | None | Wood Stud, Uninsulated | Southwest | G45000900 | 2 | 100% | Hour7 | EF 17.6, 100% Usage | Metal, Dark | Medium | Occupied | Electric Standard | Electricity | 34.19 | -79.73 | Electric, Premium, Heat Pump, Ventless, 100% Usage | 689.261 | 26.9339 | 75.074 | 2.6877
885 | Hour17 | Not in a census Place | Electric, 120% Usage | Electric, 120% Usage | Standard, 120% Usage | 75F | G4500890 | None | 300-400% | Slab | None | 1 | Vinyl, Light | Wood Frame | Electricity | 78F | 200% Usage | AC, SEER 13 | Central AC | Yes | Electric Furnace, 100% AFUE | Ducted Heating | Electricity Electric Furnace | 100000-119999 | 100000-119999 | 100000-149999 | 20 ACH50 | R-38 | None | Wood Stud, Uninsulated | South | G45000800 | 5 | 200% | Hour19 | EF 17.6, 100% Usage | Composition Shingles | High | Occupied | Electric Standard | Electricity | 34.19 | -79.73 | Electric, Premium, Heat Pump, Ventless, 120% Usage | 1120.223 | 26.9339 | 75.074 | 2.6877
3301 | Hour2 | In another census Place | Gas, 100% Usage | Electric, 100% Usage | EnergyStar, 100% Usage | 75F | G4500510 | 290 Rated kWh, 100% Usage | 300-400% | Unheated Basement | 2 Car | 2 | Vinyl, Light | Wood Frame | Electricity | 55F | 100% Usage | Heat Pump | Heat Pump | Yes | ASHP, SEER 13, 7.7 HSPF | Ducted Heat Pump | Electricity ASHP | 60000-69999 | 60000-79999 | 60000-99999 | 20 ACH50 | R-38 | Ceiling R-19 | Wood Stud, R-11 | East | G45001101 | 3 | 100% | Hour19 | EF 17.6, 100% Usage | Asphalt Shingles, Medium | Medium | Vacant | Natural Gas Standard | Natural Gas | 33.68 | -78.92 | Electric, Premium, Heat Pump, Ventless, 100% Usage | 453.709 | 26.8286 | 78.7872 | 3.6982
1220 | Hour3 | Not in a census Place | Gas, 80% Usage | Electric, 80% Usage | EnergyStar, 80% Usage | 78F | G4500030 | None | 150-200% | Vented Crawlspace | None | 1 | Wood, Medium/Dark | Wood Frame | Natural Gas | 72F | 50% Usage | AC, SEER 13 | Central AC | Yes | Fuel Furnace, 80% AFUE | Ducted Heating | Natural Gas Fuel Furnace | 20000-24999 | 20000-39999 | 20000-39999 | 30 ACH50 | R-30 | Uninsulated | Wood Stud, Uninsulated | North | G45001500 | 1 | 50% | Hour17 | EF 19.9, 100% Usage | Composition Shingles | Low | Occupied | Natural Gas Standard | Natural Gas | 33.37 | -81.97 | Electric, Premium, Heat Pump, Ventless, 80% Usage | 378.672 | 26.5809 | 79.8519 | 1.8076
2176 | Hour1 | In another census Place | Gas, 80% Usage | Electric, 80% Usage | EnergyStar, 80% Usage | 70F | G4500470 | 290 Rated kWh, 80% Usage | 300-400% | Vented Crawlspace | 2 Car | 2 | None | Brick | Natural Gas | 65F | 50% Usage | AC, SEER 15 | Central AC | Yes | Fuel Furnace, 76% AFUE | Ducted Heating | Natural Gas Fuel Furnace | 40000-44999 | 40000-59999 | 40000-59999 | 25 ACH50 | R-13 | Ceiling R-19 | Brick, 12-in, 3-wythe, R-11 | North | G45001600 | 1 | 50% | Hour16 | EF 6.7, 100% Usage | Wood Shingles | Low | Occupied | Electric Standard | Electricity | 34.25 | -82.16 | Electric, Premium, Heat Pump, Ventless, 80% Usage | 1081.594 | 25.0049 | 82.1359 | 1.7288
2176 | Hour1 | Not in a census Place | Gas, 80% Usage | Electric, 80% Usage | Standard, 80% Usage | 72F | G4500030 | 318 Rated kWh, 80% Usage | 0-100% | Vented Crawlspace | 2 Car | 1 | None | Concrete | Natural Gas | 72F | 50% Usage | AC, SEER 15 | Central AC | Yes | Fuel Furnace, 76% AFUE | Ducted Heating | Natural Gas Fuel Furnace | 10000-14999 | <20000 | <20000 | 10 ACH50 | R-19 | Uninsulated | CMU, 6-in Hollow, R-7 | South | G45001500 | 1 | 50% | Hour20 | EF 17.6, 100% Usage | Composition Shingles | Low | Occupied | Electric Standard | Electricity | 33.37 | -81.97 | Electric, Premium, Heat Pump, Ventless, 80% Usage | 803.2254 | 26.5809 | 79.8519 | 1.8076
1220 | Hour20 | Not in a census Place | Gas, 120% Usage | Gas, 120% Usage | EnergyStar, 120% Usage | 75F | G4500470 | 318 Rated kWh, 120% Usage | 0-100% | Vented Crawlspace | 1 Car | 1 | None | Brick | Natural Gas | 70F | 200% Usage | Room AC, EER 10.7 | Room AC | Yes | Fuel Furnace, 80% AFUE | Ducted Heating | Natural Gas Fuel Furnace | 10000-14999 | <20000 | <20000 | 5 ACH50 | R-13 | Uninsulated | Brick, 12-in, 3-wythe, R-7 | East | G45001600 | 2 | 200% | Hour7 | EF 17.6, 100% Usage | Composition Shingles | High | Occupied | Natural Gas Standard | Natural Gas | 34.25 | -82.16 | Electric, Premium, Heat Pump, Ventless, 120% Usage | 762.82 | 25.0049 | 82.1359 | 1.7288
8194 | Hour17 | In another census Place | Electric, 80% Usage | Electric, 80% Usage | EnergyStar, 80% Usage | 70F | G4500030 | 318 Rated kWh, 80% Usage | 300-400% | Slab | 2 Car | 2 | Aluminum, Light | Wood Frame | Natural Gas | 65F | 50% Usage | AC, SEER 15 | Central AC | Yes | Fuel Furnace, 80% AFUE | Ducted Heating | Natural Gas Fuel Furnace | 60000-69999 | 60000-79999 | 60000-99999 | 3 ACH50 | None | None | Wood Stud, R-19 | South | G45001500 | 2 | 50% | Hour17 | EF 19.9, 100% Usage | Tile, Clay or Ceramic | Low | Occupied | Electric Standard | Electricity | 33.37 | -81.97 | Electric, Premium, Heat Pump, Ventless, 80% Usage | 2044.536 | 26.5809 | 79.8519 | 1.8076
1220 | Hour19 | Not in a census Place | Electric, 80% Usage | Electric, 80% Usage | EnergyStar, 80% Usage | 75F | G4500910 | 290 Rated kWh, 80% Usage | 300-400% | Vented Crawlspace | None | 1 | Vinyl, Light | Wood Frame | Electricity | 65F | 50% Usage | AC, SEER 15 | Central AC | Yes | Electric Furnace, 100% AFUE | Ducted Heating | Electricity Electric Furnace | 70000-79999 | 60000-79999 | 60000-99999 | 40 ACH50 | Uninsulated | Uninsulated | Wood Stud, Uninsulated | Northeast | G45000501 | 4 | 50% | Hour12 | EF 19.9, 100% Usage | Wood Shingles | Low | Occupied | Natural Gas Standard | Natural Gas | 34.99 | -81.06 | Electric, Premium, Heat Pump, Ventless, 80% Usage | 661.659 | 25.7772 | 78.0064 | 1.6001
2663 | Hour5 | Not in a census Place | Electric, 100% Usage | Electric, 100% Usage | EnergyStar, 100% Usage | 78F | G4500450 | None | 200-300% | Vented Crawlspace | 2 Car | 2 | Wood, Medium/Dark | Wood Frame | Natural Gas | 78F | 100% Usage | AC, SEER 10 | Central AC | Yes | Fuel Furnace, 80% AFUE | Ducted Heating | Natural Gas Fuel Furnace | 60000-69999 | 60000-79999 | 60000-99999 | 30 ACH50 | R-13 | Uninsulated | Wood Stud, Uninsulated | Southeast | G45000103 | 4 | 100% | Hour19 | EF 15.9, 100% Usage | Composition Shingles | Medium | Occupied | Natural Gas Premium | Natural Gas | 34.9 | -82.22 | Electric, Premium, Heat Pump, Ventless, 100% Usage | 804.41 | 25.1982 | 78.4795 | 2.0459
1220 | Hour5 | Not in a census Place | Gas, 80% Usage | Electric, 80% Usage | EnergyStar, 80% Usage | 70F | G4500730 | 290 Rated kWh, 80% Usage | 300-400% | Vented Crawlspace | None | 1 | Vinyl, Light | Wood Frame | Natural Gas | 55F | 50% Usage | AC, SEER 15 | Central AC | Yes | Fuel Furnace, 92.5% AFUE | Ducted Heating | Natural Gas Fuel Furnace | 40000-44999 | 40000-59999 | 40000-59999 | 20 ACH50 | R-13 | Ceiling R-19 | Wood Stud, R-11 | Southwest | G45000101 | 1 | 50% | Hour16 | EF 17.6, 100% Usage | Composition Shingles | Low | Vacant | Natural Gas Standard | Natural Gas | 34.67 | -82.89 | Electric, Premium, Heat Pump, Ventless, 80% Usage | 367.656 | 25.2498 | 77.4672 | 1.6347
1220 | Hour13 | Not in a census Place | Propane, 100% Usage | Electric, 100% Usage | EnergyStar, 100% Usage | 70F | G4500690 | None | 200-300% | Vented Crawlspace | None | 1 | Vinyl, Light | Wood Frame | Propane | 68F | 100% Usage | AC, SEER 10 | Central AC | Yes | Fuel Furnace, 80% AFUE | Ducted Heating | Propane Fuel Furnace | 40000-44999 | 40000-59999 | 40000-59999 | 30 ACH50 | R-13 | Uninsulated | Wood Stud, Uninsulated | North | G45000700 | 2 | 100% | Hour8 | EF 17.6, 100% Usage | Wood Shingles | Medium | Occupied | Propane Standard | Propane | 34.79 | -79.37 | Electric, Premium, Heat Pump, Ventless, 100% Usage | 966.575 | 26.5634 | 73.5288 | 2.6614
1220 | Hour5 | Not in a census Place | Electric, 120% Usage | Electric, 120% Usage | EnergyStar, 120% Usage | 70F | G4500030 | None | 200-300% | Vented Crawlspace | None | 1 | None | Brick | Natural Gas | 70F | 200% Usage | AC, SEER 13 | Central AC | Yes | Fuel Furnace, 92.5% AFUE | Ducted Heating | Natural Gas Fuel Furnace | 30000-34999 | 20000-39999 | 20000-39999 | 25 ACH50 | R-13 | Uninsulated | Brick, 12-in, 3-wythe, Uninsulated | South | G45001500 | 1 | 200% | Hour17 | EF 19.9, 100% Usage | Asphalt Shingles, Medium | High | Occupied | Electric Premium | Electricity | 33.37 | -81.97 | Electric, Premium, Heat Pump, Ventless, 120% Usage | 1086.616 | 26.5809 | 79.8519 | 1.8076
2176 | Hour22 | SC, Rock Hill | Propane, 120% Usage | Electric, 120% Usage | EnergyStar, 120% Usage | 68F | G4500910 | None | 300-400% | Vented Crawlspace | 1 Car | 1 | Vinyl, Light | Wood Frame | Propane | 68F | 200% Usage | AC, SEER 13 | Central AC | Yes | Fuel Furnace, 80% AFUE | Ducted Heating | Propane Fuel Furnace | 80000-99999 | 80000-99999 | 60000-99999 | 25 ACH50 | R-30 | Uninsulated | Wood Stud, Uninsulated | Northwest | G45000502 | 4 | 200% | Hour17 | EF 17.6, 100% Usage | Composition Shingles | High | Occupied | Electric Standard | Electricity | 34.99 | -81.06 | Electric, Premium, Heat Pump, Ventless, 120% Usage | 1360.731 | 25.7772 | 78.0064 | 1.6001
8194 | Hour21 | In another census Place | Electric, 100% Usage | Electric, 100% Usage | EnergyStar, 100% Usage | 70F | G4500790 | None | 400%+ | Unheated Basement | 2 Car | 2 | Stucco, Light | Wood Frame | Natural Gas | 78F | 100% Usage | AC, SEER 15 | Central AC | Yes | Fuel Furnace, 92.5% AFUE | Ducted Heating | Natural Gas Fuel Furnace | 80000-99999 | 80000-99999 | 60000-99999 | 4 ACH50 | R-30 | Ceiling R-19 | Wood Stud, R-15 | Northwest | G45000603 | 1 | 100% | Hour20 | EF 10.5, 100% Usage | Composition Shingles | Medium | Occupied | Electric Standard | Electricity | 33.97 | -81 | Electric, Premium, Heat Pump, Ventless, 100% Usage | 1615.423 | 27.4042 | 69.9128 | 1.3967
1690 | Hour20 | SC, Mount Pleasant | Electric, 80% Usage | Electric, 80% Usage | EnergyStar, 80% Usage | 68F | G4500190 | None | 200-300% | Vented Crawlspace | None | 2 | Vinyl, Light | Wood Frame | Electricity | 72F | 50% Usage | Room AC, EER 12.0 | Room AC | No | Electric Baseboard, 100% Efficiency | Non-Ducted Heating | Electricity Baseboard | 35000-39999 | 20000-39999 | 20000-39999 | 20 ACH50 | R-30 | Uninsulated | Wood Stud, Uninsulated | South | G45001203 | 2 | 50% | Hour11 | EF 17.6, 100% Usage | Composition Shingles | Low | Occupied | Electric Standard | Electricity | 32.9 | -80.04 | Electric, Premium, Heat Pump, Ventless, 80% Usage | 699.471 | 27.3042 | 80.0156 | 2.915
8194 | Hour5 | In another census Place | Gas, 120% Usage | Electric, 120% Usage | EnergyStar, 120% Usage | 72F | G4500070 | None | 400%+ | Slab | 2 Car | 1 | Vinyl, Light | Wood Frame | Natural Gas | 75F | 200% Usage | AC, SEER 13 | Central AC | Yes | Fuel Furnace, 92.5% AFUE | Ducted Heating | Natural Gas Fuel Furnace | 50000-59999 | 40000-59999 | 40000-59999 | 3 ACH50 | R-30 | None | Wood Stud, R-19 | West | G45000200 | 1 | 200% | Hour17 | EF 10.5, 100% Usage | Composition Shingles | High | Occupied | Natural Gas Standard | Natural Gas | 34.5 | -82.71 | Electric, Premium, Heat Pump, Ventless, 120% Usage | 1719.661 | 25.8333 | 75.0295 | 2.162
8194 | Hour18 | Not in a census Place | Electric, 80% Usage | None | None | 76F | G4500630 | None | 400%+ | Slab | 2 Car | 2 | Vinyl, Light | Wood Frame | Electricity | 75F | 50% Usage | AC, SEER 15 | Central AC | Yes | Electric Furnace, 100% AFUE | Ducted Heating | Electricity Electric Furnace | 80000-99999 | 80000-99999 | 60000-99999 | 4 ACH50 | R-30 | None | Wood Stud, R-19 | West | G45000602 | 1 | 50% | Hour7 | EF 15.9, 100% Usage | Composition Shingles | Low | Occupied | Natural Gas Premium | Natural Gas | 33.94 | -81.12 |  | 2029.136 | 27.9368 | 73.7627 | 2.5021
2663 | Hour19 | SC, Charleston | Electric, 120% Usage | Electric, 120% Usage | EnergyStar, 120% Usage | 80F | G4500190 | None | 300-400% | Slab | None | 2 | Vinyl, Light | Wood Frame | Electricity | 55F | 200% Usage | Room AC, EER 9.8 | Room AC | No | Electric Baseboard, 100% Efficiency | Non-Ducted Heating | Electricity Baseboard | 80000-99999 | 80000-99999 | 60000-99999 | 20 ACH50 | Uninsulated | None | Wood Stud, Uninsulated | South | G45001202 | 4 | 200% | Hour18 | EF 19.9, 100% Usage | Asphalt Shingles, Medium | High | Vacant | Electric Premium | Electricity | 32.9 | -80.04 | Electric, Premium, Heat Pump, Ventless, 120% Usage | 370.353 | 27.3042 | 80.0156 | 2.915
1690 | Hour17 | In another census Place | Electric, 120% Usage | Electric, 120% Usage | EnergyStar, 120% Usage | 75F | G4500410 | None | 150-200% | Vented Crawlspace | None | 1 | None | Brick | Electricity | 68F | 200% Usage | Heat Pump | Heat Pump | Yes | ASHP, SEER 10, 6.2 HSPF | Ducted Heat Pump | Electricity ASHP | 25000-29999 | 20000-39999 | 20000-39999 | 5 ACH50 | R-19 | Uninsulated | Brick, 12-in, 3-wythe, Uninsulated | West | G45000900 | 2 | 200% | Hour12 | EF 17.6, 100% Usage | Composition Shingles | High | Occupied | Electric Standard | Electricity | 34.19 | -79.73 | Electric, Premium, Heat Pump, Ventless, 120% Usage | 921.978 | 26.9339 | 75.074 | 2.6877
2176 | Hour9 | SC, Greenville | Electric, 120% Usage | Electric, 120% Usage | Standard, 120% Usage | 72F | G4500450 | None | 200-300% | Vented Crawlspace | None | 1 | Vinyl, Light | Wood Frame | Natural Gas | 67F | 200% Usage | AC, SEER 13 | Central AC | Yes | Fuel Furnace, 80% AFUE | Ducted Heating | Natural Gas Fuel Furnace | 50000-59999 | 40000-59999 | 40000-59999 | 5 ACH50 | R-30 | Ceiling R-13 | Wood Stud, R-11 | Southwest | G45000104 | 3 | 200% | Hour16 | EF 15.9, 100% Usage | Composition Shingles | High | Occupied | Natural Gas Standard | Natural Gas | 34.9 | -82.22 | Electric, Premium, Heat Pump, Ventless, 120% Usage | 1433.82 | 25.1982 | 78.4795 | 2.0459
2176 | Hour1 | Not in a census Place | Electric, 120% Usage | Electric, 120% Usage | EnergyStar, 120% Usage | 68F | G4500830 | None | 400%+ | Slab | 1 Car | 1 | Vinyl, Light | Wood Frame | Electricity | 55F | 200% Usage | Heat Pump | Heat Pump | Yes | ASHP, SEER 13, 7.7 HSPF | Ducted Heat Pump | Electricity ASHP | 80000-99999 | 80000-99999 | 60000-99999 | 6 ACH50 | R-30 | None | Wood Stud, R-15 | Northeast | G45000302 | 1 | 200% | Hour19 | EF 19.9, 100% Usage | Metal, Dark | High | Vacant | Electric Standard | Electricity | 34.9 | -82.22 | Electric, Premium, Heat Pump, Ventless, 120% Usage | 523.18 | 25.1982 | 78.4795 | 2.0459
1690 | Hour8 | In another census Place | Electric, 100% Usage | Electric, 100% Usage | EnergyStar, 100% Usage | 70F | G4500030 | None | 400%+ | Vented Crawlspace | None | 2 | Vinyl, Light | Wood Frame | Natural Gas | 78F | 100% Usage | AC, SEER 10 | Central AC | Yes | Fuel Furnace, 80% AFUE | Ducted Heating | Natural Gas Fuel Furnace | 80000-99999 | 80000-99999 | 60000-99999 | 10 ACH50 | R-19 | Ceiling R-19 | Wood Stud, R-11 | Southwest | G45001500 | 3 | 100% | Hour17 | EF 17.6, 100% Usage | Tile, Concrete | Medium | Occupied | Natural Gas Standard | Natural Gas | 33.37 | -81.97 | Electric, Premium, Heat Pump, Ventless, 100% Usage | 747.033 | 26.5809 | 79.8519 | 1.8076
1220 | Hour8 | Not in a census Place | Electric, 120% Usage | Electric, 120% Usage | EnergyStar, 120% Usage | 75F | G4500350 | None | 200-300% | Vented Crawlspace | None | 1 | None | Brick | Electricity | 75F | 200% Usage | Heat Pump | Heat Pump | Yes | ASHP, SEER 13, 7.7 HSPF | Ducted Heat Pump | Electricity ASHP | 30000-34999 | 20000-39999 | 20000-39999 | 15 ACH50 | R-30 | Uninsulated | Brick, 12-in, 3-wythe, R-7 | South | G45001201 | 2 | 200% | Hour23 | EF 19.9, 100% Usage | Composition Shingles | High | Occupied | Electric Standard | Electricity | 32.9 | -80.04 | Electric, Premium, Heat Pump, Ventless, 120% Usage | 882.256 | 27.3042 | 80.0156 | 2.915
2663 | Hour2 | In another census Place | Electric, 100% Usage | Electric, 100% Usage | Standard, 100% Usage | 75F | G4500790 | 290 Rated kWh, 100% Usage | 100-150% | Vented Crawlspace | 2 Car | 1 | None | Concrete | Electricity | 72F | 100% Usage | AC, SEER 10 | Central AC | Yes | Electric Furnace, 100% AFUE | Ducted Heating | Electricity Electric Furnace | 35000-39999 | 20000-39999 | 20000-39999 | 5 ACH50 | R-19 | Uninsulated | CMU, 6-in Hollow, R-11 | North | G45000604 | 4 | 100% | Hour10 | EF 17.6, 100% Usage | Metal, Dark | Medium | Occupied | Propane Standard | Propane | 33.97 | -81 | Electric, Premium, Heat Pump, Ventless, 100% Usage | 1623.4252 | 27.4042 | 69.9128 | 1.3967
633 | Hour19 | Not in a census Place | Electric, 120% Usage | Electric, 120% Usage | EnergyStar, 120% Usage | 68F | G4500850 | None | 200-300% | Slab | 1 Car | 1 | None | Concrete | Electricity | 72F | 200% Usage | Heat Pump | Heat Pump | Yes | ASHP, SEER 13, 7.7 HSPF | Ducted Heat Pump | Electricity ASHP | 40000-44999 | 40000-59999 | 40000-59999 | 15 ACH50 | R-30 | None | CMU, 6-in Hollow, R-11 | North | G45000800 | 2 | 200% | Hour16 | EF 15.9, 100% Usage | Metal, Dark | High | Occupied | Electric Standard | Electricity | 33.97 | -80.48 | Electric, Premium, Heat Pump, Ventless, 120% Usage | 775.293 | 26.5517 | 74.3309 | 2.3629
2663 | Hour0 | In another census Place | Electric, 80% Usage | Electric, 80% Usage | Standard, 80% Usage | 72F | G4500770 | None | 400%+ | Ambient | None | 2 | None | Brick | Electricity | 75F | 50% Usage | AC, SEER 10 | Central AC | Yes | Electric Furnace, 100% AFUE | Ducted Heating | Electricity Electric Furnace | 70000-79999 | 60000-79999 | 60000-99999 | 15 ACH50 | R-13 | Ceiling R-19 | Brick, 12-in, 3-wythe, R-11 | West | G45000101 | 2 | 50% | Hour18 | EF 15.9, 100% Usage | Composition Shingles | Low | Occupied | Electric Standard | Electricity | 34.67 | -82.89 | Electric, Premium, Heat Pump, Ventless, 80% Usage | 923.843 | 25.2498 | 77.4672 | 1.6347
3301 | Hour20 | SC, Columbia | Electric, 80% Usage | Electric, 80% Usage | Standard, 80% Usage | 72F | G4500790 | 290 Rated kWh, 80% Usage | 400%+ | Slab | None | 2 | Wood, Medium/Dark | Wood Frame | Electricity | 70F | 50% Usage | Heat Pump | Heat Pump | Yes | ASHP, SEER 13, 7.7 HSPF | Ducted Heat Pump | Electricity ASHP | 160000-179999 | 140000+ | 150000+ | 25 ACH50 | R-30 | None | Wood Stud, Uninsulated | North | G45000604 | 4 | 50% | Hour17 | EF 19.9, 100% Usage | Composition Shingles | Low | Occupied | Electric Standard | Electricity | 33.97 | -81 | Electric, Premium, Heat Pump, Ventless, 80% Usage | 1389.541 | 27.4042 | 69.9128 | 1.3967
1690 | Hour5 | In another census Place | Electric, 120% Usage | Electric, 120% Usage | EnergyStar, 120% Usage | 72F | G4500150 | 290 Rated kWh, 120% Usage | 400%+ | Slab | None | 1 | Brick, Medium/Dark | Wood Frame | Electricity | 67F | 200% Usage | AC, SEER 13 | Central AC | Yes | Electric Furnace, 100% AFUE | Ducted Heating | Electricity Electric Furnace | 100000-119999 | 100000-119999 | 100000-149999 | 40 ACH50 | R-19 | None | Wood Stud, R-7 | South | G45001201 | 2 | 200% | Hour17 | EF 17.6, 100% Usage | Composition Shingles | High | Occupied | Electric Standard | Electricity | 32.9 | -80.04 | Electric, Premium, Heat Pump, Ventless, 120% Usage | 1442.5416 | 27.3042 | 80.0156 | 2.915
1220 | Hour5 | In another census Place | Gas, 100% Usage | Electric, 100% Usage | EnergyStar, 100% Usage | 70F | G4500070 | 318 Rated kWh, 100% Usage | 400%+ | Slab | None | 1 | Brick, Medium/Dark | Wood Frame | Natural Gas | 72F | 100% Usage | AC, SEER 10 | Central AC | Yes | Fuel Furnace, 80% AFUE | Ducted Heating | Natural Gas Fuel Furnace | 100000-119999 | 100000-119999 | 100000-149999 | 15 ACH50 | R-30 | None | Wood Stud, R-11 | Southwest | G45000200 | 4 | 100% | Hour18 | EF 17.6, 100% Usage | Composition Shingles | Medium | Occupied | Natural Gas Premium | Natural Gas | 34.5 | -82.71 | Electric, Premium, Heat Pump, Ventless, 100% Usage | 934.037 | 25.8333 | 75.0295 | 2.162
1690 | Hour7 | In another census Place | Electric, 100% Usage | Electric, 100% Usage | EnergyStar, 100% Usage | 72F | G4500630 | 290 Rated kWh, 100% Usage | 400%+ | Slab | None | 3 | Vinyl, Light | Wood Frame | Natural Gas | 60F | 100% Usage | AC, SEER 13 | Central AC | Yes | Fuel Furnace, 80% AFUE | Ducted Heating | Natural Gas Fuel Furnace | 50000-59999 | 40000-59999 | 40000-59999 | 15 ACH50 | R-30 | None | Wood Stud, Uninsulated | North | G45000602 | 1 | 100% | Hour14 | EF 15.9, 100% Usage | Composition Shingles | Medium | Occupied | Natural Gas Standard | Natural Gas | 33.94 | -81.12 | Electric, Premium, Heat Pump, Ventless, 100% Usage | 1077.023 | 27.9368 | 73.7627 | 2.5021
2663 | Hour6 | Not in a census Place | Electric, 100% Usage | Electric, 100% Usage | Standard, 100% Usage | 70F | G4500830 | 290 Rated kWh, 100% Usage | 300-400% | Slab | None | 1 | None | Brick | Electricity | 72F | 100% Usage | AC, SEER 10 | Central AC | Yes | Electric Furnace, 100% AFUE | Ducted Heating | Electricity Electric Furnace | 60000-69999 | 60000-79999 | 60000-99999 | 10 ACH50 | R-30 | None | Brick, 12-in, 3-wythe, R-7 | North | G45000302 | 3 | 100% | Hour18 | EF 17.6, 100% Usage | Metal, Dark | Medium | Occupied | Electric Standard | Electricity | 34.9 | -82.22 | Electric, Premium, Heat Pump, Ventless, 100% Usage | 1065.604 | 25.1982 | 78.4795 | 2.0459
1220 | Hour19 | In another census Place | Electric, 80% Usage | Electric, 80% Usage | EnergyStar, 80% Usage | 75F | G4500910 | None | 200-300% | Vented Crawlspace | None | 1 | Vinyl, Light | Wood Frame | Natural Gas | 75F | 50% Usage | Room AC, EER 10.7 | Room AC | No | Fuel Boiler, 80% AFUE | Non-Ducted Heating | Natural Gas Fuel Boiler | 40000-44999 | 40000-59999 | 40000-59999 | 15 ACH50 | R-19 | Uninsulated | Wood Stud, R-7 | North | G45000502 | 2 | 50% | Hour20 | EF 19.9, 100% Usage | Asphalt Shingles, Medium | Low | Occupied | Natural Gas Standard | Natural Gas | 34.99 | -81.06 | Electric, Premium, Heat Pump, Ventless, 80% Usage | 418.205 | 25.7772 | 78.0064 | 1.6001
1690 | Hour9 | Not in a census Place | Electric, 100% Usage | Electric, 100% Usage | EnergyStar, 100% Usage | 75F | G4500210 | None | 300-400% | Slab | None | 3 | Brick, Medium/Dark | Wood Frame | Natural Gas | 68F | 100% Usage | Room AC, EER 10.7 | Room AC | No | Fuel Wall/Floor Furnace, 68% AFUE | Non-Ducted Heating | Natural Gas Fuel Wall/Floor Furnace | 100000-119999 | 100000-119999 | 100000-149999 | 20 ACH50 | R-13 | None | Wood Stud, Uninsulated | North | G45000400 | 4 | 100% | Hour16 | EF 17.6, 100% Usage | Composition Shingles | Medium | Occupied | Natural Gas Standard | Natural Gas | 35.43 | -81.93 | Electric, Premium, Heat Pump, Ventless, 100% Usage | 865.1563 | 24.5737 | 81.1333 | 0.95727
1690 | Hour5 | In another census Place | Electric, 120% Usage | Electric, 120% Usage | Standard, 120% Usage | 70F | G4500150 | None | 400%+ | Ambient | None | 2 | None | Brick | Electricity | 75F | 200% Usage | AC, SEER 15 | Central AC | Yes | Electric Furnace, 100% AFUE | Ducted Heating | Electricity Electric Furnace | 80000-99999 | 80000-99999 | 60000-99999 | 15 ACH50 | R-30 | Ceiling R-13 | Brick, 12-in, 3-wythe, R-19 | Northeast | G45001204 | 3 | 200% | Hour13 | EF 19.9, 100% Usage | Composition Shingles | High | Occupied | Electric Standard | Electricity | 32.9 | -80.04 | Electric, Premium, Heat Pump, Ventless, 120% Usage | 1309.356 | 27.3042 | 80.0156 | 2.915
2663 | Hour1 | In another census Place | Electric, 100% Usage | Electric, 100% Usage | Standard, 100% Usage | 70F | G4500450 | None | 400%+ | Slab | 2 Car | 2 | None | Brick | Natural Gas | 70F | 100% Usage | AC, SEER 13 | Central AC | Yes | Fuel Furnace, 80% AFUE | Ducted Heating | Natural Gas Fuel Furnace | 100000-119999 | 100000-119999 | 100000-149999 | 10 ACH50 | R-13 | None | Brick, 12-in, 3-wythe, Uninsulated | Northwest | G45000103 | 4 | 100% | Hour16 | EF 15.9, 100% Usage | Composition Shingles | Medium | Occupied | Electric Standard | Electricity | 34.9 | -82.22 | Electric, Premium, Heat Pump, Ventless, 100% Usage | 1550.199 | 25.1982 | 78.4795 | 2.0459
1220 | Hour20 | Not in a census Place | Electric, 100% Usage | Electric, 100% Usage | EnergyStar, 100% Usage | 72F | G4500510 | 290 Rated kWh, 100% Usage | 0-100% | Vented Crawlspace | None | 2 | Wood, Medium/Dark | Wood Frame | Electricity | 78F | 100% Usage | AC, SEER 10 | Central AC | Yes | Electric Baseboard, 100% Efficiency | Non-Ducted Heating | Electricity Baseboard | <10000 | <20000 | <20000 | 15 ACH50 | R-30 | Uninsulated | Wood Stud, Uninsulated | Northeast | G45001101 | 2 | 100% | Hour16 | EF 17.6, 100% Usage | Composition Shingles | Medium | Occupied | Electric Standard | Electricity | 33.68 | -78.92 | Electric, Premium, Heat Pump, Ventless, 100% Usage | 653.794 | 26.8286 | 78.7872 | 3.6982
8194 | Hour18 | In another census Place | Electric, 80% Usage | Electric, 80% Usage | EnergyStar, 80% Usage | 78F | G4500650 | None | 400%+ | Vented Crawlspace | 2 Car | 2 | Stucco, Light | Wood Frame | Electricity | 55F | 50% Usage | AC, SEER 13 | Central AC | Yes | Electric Furnace, 100% AFUE | Ducted Heating | Electricity Electric Furnace | 180000-199999 | 140000+ | 150000+ | 7 ACH50 | R-13 | Ceiling R-19 | Wood Stud, R-11 | South | G45001600 | 2 | 50% | Hour16 | EF 15.9, 100% Usage | Composition Shingles | Low | Vacant | Electric Standard | Electricity | 34.25 | -82.16 | Electric, Premium, Heat Pump, Ventless, 80% Usage | 413.232 | 25.0049 | 82.1359 | 1.7288
2663 | Hour3 | In another census Place | Electric, 100% Usage | Electric, 100% Usage | EnergyStar, 100% Usage | 68F | G4500710 | 318 Rated kWh, 100% Usage | 0-100% | Vented Crawlspace | 2 Car | 1 | Vinyl, Light | Wood Frame | Electricity | 70F | 100% Usage | AC, SEER 15 | Central AC | Yes | Electric Furnace, 100% AFUE | Ducted Heating | Electricity Electric Furnace | 25000-29999 | 20000-39999 | 20000-39999 | 10 ACH50 | R-30 | Ceiling R-13 | Wood Stud, R-19 | Southeast | G45000400 | 5 | 100% | Hour12 | EF 17.6, 100% Usage | Wood Shingles | Medium | Occupied | Electric Standard | Electricity | 33.94 | -81.12 | Electric, Premium, Heat Pump, Ventless, 100% Usage | 1413.441 | 27.9368 | 73.7627 | 2.5021
2663 | Hour7 | Not in a census Place | Electric, 120% Usage | Electric, 120% Usage | Standard, 120% Usage | 75F | G4500770 | None | 300-400% | Vented Crawlspace | 2 Car | 1 | Brick, Medium/Dark | Wood Frame | Electricity | 55F | 200% Usage | AC, SEER 13 | Central AC | Yes | Electric Furnace, 100% AFUE | Ducted Heating | Electricity Electric Furnace | 45000-49999 | 40000-59999 | 40000-59999 | 15 ACH50 | R-19 | Uninsulated | Wood Stud, Uninsulated | West | G45000101 | 1 | 200% | Hour15 | EF 17.6, 100% Usage | Wood Shingles | High | Vacant | Electric Standard | Electricity | 34.67 | -82.89 | Electric, Premium, Heat Pump, Ventless, 120% Usage | 348.202 | 25.2498 | 77.4672 | 1.6347
1220 | Hour17 | Not in a census Place | Electric, 100% Usage | Electric, 100% Usage | EnergyStar, 100% Usage | 75F | G4500830 | 290 Rated kWh, 100% Usage | 200-300% | Slab | None | 2 | Vinyl, Light | Wood Frame | Natural Gas | 72F | 100% Usage | AC, SEER 15 | Central AC | Yes | Fuel Furnace, 92.5% AFUE | Ducted Heating | Natural Gas Fuel Furnace | 40000-44999 | 40000-59999 | 40000-59999 | 10 ACH50 | None | None | Wood Stud, R-11 | North | G45000302 | 2 | 100% | Hour20 | EF 17.6, 100% Usage | Composition Shingles | Medium | Occupied | Natural Gas Standard | Natural Gas | 34.9 | -82.22 | Electric, Premium, Heat Pump, Ventless, 100% Usage | 516.811 | 25.1982 | 78.4795 | 2.0459
3301 | Hour3 | In another census Place | Electric, 100% Usage | Electric, 100% Usage | Standard, 100% Usage | 65F | G4500690 | None | 400%+ | Slab | 2 Car | 2 | Vinyl, Light | Brick | Electricity | 75F | 100% Usage | Heat Pump | Heat Pump | Yes | ASHP, SEER 13, 7.7 HSPF | Ducted Heat Pump | Electricity ASHP | 70000-79999 | 60000-79999 | 60000-99999 | 25 ACH50 | R-19 | None | Brick, 12-in, 3-wythe, R-11 | West | G45000700 | 2 | 100% | Hour12 | EF 17.6, 100% Usage | Asphalt Shingles, Medium | Medium | Occupied | Electric Standard | Electricity | 34.79 | -79.37 | Electric, Premium, Heat Pump, Ventless, 100% Usage | 1328.157 | 26.5634 | 73.5288 | 2.6614
2176 | Hour0 | Not in a census Place | Electric, 100% Usage | Electric, 100% Usage | Standard, 100% Usage | 72F | G4500570 | 290 Rated kWh, 100% Usage | 400%+ | Slab | 2 Car | 2 | None | Brick | Natural Gas | 68F | 100% Usage | AC, SEER 13 | Central AC | Yes | Fuel Furnace, 80% AFUE | Ducted Heating | Natural Gas Fuel Furnace | 80000-99999 | 80000-99999 | 60000-99999 | 6 ACH50 | R-30 | None | Brick, 12-in, 3-wythe, R-11 | North | G45000700 | 1 | 100% | Hour16 | EF 19.9, 100% Usage | Composition Shingles | Medium | Occupied | Natural Gas Standard | Natural Gas | 35.02 | -80.62 | Electric, Premium, Heat Pump, Ventless, 100% Usage | 724.417 | 25.8645 | 70.7053 | 2.0834
1690 | Hour4 | In another census Place | Gas, 100% Usage | Electric, 100% Usage | EnergyStar, 100% Usage | 76F | G4500450 | 290 Rated kWh, 100% Usage | 200-300% | Vented Crawlspace | None | 1 | Vinyl, Light | Wood Frame | Natural Gas | 70F | 100% Usage | Room AC, EER 9.8 | Room AC | No | Fuel Boiler, 80% AFUE | Non-Ducted Heating | Natural Gas Fuel Boiler | 35000-39999 | 20000-39999 | 20000-39999 | 15 ACH50 | R-13 | Uninsulated | Wood Stud, Uninsulated | East | G45000103 | 2 | 100% | Hour11 | EF 17.6, 100% Usage | Composition Shingles | Medium | Occupied | Natural Gas Standard | Natural Gas | 34.9 | -82.22 | Electric, Premium, Heat Pump, Ventless, 100% Usage | 637.029 | 25.1982 | 78.4795 | 2.0459
1690 | Hour12 | Not in a census Place | Electric, 100% Usage | Electric, 100% Usage | EnergyStar, 100% Usage | 78F | G4500030 | None | 300-400% | Unvented Crawlspace | 2 Car | 1 | Vinyl, Light | Wood Frame | Electricity | 55F | 100% Usage | AC, SEER 15 | Central AC | Yes | Electric Furnace, 100% AFUE | Ducted Heating | Electricity Electric Furnace | 50000-59999 | 40000-59999 | 40000-59999 | 8 ACH50 | R-30 | Uninsulated | Wood Stud, R-11 | East | G45001500 | 2 | 100% | Hour17 | EF 17.6, 100% Usage | Asphalt Shingles, Medium | Medium | Vacant | Electric Standard | Electricity | 33.37 | -81.97 | Electric, Premium, Heat Pump, Ventless, 100% Usage | 449.533 | 26.5809 | 79.8519 | 1.8076
885 | Hour0 | SC, Charleston | Electric, 80% Usage | Electric, 80% Usage | EnergyStar, 80% Usage | 76F | G4500190 | 318 Rated kWh, 80% Usage | 0-100% | Ambient | None | 1 | Wood, Medium/Dark | Wood Frame | Propane | 68F | 50% Usage | Room AC, EER 9.8 | Room AC | No | Fuel Wall/Floor Furnace, 68% AFUE | Non-Ducted Heating | Propane Fuel Wall/Floor Furnace | <10000 | <20000 | <20000 | 10 ACH50 | R-13 | Uninsulated | Wood Stud, Uninsulated | West | G45001202 | 5 | 50% | Hour17 | EF 10.5, 100% Usage | Asphalt Shingles, Medium | Low | Occupied | Electric Standard | Electricity | 32.9 | -80.04 | Electric, Premium, Heat Pump, Ventless, 80% Usage | 585.538 | 27.3042 | 80.0156 | 2.915
3301 | Hour22 | Not in a census Place | Electric, 80% Usage | Electric, 80% Usage | Standard, 80% Usage | 78F | G4500510 | 290 Rated kWh, 80% Usage | 300-400% | Slab | 3 Car | 2 | Vinyl, Light | Wood Frame | Electricity | 68F | 50% Usage | Heat Pump | Heat Pump | Yes | ASHP, SEER 13, 7.7 HSPF | Ducted Heat Pump | Electricity ASHP | 60000-69999 | 60000-79999 | 60000-99999 | 10 ACH50 | R-30 | None | Wood Stud, R-19 | Southwest | G45001101 | 2 | 50% | Hour11 | EF 17.6, 100% Usage | Wood Shingles | Low | Occupied | Electric Standard | Electricity | 33.68 | -78.92 | Electric, Premium, Heat Pump, Ventless, 80% Usage | 1615.9783 | 26.8286 | 78.7872 | 3.6982
2663 | Hour6 | Not in a census Place | Electric, 100% Usage | Electric, 100% Usage | EnergyStar, 100% Usage | 75F | G4500510 | None | 400%+ | Ambient | None | 2 | Brick, Medium/Dark | Wood Frame | Electricity | 72F | 100% Usage | Heat Pump | Heat Pump | Yes | ASHP, SEER 13, 7.7 HSPF | Ducted Heat Pump | Electricity ASHP | 140000-159999 | 140000+ | 150000+ | 6 ACH50 | R-30 | Ceiling R-13 | Wood Stud, R-11 | West | G45001101 | 3 | 100% | Hour18 | EF 10.5, 100% Usage | Composition Shingles | Medium | Occupied | Electric Standard | Electricity | 33.68 | -78.92 | Electric, Premium, Heat Pump, Ventless, 100% Usage | 939.013 | 26.8286 | 78.7872 | 3.6982
885 | Hour1 | Not in a census Place | Electric, 120% Usage | Electric, 120% Usage | EnergyStar, 120% Usage | 72F | G4500710 | 290 Rated kWh, 120% Usage | 300-400% | Unheated Basement | None | 1 | Brick, Medium/Dark | Wood Frame | Electricity | 80F | 200% Usage | None | None | No | Electric Baseboard, 100% Efficiency | Non-Ducted Heating | Electricity Baseboard | 50000-59999 | 40000-59999 | 40000-59999 | 25 ACH50 | Uninsulated | Uninsulated | Wood Stud, Uninsulated | East | G45000400 | 2 | 200% | Hour18 | EF 15.9, 100% Usage | Composition Shingles | High | Occupied | Electric Standard | Electricity | 33.94 | -81.12 | Electric, Premium, Heat Pump, Ventless, 120% Usage | 930.177 | 27.9368 | 73.7627 | 2.5021
3301 | Hour0 | Not in a census Place | Electric, 80% Usage | Electric, 80% Usage | EnergyStar, 80% Usage | 78F | G4500850 | 318 Rated kWh, 80% Usage | 400%+ | Slab | 3 Car | 2 | None | Brick | Electricity | 70F | 50% Usage | AC, SEER 13 | Central AC | Yes | Electric Furnace, 100% AFUE | Ducted Heating | Electricity Electric Furnace | 200000+ | 140000+ | 150000+ | 6 ACH50 | R-30 | None | Brick, 12-in, 3-wythe, R-11 | Northwest | G45000800 | 2 | 50% | Hour17 | EF 19.9, 100% Usage | Asphalt Shingles, Medium | Low | Occupied | Electric Standard | Electricity | 33.97 | -80.48 | Electric, Premium, Heat Pump, Ventless, 80% Usage | 947.273 | 26.5517 | 74.3309 | 2.3629
3301 | Hour9 | Not in a census Place | Electric, 80% Usage | Electric, 80% Usage | Standard, 80% Usage | 78F | G4500590 | None | 0-100% | Vented Crawlspace | 2 Car | 1 | Vinyl, Light | Wood Frame | Electricity | 70F | 50% Usage | AC, SEER 10 | Central AC | Yes | Electric Furnace, 100% AFUE | Ducted Heating | Electricity Electric Furnace | <10000 | <20000 | <20000 | 10 ACH50 | R-30 | Ceiling R-19 | Wood Stud, R-11 | North | G45000105 | 1 | 50% | Hour17 | EF 15.9, 100% Usage | Composition Shingles | Low | Occupied | Electric Standard | Electricity | 34.25 | -82.16 | Electric, Premium, Heat Pump, Ventless, 80% Usage | 981.226 | 25.0049 | 82.1359 | 1.7288
2663 | Hour1 | In another census Place | Electric, 100% Usage | Electric, 100% Usage | EnergyStar, 100% Usage | 75F | G4500210 | 290 Rated kWh, 100% Usage | 400%+ | Slab | 2 Car | 2 | Brick, Medium/Dark | Wood Frame | Natural Gas | 78F | 100% Usage | AC, SEER 13 | Central AC | Yes | Fuel Furnace, 80% AFUE | Ducted Heating | Natural Gas Fuel Furnace | 100000-119999 | 100000-119999 | 100000-149999 | 10 ACH50 | R-13 | None | Wood Stud, R-11 | East | G45000400 | 2 | 100% | Hour15 | EF 15.9, 100% Usage | Composition Shingles | Medium | Occupied | Natural Gas Standard | Natural Gas | 35.43 | -81.93 | Electric, Premium, Heat Pump, Ventless, 100% Usage | 1017.8458 | 24.5737 | 81.1333 | 0.95727
2663 | Hour8 | SC, Spartanburg | Electric, 100% Usage | Electric, 100% Usage | EnergyStar, 100% Usage | 72F | G4500830 | 290 Rated kWh, 100% Usage | 100-150% | Vented Crawlspace | None | 1 | Vinyl, Light | Wood Frame | Natural Gas | 67F | 100% Usage | Room AC, EER 10.7 | Room AC | No | Fuel Boiler, 80% AFUE | Non-Ducted Heating | Natural Gas Fuel Boiler | 20000-24999 | 20000-39999 | 20000-39999 | 15 ACH50 | R-7 | Uninsulated | Wood Stud, Uninsulated | North | G45000301 | 2 | 100% | Hour14 | EF 17.6, 100% Usage | Composition Shingles | Medium | Occupied | Natural Gas Standard | Natural Gas | 34.9 | -82.22 | Electric, Premium, Heat Pump, Ventless, 100% Usage | 822.448 | 25.1982 | 78.4795 | 2.0459
8194 | Hour23 | SC, Hilton Head Island | Electric, 120% Usage | Electric, 120% Usage | Standard, 120% Usage | 72F | G4500130 | None | 400%+ | Vented Crawlspace | 3 Car | 1 | Vinyl, Light | Brick | Electricity | 70F | 200% Usage | AC, SEER 13 | Central AC | Yes | Electric Furnace, 100% AFUE | Ducted Heating | Electricity Electric Furnace | 180000-199999 | 140000+ | 150000+ | 2 ACH50 | R-38 | Ceiling R-19 | Brick, 12-in, 3-wythe, R-11 | West | G45001400 | 2 | 200% | Hour14 | EF 19.9, 100% Usage | Composition Shingles | High | Occupied | Electric Standard | Electricity | 32.48 | -80.72 | Electric, Premium, Heat Pump, Ventless, 120% Usage | 2460.912 | 27.8985 | 81.0939 | 2.3638
1220 | Hour22 | Not in a census Place | Electric, 120% Usage | Electric, 120% Usage | EnergyStar, 120% Usage | 70F | G4500910 | 290 Rated kWh, 120% Usage | 100-150% | Unheated Basement | None | 1 | None | Brick | Electricity | 55F | 200% Usage | AC, SEER 10 | Central AC | Yes | Electric Furnace, 100% AFUE | Ducted Heating | Electricity Electric Furnace | 30000-34999 | 20000-39999 | 20000-39999 | 10 ACH50 | R-30 | Uninsulated | Brick, 12-in, 3-wythe, R-7 | South | G45000501 | 5 | 200% | Hour18 | EF 15.9, 100% Usage | Composition Shingles | High | Vacant | Electric Standard | Electricity | 34.99 | -81.06 | Electric, Premium, Heat Pump, Ventless, 120% Usage | 424.419 | 25.7772 | 78.0064 | 1.6001
1220 | Hour2 | Not in a census Place | Gas, 120% Usage | Electric, 120% Usage | EnergyStar, 120% Usage | 76F | G4500350 | None | 400%+ | Slab | None | 1 | None | Brick | Electricity | 68F | 200% Usage | Heat Pump | Heat Pump | Yes | ASHP, SEER 15, 8.5 HSPF | Ducted Heat Pump | Electricity ASHP | 70000-79999 | 60000-79999 | 60000-99999 | 15 ACH50 | R-38 | None | Brick, 12-in, 3-wythe, R-7 | Southeast | G45001204 | 2 | 200% | Hour20 | EF 19.9, 100% Usage | Composition Shingles | High | Occupied | Electric Standard | Electricity | 32.9 | -80.04 | Electric, Premium, Heat Pump, Ventless, 120% Usage | 845.705 | 27.3042 | 80.0156 | 2.915
1220 | Hour22 | Not in a census Place | Gas, 80% Usage | Electric, 80% Usage | EnergyStar, 80% Usage | 72F | G4500750 | None | 200-300% | Slab | None | 1 | Brick, Medium/Dark | Wood Frame | Natural Gas | 55F | 50% Usage | AC, SEER 13 | Central AC | Yes | Fuel Furnace, 92.5% AFUE | Ducted Heating | Natural Gas Fuel Furnace | 30000-34999 | 20000-39999 | 20000-39999 | 30 ACH50 | R-30 | None | Wood Stud, R-7 | South | G45001300 | 1 | 50% | Hour13 | EF 15.9, 100% Usage | Composition Shingles | Low | Vacant | Natural Gas Standard | Natural Gas | 33.46 | -80.86 | Electric, Premium, Heat Pump, Ventless, 80% Usage | 539.28 | 26.3084 | 76.5629 | 2.0778
1690 | Hour4 | Not in a census Place | Propane, 80% Usage | Electric, 80% Usage | Standard, 80% Usage | 70F | G4500550 | 290 Rated kWh, 80% Usage | 0-100% | Slab | 2 Car | 2 | Brick, Medium/Dark | Wood Frame | Electricity | 80F | 50% Usage | Room AC, EER 12.0 | Room AC | No | Electric Baseboard, 100% Efficiency | Non-Ducted Heating | Electricity Baseboard | 10000-14999 | <20000 | <20000 | 40 ACH50 | R-7 | None | Wood Stud, Uninsulated | West | G45000605 | 1 | 50% | Hour12 | EF 19.9, 100% Usage | Composition Shingles | Low | Occupied | Electric Standard | Electricity | 33.97 | -80.48 | Electric, Premium, Heat Pump, Ventless, 80% Usage | 636.8915 | 26.5517 | 74.3309 | 2.3629
1690 | Hour12 | Not in a census Place | Electric, 100% Usage | Electric, 100% Usage | EnergyStar, 100% Usage | 70F | G4500070 | None | 100-150% | Slab | None | 2 | None | Brick | Electricity | 70F | 100% Usage | AC, SEER 10 | Central AC | Yes | Electric Furnace, 100% AFUE | Ducted Heating | Electricity Electric Furnace | 30000-34999 | 20000-39999 | 20000-39999 | 10 ACH50 | Uninsulated | None | Brick, 12-in, 3-wythe, Uninsulated | Southeast | G45000200 | 4 | 100% | Hour18 | EF 15.9, 100% Usage | Wood Shingles | Medium | Occupied | Electric Standard | Electricity | 34.5 | -82.71 | Electric, Premium, Heat Pump, Ventless, 100% Usage | 1290.1717 | 25.8333 | 75.0295 | 2.162
328 | Hour14 | Not in a census Place | Electric, 100% Usage | Electric, 100% Usage | Standard, 100% Usage | 72F | G4500070 | 290 Rated kWh, 100% Usage | 150-200% | Slab | None | 1 | Stucco, Light | Brick | Natural Gas | 70F | 100% Usage | AC, SEER 15 | Central AC | Yes | Fuel Furnace, 80% AFUE | Ducted Heating | Natural Gas Fuel Furnace | 30000-34999 | 20000-39999 | 20000-39999 | 15 ACH50 | R-30 | None | Brick, 12-in, 3-wythe, R-11 | Southeast | G45000200 | 2 | 100% | Hour17 | EF 15.9, 100% Usage | Composition Shingles | Medium | Occupied | Natural Gas Tankless | Natural Gas | 34.5 | -82.71 | Electric, Premium, Heat Pump, Ventless, 100% Usage | 487.656 | 25.8333 | 75.0295 | 2.162
885 | Hour13 | Not in a census Place | Electric, 100% Usage | Electric, 100% Usage | EnergyStar, 100% Usage | 75F | G4500710 | None | 300-400% | Vented Crawlspace | None | 2 | None | Brick | Electricity | 70F | 100% Usage | None | None | Yes | Electric Furnace, 100% AFUE | Ducted Heating | Electricity Electric Furnace | 60000-69999 | 60000-79999 | 60000-99999 | 15 ACH50 | R-30 | Uninsulated | Brick, 12-in, 3-wythe, Uninsulated | Northwest | G45000400 | 2 | 100% | Hour10 | EF 15.9, 100% Usage | Slate | Medium | Occupied | Electric Standard | Electricity | 33.94 | -81.12 | Electric, Premium, Heat Pump, Ventless, 100% Usage | 722.343 | 27.9368 | 73.7627 | 2.5021
2176 | Hour3 | Not in a census Place | Electric, 80% Usage | Electric, 80% Usage | EnergyStar, 80% Usage | 70F | G4500510 | 290 Rated kWh, 80% Usage | 200-300% | Vented Crawlspace | 2 Car | 1 | Wood, Medium/Dark | Wood Frame | Electricity | 75F | 50% Usage | Heat Pump | Heat Pump | Yes | ASHP, SEER 15, 8.5 HSPF | Ducted Heat Pump | Electricity ASHP | 45000-49999 | 40000-59999 | 40000-59999 | 15 ACH50 | R-19 | Uninsulated | Wood Stud, R-11 | West | G45001101 | 2 | 50% | Hour6 | EF 15.9, 100% Usage | Composition Shingles | Low | Occupied | Electric Standard | Electricity | 33.68 | -78.92 | Electric, Premium, Heat Pump, Ventless, 80% Usage | 802.281 | 26.8286 | 78.7872 | 3.6982
1220 | Hour22 | In another census Place | Electric, 80% Usage | Electric, 80% Usage | EnergyStar, 80% Usage | 72F | G4500210 | None | 200-300% | Slab | None | 1 | Vinyl, Light | Wood Frame | Natural Gas | 70F | 50% Usage | AC, SEER 10 | Central AC | Yes | Fuel Furnace, 80% AFUE | Ducted Heating | Natural Gas Fuel Furnace | 50000-59999 | 40000-59999 | 40000-59999 | 20 ACH50 | R-30 | None | Wood Stud, Uninsulated | Southwest | G45000400 | 4 | 50% | Hour10 | EF 17.6, 100% Usage | Composition Shingles | Low | Occupied | Electric Standard | Electricity | 35.43 | -81.93 | Electric, Premium, Heat Pump, Ventless, 80% Usage | 684.01 | 24.5737 | 81.1333 | 0.95727
2176 | Hour8 | In another census Place | Electric, 80% Usage | None | None | 75F | G4500070 | 318 Rated kWh, 80% Usage | 300-400% | Vented Crawlspace | None | 2 | Vinyl, Light | Wood Frame | Electricity | 65F | 50% Usage | AC, SEER 13 | Central AC | Yes | Electric Furnace, 100% AFUE | Ducted Heating | Electricity Electric Furnace | 70000-79999 | 60000-79999 | 60000-99999 | 15 ACH50 | Uninsulated | Uninsulated | Wood Stud, Uninsulated | Northeast | G45000200 | 4 | 50% | Hour17 | EF 19.9, 100% Usage | Asphalt Shingles, Medium | Low | Occupied | Electric Standard | Electricity | 34.5 | -82.71 |  | 657.346 | 25.8333 | 75.0295 | 2.162
1690 | Hour4 | In another census Place | Electric, 80% Usage | Electric, 80% Usage | EnergyStar, 80% Usage | 70F | G4500450 | 290 Rated kWh, 80% Usage | 150-200% | Vented Crawlspace | None | 1 | Aluminum, Light | Wood Frame | Natural Gas | 72F | 50% Usage | AC, SEER 13 | Central AC | Yes | Fuel Furnace, 80% AFUE | Ducted Heating | Natural Gas Fuel Furnace | 40000-44999 | 40000-59999 | 40000-59999 | 15 ACH50 | R-30 | Uninsulated | Wood Stud, Uninsulated | South | G45000102 | 3 | 50% | Hour0 | EF 17.6, 100% Usage | Wood Shingles | Low | Occupied | Natural Gas Standard | Natural Gas | 34.9 | -82.22 | Electric, Premium, Heat Pump, Ventless, 80% Usage | 708.6495 | 25.1982 | 78.4795 | 2.0459
2176 | Hour1 | Not in a census Place | Electric, 80% Usage | Electric, 80% Usage | EnergyStar, 80% Usage | 68F | G4500550 | None | 150-200% | Unheated Basement | 2 Car | 2 | Wood, Medium/Dark | Wood Frame | Electricity | 78F | 50% Usage | AC, SEER 13 | Central AC | Yes | Electric Furnace, 100% AFUE | Ducted Heating | Electricity Electric Furnace | 50000-59999 | 40000-59999 | 40000-59999 | 10 ACH50 | R-19 | Ceiling R-13 | Wood Stud, R-11 | East | G45000605 | 4 | 50% | Hour9 | EF 19.9, 100% Usage | Asphalt Shingles, Medium | Low | Occupied | Electric Standard | Electricity | 33.97 | -80.48 | Electric, Premium, Heat Pump, Ventless, 80% Usage | 940.463 | 26.5517 | 74.3309 | 2.3629
1220 | Hour15 | Not in a census Place | Electric, 80% Usage | Electric, 80% Usage | EnergyStar, 80% Usage | 75F | G4500510 | None | 400%+ | Vented Crawlspace | None | 1 | Brick, Medium/Dark | Wood Frame | Electricity | 72F | 50% Usage | AC, SEER 10 | Central AC | Yes | Electric Furnace, 100% AFUE | Ducted Heating | Electricity Electric Furnace | 70000-79999 | 60000-79999 | 60000-99999 | 15 ACH50 | R-30 | Ceiling R-19 | Wood Stud, R-19 | Northeast | G45001101 | 2 | 50% | Hour16 | EF 19.9, 100% Usage | Asphalt Shingles, Medium | Low | Occupied | Electric Standard | Electricity | 33.68 | -78.92 | Electric, Premium, Heat Pump, Ventless, 80% Usage | 593.804 | 26.8286 | 78.7872 | 3.6982
3301 | Hour21 | Not in a census Place | Electric, 100% Usage | Electric, 100% Usage | EnergyStar, 100% Usage | 72F | G4500630 | 290 Rated kWh, 100% Usage | 400%+ | Slab | 3 Car | 2 | Vinyl, Light | Wood Frame | Electricity | 75F | 100% Usage | AC, SEER 13 | Central AC | Yes | Electric Furnace, 100% AFUE | Ducted Heating | Electricity Electric Furnace | 120000-139999 | 120000-139999 | 100000-149999 | 15 ACH50 | R-30 | None | Wood Stud, R-19 | East | G45000601 | 2 | 100% | Hour12 | EF 17.6, 100% Usage | Wood Shingles | Medium | Occupied | Electric Standard | Electricity | 33.94 | -81.12 | Electric, Premium, Heat Pump, Ventless, 100% Usage | 1500.486 | 27.9368 | 73.7627 | 2.5021
2176 | Hour17 | Not in a census Place | Electric, 100% Usage | Electric, 100% Usage | Standard, 100% Usage | 72F | G4500790 | 290 Rated kWh, 100% Usage | 200-300% | Slab | 2 Car | 1 | Brick, Medium/Dark | Wood Frame | Electricity | 68F | 100% Usage | AC, SEER 13 | Central AC | Yes | Electric Furnace, 100% AFUE | Ducted Heating | Electricity Electric Furnace | 45000-49999 | 40000-59999 | 40000-59999 | 6 ACH50 | R-30 | None | Wood Stud, R-15 | Southwest | G45000605 | 3 | 100% | Hour18 | EF 17.6, 100% Usage | Tile, Clay or Ceramic | Medium | Occupied | Electric Standard | Electricity | 33.97 | -81 | Electric, Premium, Heat Pump, Ventless, 100% Usage | 1060.565 | 27.4042 | 69.9128 | 1.3967
2176 | Hour6 | Not in a census Place | Electric, 120% Usage | Electric, 120% Usage | EnergyStar, 120% Usage | 78F | G4500410 | 290 Rated kWh, 120% Usage | 400%+ | Ambient | None | 1 | Wood, Medium/Dark | Wood Frame | Electricity | 75F | 200% Usage | AC, SEER 15 | Central AC | Yes | Electric Furnace, 100% AFUE | Ducted Heating | Electricity Electric Furnace | 120000-139999 | 120000-139999 | 100000-149999 | 20 ACH50 | R-13 | Uninsulated | Wood Stud, Uninsulated | South | G45000900 | 3 | 200% | Hour14 | EF 17.6, 100% Usage | Asphalt Shingles, Medium | High | Occupied | Electric Standard | Electricity | 34.19 | -79.73 | Electric, Premium, Heat Pump, Ventless, 120% Usage | 1190.3 | 26.9339 | 75.074 | 2.6877
3301 | Hour5 | SC, Columbia | Propane, 80% Usage | Electric, 80% Usage | EnergyStar, 80% Usage | 68F | G4500790 | 318 Rated kWh, 80% Usage | 150-200% | Vented Crawlspace | 2 Car | 2 | None | Concrete | Electricity | 68F | 50% Usage | Heat Pump | Heat Pump | Yes | ASHP, SEER 13, 7.7 HSPF | Ducted Heat Pump | Electricity ASHP | 45000-49999 | 40000-59999 | 40000-59999 | 4 ACH50 | R-19 | Ceiling R-13 | CMU, 6-in Hollow, R-11 | West | G45000604 | 4 | 50% | Hour20 | EF 17.6, 100% Usage | Composition Shingles | Low | Occupied | Electric Standard | Electricity | 33.97 | -81 | Electric, Premium, Heat Pump, Ventless, 80% Usage | 1248.992 | 27.4042 | 69.9128 | 1.3967
1220 | Hour4 | Not in a census Place | Electric, 100% Usage | Electric, 100% Usage | Standard, 100% Usage | 72F | G4500830 | None | 300-400% | Slab | None | 1 | Brick, Medium/Dark | Wood Frame | Natural Gas | 76F | 100% Usage | AC, SEER 10 | Central AC | Yes | Fuel Furnace, 80% AFUE | Ducted Heating | Natural Gas Fuel Furnace | 50000-59999 | 40000-59999 | 40000-59999 | 15 ACH50 | R-30 | None | Wood Stud, Uninsulated | North | G45000302 | 2 | 100% | Hour18 | EF 15.9, 100% Usage | Composition Shingles | Medium | Occupied | Natural Gas Standard | Natural Gas | 34.9 | -82.22 | Electric, Premium, Heat Pump, Ventless, 100% Usage | 681.605 | 25.1982 | 78.4795 | 2.0459
2663 | Hour21 | In another census Place | Gas, 100% Usage | Gas, 100% Usage | EnergyStar, 100% Usage | 78F | G4500530 | None | 0-100% | Slab | 2 Car | 2 | Brick, Medium/Dark | Steel Frame | Natural Gas | 75F | 100% Usage | AC, SEER 13 | Central AC | Yes | Fuel Furnace, 92.5% AFUE | Ducted Heating | Natural Gas Fuel Furnace | 25000-29999 | 20000-39999 | 20000-39999 | 10 ACH50 | R-30 | None | Wood Stud, R-11 | Southeast | G45001400 | 5 | 100% | Hour12 | EF 15.9, 100% Usage | Composition Shingles | Medium | Occupied | Natural Gas Standard | Natural Gas | 32.48 | -80.72 | Electric, Premium, Heat Pump, Ventless, 100% Usage | 1027.202 | 27.8985 | 81.0939 | 2.3638
1220 | Hour1 | Not in a census Place | Gas, 100% Usage | Electric, 100% Usage | EnergyStar, 100% Usage | 76F | G4500030 | None | 200-300% | Slab | None | 1 | Vinyl, Light | Wood Frame | Natural Gas | 72F | 100% Usage | AC, SEER 13 | Central AC | Yes | Fuel Furnace, 80% AFUE | Ducted Heating | Natural Gas Fuel Furnace | 40000-44999 | 40000-59999 | 40000-59999 | 6 ACH50 | R-19 | None | Wood Stud, R-11 | East | G45001500 | 2 | 100% | Hour17 | EF 17.6, 100% Usage | Wood Shingles | Medium | Occupied | Natural Gas Standard | Natural Gas | 33.37 | -81.97 | Electric, Premium, Heat Pump, Ventless, 100% Usage | 855.7479 | 26.5809 | 79.8519 | 1.8076
2176 | Hour1 | Not in a census Place | Electric, 100% Usage | Electric, 100% Usage | Standard, 100% Usage | 70F | G4500790 | 290 Rated kWh, 100% Usage | 200-300% | Slab | 2 Car | 2 | Brick, Medium/Dark | Wood Frame | Electricity | 65F | 100% Usage | AC, SEER 13 | Central AC | Yes | Electric Furnace, 100% AFUE | Ducted Heating | Electricity Electric Furnace | 70000-79999 | 60000-79999 | 60000-99999 | 25 ACH50 | R-30 | None | Wood Stud, Uninsulated | East | G45000604 | 4 | 100% | Hour16 | EF 17.6, 100% Usage | Wood Shingles | Medium | Occupied | Electric Standard | Electricity | 33.97 | -81 | Electric, Premium, Heat Pump, Ventless, 100% Usage | 1924.636 | 27.4042 | 69.9128 | 1.3967
1690 | Hour4 | Not in a census Place | Electric, 100% Usage | Electric, 100% Usage | Standard, 100% Usage | 75F | G4500070 | None | 400%+ | Unheated Basement | None | 1 | Vinyl, Light | Wood Frame | Electricity | 72F | 100% Usage | AC, SEER 13 | Central AC | Yes | Electric Furnace, 100% AFUE | Ducted Heating | Electricity Electric Furnace | 80000-99999 | 80000-99999 | 60000-99999 | 10 ACH50 | R-7 | Uninsulated | Wood Stud, Uninsulated | West | G45000200 | 2 | 100% | Hour9 | EF 17.6, 100% Usage | Composition Shingles | Medium | Occupied | Electric Standard | Electricity | 34.5 | -82.71 | Electric, Premium, Heat Pump, Ventless, 100% Usage | 775.806 | 25.8333 | 75.0295 | 2.162
1220 | Hour13 | In another census Place | Electric, 100% Usage | Electric, 100% Usage | Standard, 100% Usage | 72F | G4500510 | None | 400%+ | Vented Crawlspace | None | 1 | None | Brick | Electricity | 72F | 100% Usage | Heat Pump | Heat Pump | Yes | ASHP, SEER 13, 7.7 HSPF | Ducted Heat Pump | Electricity ASHP | 70000-79999 | 60000-79999 | 60000-99999 | 15 ACH50 | R-19 | Uninsulated | Brick, 12-in, 3-wythe, R-11 | West | G45001102 | 2 | 100% | Hour9 | EF 17.6, 100% Usage | Metal, Dark | Medium | Occupied | Electric Premium | Electricity | 33.68 | -78.92 | Electric, Premium, Heat Pump, Ventless, 100% Usage | 787.206 | 26.8286 | 78.7872 | 3.6982
885 | Hour21 | Not in a census Place | Electric, 100% Usage | Electric, 100% Usage | EnergyStar, 100% Usage | 78F | G4500330 | 290 Rated kWh, 100% Usage | 100-150% | Ambient | None | 1 | Wood, Medium/Dark | Wood Frame | Propane | 55F | 100% Usage | AC, SEER 13 | Central AC | Yes | Fuel Furnace, 76% AFUE | Ducted Heating | Propane Fuel Furnace | 15000-19999 | <20000 | <20000 | 15 ACH50 | R-30 | Uninsulated | Wood Stud, R-7 | South | G45001000 | 2 | 100% | Hour18 | EF 17.6, 100% Usage | Composition Shingles | Medium | Vacant | Electric Standard | Electricity | 34.79 | -79.37 | Electric, Premium, Heat Pump, Ventless, 100% Usage | 172.504 | 26.5634 | 73.5288 | 2.6614
1690 | Hour0 | SC, Hilton Head Island | Electric, 120% Usage | Electric, 120% Usage | Standard, 120% Usage | 78F | G4500130 | None | 400%+ | Slab | 2 Car | 2 | Vinyl, Light | Wood Frame | Electricity | 78F | 200% Usage | AC, SEER 13 | Central AC | Yes | Electric Furnace, 100% AFUE | Ducted Heating | Electricity Electric Furnace | 80000-99999 | 80000-99999 | 60000-99999 | 6 ACH50 | R-38 | None | Wood Stud, R-11 | West | G45001400 | 2 | 200% | Hour6 | EF 17.6, 100% Usage | Composition Shingles | High | Occupied | Electric Standard | Electricity | 32.48 | -80.72 | Electric, Premium, Heat Pump, Ventless, 120% Usage | 1091.5443 | 27.8985 | 81.0939 | 2.3638
1220 | Hour6 | Not in a census Place | Gas, 120% Usage | Electric, 120% Usage | Standard, 120% Usage | 70F | G4500310 | None | 0-100% | Vented Crawlspace | None | 1 | Wood, Medium/Dark | Wood Frame | Natural Gas | 72F | 200% Usage | AC, SEER 13 | Central AC | Yes | Fuel Furnace, 80% AFUE | Ducted Heating | Natural Gas Fuel Furnace | <10000 | <20000 | <20000 | 5 ACH50 | R-19 | Ceiling R-19 | Wood Stud, R-11 | West | G45000900 | 2 | 200% | Hour6 | EF 15.9, 100% Usage | Composition Shingles | High | Occupied | Electric Standard | Electricity | 34.19 | -79.73 | Electric, Premium, Heat Pump, Ventless, 120% Usage | 984.539 | 26.9339 | 75.074 | 2.6877
1690 | Hour23 | In another census Place | Gas, 100% Usage | Electric, 100% Usage | EnergyStar, 100% Usage | 75F | G4500370 | None | 300-400% | Slab | 1 Car | 1 | Stucco, Light | Wood Frame | Natural Gas | 55F | 100% Usage | AC, SEER 15 | Central AC | Yes | Fuel Furnace, 80% AFUE | Ducted Heating | Natural Gas Fuel Furnace | 50000-59999 | 40000-59999 | 40000-59999 | 20 ACH50 | R-19 | None | Wood Stud, R-11 | Southwest | G45001500 | 2 | 100% | Hour15 | EF 17.6, 100% Usage | Composition Shingles | Medium | Vacant | Electric Standard | Electricity | 33.47 | -82.04 | Electric, Premium, Heat Pump, Ventless, 100% Usage | 583.21 | 27.1686 | 77.0073 | 2.0028
1220 | Hour5 | SC, Charleston | Electric, 80% Usage | Electric, 80% Usage | EnergyStar, 80% Usage | 78F | G4500190 | 290 Rated kWh, 80% Usage | 400%+ | Slab | None | 1 | Brick, Medium/Dark | Wood Frame | Electricity | 75F | 50% Usage | AC, SEER 15 | Central AC | Yes | Electric Furnace, 100% AFUE | Ducted Heating | Electricity Electric Furnace | 100000-119999 | 100000-119999 | 100000-149999 | 10 ACH50 | R-7 | None | Wood Stud, Uninsulated | West | G45001202 | 3 | 50% | Hour9 | EF 17.6, 100% Usage | Wood Shingles | Low | Occupied | Electric Standard | Electricity | 32.9 | -80.04 | Electric, Premium, Heat Pump, Ventless, 80% Usage | 709.011 | 27.3042 | 80.0156 | 2.915
1690 | Hour6 | In another census Place | Gas, 80% Usage | Electric, 80% Usage | EnergyStar, 80% Usage | 78F | G4500330 | 290 Rated kWh, 80% Usage | 300-400% | Unheated Basement | 2 Car | 2 | Vinyl, Light | Wood Frame | Natural Gas | 55F | 50% Usage | AC, SEER 15 | Central AC | Yes | Fuel Furnace, 80% AFUE | Ducted Heating | Natural Gas Fuel Furnace | 80000-99999 | 80000-99999 | 60000-99999 | 50 ACH50 | R-7 | Uninsulated | Wood Stud, Uninsulated | Northwest | G45001000 | 4 | 50% | Hour17 | EF 17.6, 100% Usage | Composition Shingles | Low | Vacant | Natural Gas Standard | Natural Gas | 34.79 | -79.37 | Electric, Premium, Heat Pump, Ventless, 80% Usage | 505.663 | 26.5634 | 73.5288 | 2.6614
1220 | Hour15 | Not in a census Place | Electric, 80% Usage | Electric, 80% Usage | EnergyStar, 80% Usage | 80F | G4500130 | 290 Rated kWh, 80% Usage | 0-100% | Vented Crawlspace | None | 1 | Brick, Medium/Dark | Wood Frame | Natural Gas | 55F | 50% Usage | AC, SEER 13 | Central AC | Yes | Fuel Furnace, 80% AFUE | Ducted Heating | Natural Gas Fuel Furnace | 10000-14999 | <20000 | <20000 | 25 ACH50 | R-30 | Uninsulated | Wood Stud, Uninsulated | West | G45001400 | 2 | 50% | Hour18 | EF 15.9, 100% Usage | Metal, Dark | Low | Vacant | Natural Gas Standard | Natural Gas | 32.48 | -80.72 | Electric, Premium, Heat Pump, Ventless, 80% Usage | 306.323 | 27.8985 | 81.0939 | 2.3638
2663 | Hour2 | Not in a census Place | Electric, 120% Usage | Electric, 120% Usage | Standard, 120% Usage | 75F | G4500530 | None | 150-200% | Heated Basement | 2 Car | 1 | Vinyl, Light | Wood Frame | Natural Gas | 55F | 200% Usage | AC, SEER 10 | Central AC | Yes | Fuel Furnace, 80% AFUE | Ducted Heating | Natural Gas Fuel Furnace | 30000-34999 | 20000-39999 | 20000-39999 | 5 ACH50 | R-30 | Uninsulated | Wood Stud, R-19 | Southwest | G45001400 | 2 | 200% | Hour18 | EF 17.6, 100% Usage | Composition Shingles | High | Vacant | Natural Gas Standard | Natural Gas | 32.48 | -80.72 | Electric, Premium, Heat Pump, Ventless, 120% Usage | 490.767 | 27.8985 | 81.0939 | 2.3638
2176 | Hour4 | Not in a census Place | Electric, 100% Usage | Electric, 100% Usage | EnergyStar, 100% Usage | 76F | G4500730 | None | 400%+ | Slab | 2 Car | 1 | None | Brick | Electricity | 78F | 100% Usage | Heat Pump | Heat Pump | Yes | ASHP, SEER 15, 8.5 HSPF | Ducted Heat Pump | Electricity ASHP | 80000-99999 | 80000-99999 | 60000-99999 | 10 ACH50 | R-30 | None | Brick, 12-in, 3-wythe, R-11 | South | G45000101 | 2 | 100% | Hour14 | EF 17.6, 100% Usage | Composition Shingles | Medium | Occupied | Natural Gas Standard | Natural Gas | 34.67 | -82.89 | Electric, Premium, Heat Pump, Ventless, 100% Usage | 859.2827 | 25.2498 | 77.4672 | 1.6347
1220 | Hour17 | In another census Place | Electric, 100% Usage | Electric, 100% Usage | EnergyStar, 100% Usage | 76F | G4500510 | 290 Rated kWh, 100% Usage | 150-200% | Slab | None | 1 | Wood, Medium/Dark | Wood Frame | Electricity | 65F | 100% Usage | AC, SEER 15 | Central AC | Yes | Electric Baseboard, 100% Efficiency | Non-Ducted Heating | Electricity Baseboard | 25000-29999 | 20000-39999 | 20000-39999 | 20 ACH50 | R-7 | None | Wood Stud, Uninsulated | West | G45001102 | 2 | 100% | Hour12 | EF 17.6, 100% Usage | Wood Shingles | Medium | Occupied | Electric Standard | Electricity | 33.68 | -78.92 | Electric, Premium, Heat Pump, Ventless, 100% Usage | 660.857 | 26.8286 | 78.7872 | 3.6982
1690 | Hour7 | In another census Place | Gas, 100% Usage | Electric, 100% Usage | Standard, 100% Usage | 75F | G4500310 | 290 Rated kWh, 100% Usage | 300-400% | Vented Crawlspace | 2 Car | 1 | Brick, Medium/Dark | Wood Frame | Electricity | 67F | 100% Usage | AC, SEER 10 | Central AC | Yes | Electric Furnace, 100% AFUE | Ducted Heating | Electricity Electric Furnace | 40000-44999 | 40000-59999 | 40000-59999 | 15 ACH50 | R-19 | Uninsulated | Wood Stud, Uninsulated | West | G45000900 | 1 | 100% | Hour16 | EF 19.9, 100% Usage | Composition Shingles | Medium | Occupied | Electric Standard | Electricity | 34.19 | -79.73 | Electric, Premium, Heat Pump, Ventless, 100% Usage | 679.942 | 26.9339 | 75.074 | 2.6877
1690 | Hour23 | Not in a census Place | None | Electric, 120% Usage | EnergyStar, 120% Usage | 72F | G4500410 | 318 Rated kWh, 120% Usage | 100-150% | Slab | 2 Car | 1 | Brick, Medium/Dark | Wood Frame | Electricity | 55F | 200% Usage | AC, SEER 15 | Central AC | Yes | Electric Furnace, 100% AFUE | Ducted Heating | Electricity Electric Furnace | 15000-19999 | <20000 | <20000 | 50 ACH50 | R-13 | None | Wood Stud, R-7 | Northeast | G45000900 | 1 | 200% | Hour10 | EF 17.6, 100% Usage | Composition Shingles | High | Vacant | Electric Standard | Electricity | 34.19 | -79.73 | Electric, Premium, Heat Pump, Ventless, 120% Usage | 540.746 | 26.9339 | 75.074 | 2.6877
1690 | Hour11 | Not in a census Place | Electric, 100% Usage | Gas, 100% Usage | Standard, 100% Usage | 78F | G4500790 | None | 400%+ | Vented Crawlspace | None | 2 | Brick, Medium/Dark | Wood Frame | Natural Gas | 67F | 100% Usage | AC, SEER 10 | Central AC | Yes | Fuel Furnace, 92.5% AFUE | Ducted Heating | Natural Gas Fuel Furnace | 180000-199999 | 140000+ | 150000+ | 8 ACH50 | Uninsulated | Uninsulated | Wood Stud, Uninsulated | East | G45000603 | 4 | 100% | Hour12 | EF 17.6, 100% Usage | Composition Shingles | Medium | Occupied | Natural Gas Standard | Natural Gas | 33.97 | -81 | Electric, Premium, Heat Pump, Ventless, 100% Usage | 945.226 | 27.4042 | 69.9128 | 1.3967
2176 | Hour4 | In another census Place | Gas, 120% Usage | Electric, 120% Usage | EnergyStar, 120% Usage | 75F | G4500050 | None | 0-100% | Heated Basement | None | 1 | None | Brick | Electricity | 78F | 200% Usage | Heat Pump | Heat Pump | Yes | ASHP, SEER 13, 7.7 HSPF | Ducted Heat Pump | Electricity ASHP | 10000-14999 | <20000 | <20000 | 10 ACH50 | R-13 | Uninsulated | Brick, 12-in, 3-wythe, R-11 | Northwest | G45001300 | 4 | 200% | Hour6 | EF 17.6, 100% Usage | Composition Shingles | High | Occupied | Electric Standard | Electricity | 33.46 | -80.86 | Electric, Premium, Heat Pump, Ventless, 120% Usage | 1435.812 | 26.3084 | 76.5629 | 2.0778
3301 | Hour1 | Not in a census Place | Gas, 80% Usage | Gas, 80% Usage | Standard, 80% Usage | 70F | G4500450 | None | 400%+ | Vented Crawlspace | 2 Car | 2 | Vinyl, Light | Wood Frame | Natural Gas | 76F | 50% Usage | AC, SEER 13 | Central AC | Yes | Fuel Furnace, 80% AFUE | Ducted Heating | Natural Gas Fuel Furnace | 100000-119999 | 100000-119999 | 100000-149999 | 7 ACH50 | R-30 | Ceiling R-13 | Wood Stud, R-11 | West | G45000105 | 2 | 50% | Hour7 | EF 19.9, 100% Usage | Asphalt Shingles, Medium | Low | Occupied | Natural Gas Tankless | Natural Gas | 34.9 | -82.22 | Electric, Premium, Heat Pump, Ventless, 80% Usage | 1171.159 | 25.1982 | 78.4795 | 2.0459
1220 | Hour20 | In another census Place | Electric, 100% Usage | Electric, 100% Usage | EnergyStar, 100% Usage | 76F | G4500690 | 318 Rated kWh, 100% Usage | 150-200% | Vented Crawlspace | None | 1 | Brick, Medium/Dark | Wood Frame | Electricity | 68F | 100% Usage | Heat Pump | Heat Pump | Yes | ASHP, SEER 13, 7.7 HSPF | Ducted Heat Pump | Electricity ASHP | 45000-49999 | 40000-59999 | 40000-59999 | 40 ACH50 | Uninsulated | Uninsulated | Wood Stud, R-7 | South | G45000700 | 4 | 100% | Hour8 | EF 17.6, 100% Usage | Metal, Dark | Medium | Occupied | Natural Gas Standard | Natural Gas | 34.79 | -79.37 | Electric, Premium, Heat Pump, Ventless, 100% Usage | 1025.061 | 26.5634 | 73.5288 | 2.6614
2176 | Hour6 | Not in a census Place | Electric, 100% Usage | Electric, 100% Usage | EnergyStar, 100% Usage | 72F | G4500450 | 318 Rated kWh, 100% Usage | 300-400% | Vented Crawlspace | 2 Car | 1 | Wood, Medium/Dark | Wood Frame | Electricity | 70F | 100% Usage | AC, SEER 15 | Central AC | Yes | Electric Furnace, 100% AFUE | Ducted Heating | Electricity Electric Furnace | 60000-69999 | 60000-79999 | 60000-99999 | 4 ACH50 | R-30 | Uninsulated | Wood Stud, R-11 | Southeast | G45000104 | 2 | 100% | Hour10 | EF 17.6, 100% Usage | Composition Shingles | Medium | Occupied | Electric Standard | Electricity | 34.9 | -82.22 | Electric, Premium, Heat Pump, Ventless, 100% Usage | 814.157 | 25.1982 | 78.4795 | 2.0459
2176 | Hour0 | Not in a census Place | Electric, 100% Usage | Electric, 100% Usage | EnergyStar, 100% Usage | 72F | G4500830 | 290 Rated kWh, 100% Usage | 300-400% | Slab | 1 Car | 1 | Brick, Medium/Dark | Wood Frame | Electricity | 55F | 100% Usage | AC, SEER 13 | Central AC | Yes | Electric Furnace, 100% AFUE | Ducted Heating | Electricity Electric Furnace | 50000-59999 | 40000-59999 | 40000-59999 | 15 ACH50 | Uninsulated | None | Wood Stud, Uninsulated | Northeast | G45000301 | 2 | 100% | Hour13 | EF 17.6, 100% Usage | Composition Shingles | Medium | Vacant | Natural Gas Standard | Natural Gas | 34.9 | -82.22 | Electric, Premium, Heat Pump, Ventless, 100% Usage | 475.486 | 25.1982 | 78.4795 | 2.0459
2663 | Hour1 | Not in a census Place | Electric, 100% Usage | Electric, 100% Usage | Standard, 100% Usage | 75F | G4500030 | 290 Rated kWh, 100% Usage | 300-400% | Slab | None | 2 | Vinyl, Light | Wood Frame | Electricity | 75F | 100% Usage | Heat Pump | Heat Pump | Yes | ASHP, SEER 13, 7.7 HSPF | Ducted Heat Pump | Electricity ASHP | 80000-99999 | 80000-99999 | 60000-99999 | 15 ACH50 | R-30 | None | Wood Stud, R-11 | East | G45001500 | 4 | 100% | Hour21 | EF 19.9, 100% Usage | Composition Shingles | Medium | Occupied | Electric Standard | Electricity | 33.37 | -81.97 | Electric, Premium, Heat Pump, Ventless, 100% Usage | 1178.787 | 26.5809 | 79.8519 | 1.8076
2176 | Hour4 | In another census Place | Gas, 100% Usage | Electric, 100% Usage | EnergyStar, 100% Usage | 75F | G4500030 | None | 400%+ | Slab | None | 1 | Brick, Medium/Dark | Wood Frame | Electricity | 75F | 100% Usage | Heat Pump | Heat Pump | Yes | ASHP, SEER 13, 7.7 HSPF | Ducted Heat Pump | Electricity ASHP | 200000+ | 140000+ | 150000+ | 15 ACH50 | R-30 | None | Wood Stud, R-11 | Southeast | G45001500 | 2 | 100% | Hour8 | EF 17.6, 100% Usage | Asphalt Shingles, Medium | Medium | Occupied | Electric Standard | Electricity | 33.37 | -81.97 | Electric, Premium, Heat Pump, Ventless, 100% Usage | 885.078 | 26.5809 | 79.8519 | 1.8076
2176 | Hour19 | Not in a census Place | Gas, 100% Usage | Electric, 100% Usage | EnergyStar, 100% Usage | 75F | G4500770 | 290 Rated kWh, 100% Usage | 300-400% | Vented Crawlspace | None | 1 | Vinyl, Light | Wood Frame | Natural Gas | 70F | 100% Usage | AC, SEER 13 | Central AC | Yes | Fuel Furnace, 80% AFUE | Ducted Heating | Natural Gas Fuel Furnace | 50000-59999 | 40000-59999 | 40000-59999 | 30 ACH50 | R-19 | Ceiling R-13 | Wood Stud, R-15 | East | G45000101 | 2 | 100% | Hour20 | EF 17.6, 100% Usage | Composition Shingles | Medium | Occupied | Natural Gas Standard | Natural Gas | 34.67 | -82.89 | Electric, Premium, Heat Pump, Ventless, 100% Usage | 712.511 | 25.2498 | 77.4672 | 1.6347
2176 | Hour3 | In another census Place | Electric, 120% Usage | Electric, 120% Usage | EnergyStar, 120% Usage | 65F | G4500630 | None | 400%+ | Heated Basement | 1 Car | 1 | Wood, Medium/Dark | Wood Frame | Electricity | 55F | 200% Usage | Heat Pump | Heat Pump | Yes | ASHP, SEER 13, 7.7 HSPF | Ducted Heat Pump | Electricity ASHP | 120000-139999 | 120000-139999 | 100000-149999 | 30 ACH50 | R-19 | Uninsulated | Wood Stud, R-19 | South | G45000601 | 3 | 200% | Hour10 | EF 17.6, 100% Usage | Wood Shingles | High | Vacant | Electric Standard | Electricity | 33.94 | -81.12 | Electric, Premium, Heat Pump, Ventless, 120% Usage | 1224.836 | 27.9368 | 73.7627 | 2.5021
1690 | Hour18 | In another census Place | Gas, 80% Usage | Gas, 80% Usage | Standard, 80% Usage | 72F | G4500030 | None | 300-400% | Vented Crawlspace | None | 2 | None | Concrete | Natural Gas | 70F | 50% Usage | AC, SEER 10 | Central AC | Yes | Fuel Furnace, 80% AFUE | Ducted Heating | Natural Gas Fuel Furnace | 70000-79999 | 60000-79999 | 60000-99999 | 50 ACH50 | R-30 | Uninsulated | CMU, 6-in Hollow, Uninsulated | Northwest | G45001500 | 3 | 50% | Hour13 | EF 15.9, 100% Usage | Composition Shingles | Low | Occupied | Natural Gas Standard | Natural Gas | 33.37 | -81.97 | Electric, Premium, Heat Pump, Ventless, 80% Usage | 1013.361 | 26.5809 | 79.8519 | 1.8076
3301 | Hour2 | In another census Place | Electric, 80% Usage | Electric, 80% Usage | EnergyStar, 80% Usage | 65F | G4500630 | 318 Rated kWh, 80% Usage | 0-100% | Vented Crawlspace | 2 Car | 2 | Vinyl, Light | Wood Frame | Electricity | 68F | 50% Usage | AC, SEER 15 | Central AC | Yes | Electric Furnace, 100% AFUE | Ducted Heating | Electricity Electric Furnace | 20000-24999 | 20000-39999 | 20000-39999 | 25 ACH50 | R-13 | Ceiling R-19 | Wood Stud, R-11 | Southwest | G45000602 | 7 | 50% | Hour17 | EF 17.6, 100% Usage | Composition Shingles | Low | Occupied | Natural Gas Standard | Natural Gas | 33.94 | -81.12 | Electric, Premium, Heat Pump, Ventless, 80% Usage | 2682.1583 | 27.9368 | 73.7627 | 2.5021
2663 | Hour14 | In another census Place | Electric, 80% Usage | Electric, 80% Usage | EnergyStar, 80% Usage | 72F | G4500570 | 290 Rated kWh, 80% Usage | 150-200% | Slab | 2 Car | 3 | None | Brick | Electricity | 55F | 50% Usage | AC, SEER 10 | Central AC | Yes | Electric Furnace, 100% AFUE | Ducted Heating | Electricity Electric Furnace | 30000-34999 | 20000-39999 | 20000-39999 | 20 ACH50 | None | None | Brick, 12-in, 3-wythe, R-7 | North | G45000700 | 2 | 50% | Hour7 | EF 10.5, 100% Usage | Composition Shingles | Low | Vacant | Electric Standard | Electricity | 35.02 | -80.62 | Electric, Premium, Heat Pump, Ventless, 80% Usage | 535.125 | 25.8645 | 70.7053 | 2.0834
885 | Hour1 | Not in a census Place | Electric, 80% Usage | Electric, 80% Usage | Standard, 80% Usage | 75F | G4500750 | 290 Rated kWh, 80% Usage | 300-400% | Vented Crawlspace | 1 Car | 2 | Vinyl, Light | Wood Frame | Electricity | 67F | 50% Usage | AC, SEER 15 | Central AC | Yes | Electric Furnace, 100% AFUE | Ducted Heating | Electricity Electric Furnace | 45000-49999 | 40000-59999 | 40000-59999 | 20 ACH50 | R-30 | Ceiling R-13 | Wood Stud, R-11 | West | G45001300 | 1 | 50% | Hour5 | EF 19.9, 100% Usage | Asphalt Shingles, Medium | Low | Occupied | Electric Standard | Electricity | 33.46 | -80.86 | Electric, Premium, Heat Pump, Ventless, 80% Usage | 745.7881 | 26.3084 | 76.5629 | 2.0778
2176 | Hour23 | Not in a census Place | Electric, 100% Usage | Electric, 100% Usage | EnergyStar, 100% Usage | 70F | G4500830 | 290 Rated kWh, 100% Usage | 400%+ | Slab | 2 Car | 1 | None | Concrete | Electricity | 72F | 100% Usage | Room AC, EER 10.7 | Room AC | Yes | Electric Furnace, 100% AFUE | Ducted Heating | Electricity Electric Furnace | 80000-99999 | 80000-99999 | 60000-99999 | 15 ACH50 | R-19 | None | CMU, 6-in Hollow, R-15 | East | G45000302 | 2 | 100% | Hour10 | EF 17.6, 100% Usage | Composition Shingles | Medium | Occupied | Electric Standard | Electricity | 34.9 | -82.22 | Electric, Premium, Heat Pump, Ventless, 100% Usage | 852.119 | 25.1982 | 78.4795 | 2.0459
2663 | Hour6 | Not in a census Place | Electric, 100% Usage | Gas, 100% Usage | EnergyStar, 100% Usage | 70F | G4500450 | None | 200-300% | Slab | 2 Car | 2 | Wood, Medium/Dark | Wood Frame | Natural Gas | 68F | 100% Usage | AC, SEER 15 | Central AC | Yes | Fuel Furnace, 80% AFUE | Ducted Heating | Natural Gas Fuel Furnace | 45000-49999 | 40000-59999 | 40000-59999 | 15 ACH50 | R-19 | None | Wood Stud, R-15 | South | G45000105 | 2 | 100% | Hour14 | EF 15.9, 100% Usage | Wood Shingles | Medium | Occupied | Natural Gas Standard | Natural Gas | 34.9 | -82.22 | Electric, Premium, Heat Pump, Ventless, 100% Usage | 926.256 | 25.1982 | 78.4795 | 2.0459
1690 | Hour22 | In another census Place | Electric, 80% Usage | Electric, 80% Usage | Standard, 80% Usage | 75F | G4500790 | 318 Rated kWh, 80% Usage | 150-200% | Vented Crawlspace | None | 1 | None | Brick | Other Fuel | 72F | 50% Usage | AC, SEER 10 | Central AC | Yes | Other | Ducted Heating | None | 25000-29999 | 20000-39999 | 20000-39999 | 15 ACH50 | R-19 | Uninsulated | Brick, 12-in, 3-wythe, Uninsulated | Northeast | G45000605 | 2 | 50% | Hour21 | EF 17.6, 100% Usage | Composition Shingles | Low | Occupied | Electric Standard | Electricity | 33.97 | -81 | Electric, Premium, Heat Pump, Ventless, 80% Usage | 742.343 | 27.4042 | 69.9128 | 1.3967
2663 | Hour18 | In another census Place | Electric, 100% Usage | Electric, 100% Usage | EnergyStar, 100% Usage | 75F | G4500590 | 318 Rated kWh, 100% Usage | 400%+ | Slab | 3 Car | 2 | Vinyl, Light | Wood Frame | Natural Gas | 72F | 100% Usage | AC, SEER 13 | Central AC | Yes | Fuel Furnace, 92.5% AFUE | Ducted Heating | Natural Gas Fuel Furnace | 200000+ | 140000+ | 150000+ | 10 ACH50 | None | None | Wood Stud, R-15 | Northeast | G45000105 | 3 | 100% | Hour7 | EF 17.6, 100% Usage | Composition Shingles | Medium | Occupied | Natural Gas Standard | Natural Gas | 34.25 | -82.16 | Electric, Premium, Heat Pump, Ventless, 100% Usage | 1081.1623 | 25.0049 | 82.1359 | 1.7288
885 | Hour8 | Not in a census Place | Electric, 80% Usage | Electric, 80% Usage | EnergyStar, 80% Usage | 67F | G4500510 | 290 Rated kWh, 80% Usage | 0-100% | Vented Crawlspace | None | 2 | Brick, Medium/Dark | Wood Frame | Electricity | 70F | 50% Usage | Heat Pump | Heat Pump | Yes | ASHP, SEER 10, 6.2 HSPF | Ducted Heat Pump | Electricity ASHP | <10000 | <20000 | <20000 | 15 ACH50 | R-30 | Uninsulated | Wood Stud, Uninsulated | South | G45001101 | 2 | 50% | Hour7 | EF 17.6, 100% Usage | Composition Shingles | Low | Occupied | Natural Gas Standard | Natural Gas | 33.68 | -78.92 | Electric, Premium, Heat Pump, Ventless, 80% Usage | 591.535 | 26.8286 | 78.7872 | 3.6982
1690 | Hour19 | SC, Mount Pleasant | Gas, 100% Usage | Electric, 100% Usage | EnergyStar, 100% Usage | 75F | G4500190 | 318 Rated kWh, 100% Usage | 300-400% | Slab | None | 1 | Brick, Medium/Dark | Wood Frame | Electricity | 70F | 100% Usage | Heat Pump | Heat Pump | Yes | ASHP, SEER 13, 7.7 HSPF | Ducted Heat Pump | Electricity ASHP | 100000-119999 | 100000-119999 | 100000-149999 | 20 ACH50 | R-19 | None | Wood Stud, Uninsulated | West | G45001203 | 5 | 100% | Hour12 | EF 17.6, 100% Usage | Wood Shingles | Medium | Occupied | Electric Standard | Electricity | 32.9 | -80.04 | Electric, Premium, Heat Pump, Ventless, 100% Usage | 1315.0389 | 27.3042 | 80.0156 | 2.915
1220 | Hour22 | In another census Place | Electric, 100% Usage | Electric, 100% Usage | Standard, 100% Usage | 78F | G4500830 | 290 Rated kWh, 100% Usage | 300-400% | Slab | None | 1 | Brick, Medium/Dark | Wood Frame | Electricity | 70F | 100% Usage | Heat Pump | Heat Pump | Yes | ASHP, SEER 13, 7.7 HSPF | Ducted Heat Pump | Electricity ASHP | 45000-49999 | 40000-59999 | 40000-59999 | 50 ACH50 | R-30 | None | Wood Stud, Uninsulated | West | G45000302 | 1 | 100% | Hour9 | EF 19.9, 100% Usage | Metal, Dark | Medium | Occupied | Electric Standard | Electricity | 34.9 | -82.22 | Electric, Premium, Heat Pump, Ventless, 100% Usage | 500.478 | 25.1982 | 78.4795 | 2.0459
8194 | Hour6 | In another census Place | Electric, 100% Usage | Electric, 100% Usage | EnergyStar, 100% Usage | 72F | G4500650 | None | 400%+ | Slab | 3 Car | 2 | Brick, Medium/Dark | Wood Frame | Electricity | 76F | 100% Usage | AC, SEER 15 | Central AC | Yes | Electric Furnace, 100% AFUE | Ducted Heating | Electricity Electric Furnace | 160000-179999 | 140000+ | 150000+ | 7 ACH50 | R-30 | None | Wood Stud, R-11 | East | G45001600 | 4 | 100% | Hour9 | EF 17.6, 100% Usage | Wood Shingles | Medium | Occupied | Natural Gas Standard | Natural Gas | 34.25 | -82.16 | Electric, Premium, Heat Pump, Ventless, 100% Usage | 2181.0837 | 25.0049 | 82.1359 | 1.7288
2663 | Hour18 | Not in a census Place | Electric, 120% Usage | Electric, 120% Usage | Standard, 120% Usage | 70F | G4500910 | None | 400%+ | Vented Crawlspace | 2 Car | 2 | Vinyl, Light | Brick | Electricity | 70F | 200% Usage | Heat Pump | Heat Pump | Yes | ASHP, SEER 13, 7.7 HSPF | Ducted Heat Pump | Electricity ASHP | 140000-159999 | 140000+ | 100000-149999 | 10 ACH50 | R-30 | Ceiling R-19 | Brick, 12-in, 3-wythe, R-11 | Northeast | G45000501 | 2 | 200% | Hour14 | EF 15.9, 100% Usage | Composition Shingles | High | Occupied | Electric Standard | Electricity | 34.99 | -81.06 | Electric, Premium, Heat Pump, Ventless, 120% Usage | 1179.874 | 25.7772 | 78.0064 | 1.6001
1220 | Hour21 | Not in a census Place | Gas, 120% Usage | Electric, 120% Usage | EnergyStar, 120% Usage | 70F | G4500730 | 290 Rated kWh, 120% Usage | 400%+ | Slab | None | 1 | Vinyl, Light | Wood Frame | Natural Gas | 65F | 200% Usage | AC, SEER 15 | Central AC | Yes | Fuel Furnace, 92.5% AFUE | Ducted Heating | Natural Gas Fuel Furnace | 160000-179999 | 140000+ | 150000+ | 20 ACH50 | R-38 | None | Wood Stud, R-11 | East | G45000101 | 3 | 200% | Hour19 | EF 17.6, 100% Usage | Asphalt Shingles, Medium | High | Occupied | Natural Gas Standard | Natural Gas | 34.67 | -82.89 | Electric, Premium, Heat Pump, Ventless, 120% Usage | 1148.595 | 25.2498 | 77.4672 | 1.6347
1220 | Hour23 | SC, Hilton Head Island | Electric, 120% Usage | None | EnergyStar, 120% Usage | 70F | G4500130 | None | 200-300% | Slab | None | 2 | Vinyl, Light | Wood Frame | Electricity | 72F | 200% Usage | AC, SEER 15 | Central AC | Yes | Electric Furnace, 100% AFUE | Ducted Heating | Electricity Electric Furnace | 60000-69999 | 60000-79999 | 60000-99999 | 10 ACH50 | R-19 | None | Wood Stud, R-11 | West | G45001400 | 4 | 200% | Hour9 | EF 19.9, 100% Usage | Metal, Dark | High | Occupied | Electric Standard | Electricity | 32.48 | -80.72 |  | 1248.068 | 27.8985 | 81.0939 | 2.3638
2176 | Hour23 | In another census Place | Electric, 80% Usage | Electric, 80% Usage | EnergyStar, 80% Usage | 70F | G4500790 | 290 Rated kWh, 80% Usage | 400%+ | Slab | None | 1 | Wood, Medium/Dark | Wood Frame | Electricity | 65F | 50% Usage | Heat Pump | Heat Pump | Yes | ASHP, SEER 13, 7.7 HSPF | Ducted Heat Pump | Electricity ASHP | 160000-179999 | 140000+ | 150000+ | 20 ACH50 | R-19 | None | Wood Stud, R-11 | East | G45000603 | 2 | 50% | Hour15 | EF 15.9, 100% Usage | Wood Shingles | Low | Occupied | Electric Tankless | Electricity | 33.97 | -81 | Electric, Premium, Heat Pump, Ventless, 80% Usage | 1216.407 | 27.4042 | 69.9128 | 1.3967
1690 | Hour11 | Not in a census Place | Electric, 100% Usage | Electric, 100% Usage | Standard, 100% Usage | 72F | G4500630 | 290 Rated kWh, 100% Usage | 300-400% | Slab | 1 Car | 1 | None | Brick | Electricity | 70F | 100% Usage | AC, SEER 10 | Central AC | Yes | Electric Baseboard, 100% Efficiency | Non-Ducted Heating | Electricity Baseboard | 60000-69999 | 60000-79999 | 60000-99999 | 5 ACH50 | R-19 | None | Brick, 12-in, 3-wythe, R-19 | South | G45000601 | 2 | 100% | Hour16 | EF 17.6, 100% Usage | Composition Shingles | Medium | Occupied | Electric Standard | Electricity | 33.94 | -81.12 | Electric, Premium, Heat Pump, Ventless, 100% Usage | 836.003 | 27.9368 | 73.7627 | 2.5021
2176 | Hour4 | Not in a census Place | Electric, 80% Usage | Electric, 80% Usage | EnergyStar, 80% Usage | 68F | G4500510 | 318 Rated kWh, 80% Usage | 300-400% | Ambient | None | 1 | Fiber-Cement, Light | Wood Frame | Electricity | 68F | 50% Usage | AC, SEER 10 | Central AC | Yes | Electric Furnace, 100% AFUE | Ducted Heating | Electricity Electric Furnace | 80000-99999 | 80000-99999 | 60000-99999 | 10 ACH50 | R-19 | Ceiling R-13 | Wood Stud, R-11 | East | G45001102 | 4 | 50% | Hour13 | EF 17.6, 100% Usage | Composition Shingles | Low | Occupied | Electric Standard | Electricity | 33.68 | -78.92 | Electric, Premium, Heat Pump, Ventless, 80% Usage | 1207.215 | 26.8286 | 78.7872 | 3.6982
1690 | Hour18 | SC, Charleston | Electric, 80% Usage | Electric, 80% Usage | EnergyStar, 80% Usage | 68F | G4500190 | 318 Rated kWh, 80% Usage | 200-300% | Vented Crawlspace | 1 Car | 1 | None | Brick | Electricity | 65F | 50% Usage | Heat Pump | Heat Pump | Yes | ASHP, SEER 13, 7.7 HSPF | Ducted Heat Pump | Electricity ASHP | 50000-59999 | 40000-59999 | 40000-59999 | 15 ACH50 | R-38 | Uninsulated | Brick, 12-in, 3-wythe, Uninsulated | Northeast | G45001202 | 3 | 50% | Hour18 | EF 17.6, 100% Usage | Composition Shingles | Low | Occupied | Electric Standard | Electricity | 32.9 | -80.04 | Electric, Premium, Heat Pump, Ventless, 80% Usage | 1076.648 | 27.3042 | 80.0156 | 2.915
633 | Hour4 | Not in a census Place | Electric, 100% Usage | Electric, 100% Usage | EnergyStar, 100% Usage | 72F | G4500450 | None | 150-200% | Vented Crawlspace | None | 2 | Brick, Medium/Dark | Wood Frame | Propane | 72F | 100% Usage | AC, SEER 13 | Central AC | Yes | Fuel Wall/Floor Furnace, 68% AFUE | Non-Ducted Heating | Propane Fuel Wall/Floor Furnace | 25000-29999 | 20000-39999 | 20000-39999 | 25 ACH50 | R-13 | Uninsulated | Wood Stud, Uninsulated | South | G45000103 | 2 | 100% | Hour7 | EF 19.9, 100% Usage | Composition Shingles | Medium | Occupied | Electric Standard | Electricity | 34.9 | -82.22 | Electric, Premium, Heat Pump, Ventless, 100% Usage | 553.433 | 25.1982 | 78.4795 | 2.0459
1690 | Hour1 | Not in a census Place | Electric, 100% Usage | Electric, 100% Usage | Standard, 100% Usage | 78F | G4500790 | None | 400%+ | Slab | 1 Car | 1 | Brick, Medium/Dark | Wood Frame | Electricity | 70F | 100% Usage | AC, SEER 13 | Central AC | Yes | Electric Baseboard, 100% Efficiency | Non-Ducted Heating | Electricity Baseboard | 80000-99999 | 80000-99999 | 60000-99999 | 25 ACH50 | R-30 | None | Wood Stud, Uninsulated | East | G45000605 | 1 | 100% | Hour19 | EF 17.6, 100% Usage | Composition Shingles | Medium | Occupied | Electric Tankless | Electricity | 33.97 | -81 | Electric, Premium, Heat Pump, Ventless, 100% Usage | 753.455 | 27.4042 | 69.9128 | 1.3967
1690 | Hour5 | Not in a census Place | Electric, 100% Usage | Electric, 100% Usage | Standard, 100% Usage | 70F | G4500830 | None | 300-400% | Slab | 2 Car | 1 | Brick, Medium/Dark | Wood Frame | Electricity | 70F | 100% Usage | AC, SEER 15 | Central AC | Yes | Electric Furnace, 100% AFUE | Ducted Heating | Electricity Electric Furnace | 70000-79999 | 60000-79999 | 60000-99999 | 15 ACH50 | R-30 | None | Wood Stud, R-11 | West | G45000302 | 4 | 100% | Hour22 | EF 19.9, 100% Usage | Composition Shingles | Medium | Occupied | Natural Gas Standard | Natural Gas | 34.9 | -82.22 | Electric, Premium, Heat Pump, Ventless, 100% Usage | 53.71 | 25.1982 | 78.4795 | 2.0459
1690 | Hour22 | Not in a census Place | Gas, 100% Usage | Electric, 100% Usage | EnergyStar, 100% Usage | 67F | G4500310 | None | 300-400% | Unheated Basement | 2 Car | 1 | Vinyl, Light | Wood Frame | Natural Gas | 68F | 100% Usage | AC, SEER 13 | Central AC | Yes | Fuel Furnace, 80% AFUE | Ducted Heating | Natural Gas Fuel Furnace | 50000-59999 | 40000-59999 | 40000-59999 | 5 ACH50 | R-30 | Ceiling R-13 | Wood Stud, R-15 | Southwest | G45000900 | 2 | 100% | Hour16 | EF 19.9, 100% Usage | Composition Shingles | Medium | Occupied | Natural Gas Standard | Natural Gas | 34.19 | -79.73 | Electric, Premium, Heat Pump, Ventless, 100% Usage | 1104.066 | 26.9339 | 75.074 | 2.6877
2176 | Hour6 | Not in a census Place | Gas, 100% Usage | Gas, 100% Usage | EnergyStar, 100% Usage | 70F | G4500450 | None | 150-200% | Slab | 2 Car | 1 | Wood, Medium/Dark | Wood Frame | Natural Gas | 72F | 100% Usage | AC, SEER 15 | Central AC | Yes | Fuel Furnace, 80% AFUE | Ducted Heating | Natural Gas Fuel Furnace | 35000-39999 | 20000-39999 | 20000-39999 | 15 ACH50 | R-30 | None | Wood Stud, R-11 | West | G45000103 | 4 | 100% | Hour2 | EF 17.6, 100% Usage | Asphalt Shingles, Medium | Medium | Occupied | Electric Premium | Electricity | 34.9 | -82.22 | Electric, Premium, Heat Pump, Ventless, 100% Usage | 975.827 | 25.1982 | 78.4795 | 2.0459
2176 | Hour23 | Not in a census Place | Electric, 100% Usage | Electric, 100% Usage | EnergyStar, 100% Usage | 78F | G4500150 | None | 300-400% | Slab | None | 2 | Wood, Medium/Dark | Wood Frame | Electricity | 70F | 100% Usage | Room AC, EER 10.7 | Room AC | No | Electric Baseboard, 100% Efficiency | Non-Ducted Heating | Electricity Baseboard | 70000-79999 | 60000-79999 | 60000-99999 | 20 ACH50 | R-7 | None | Wood Stud, Uninsulated | South | G45001201 | 4 | 100% | Hour12 | EF 17.6, 100% Usage | Metal, Dark | Medium | Occupied | Electric Standard | Electricity | 32.9 | -80.04 | Electric, Premium, Heat Pump, Ventless, 100% Usage | 730.691 | 27.3042 | 80.0156 | 2.915
3301 | Hour5 | Not in a census Place | Electric, 80% Usage | Electric, 80% Usage | Standard, 80% Usage | 72F | G4500790 | None | 300-400% | Vented Crawlspace | 2 Car | 2 | Vinyl, Light | Wood Frame | Electricity | 70F | 50% Usage | AC, SEER 15 | Central AC | Yes | Electric Furnace, 100% AFUE | Ducted Heating | Electricity Electric Furnace | 100000-119999 | 100000-119999 | 100000-149999 | 20 ACH50 | R-30 | Uninsulated | Wood Stud, Uninsulated | North | G45000604 | 5 | 50% | Hour9 | EF 17.6, 100% Usage | Composition Shingles | Low | Occupied | Electric Premium | Electricity | 33.97 | -81 | Electric, Premium, Heat Pump, Ventless, 80% Usage | 1728.2794 | 27.4042 | 69.9128 | 1.3967
3301 | Hour5 | Not in a census Place | Gas, 100% Usage | Electric, 100% Usage | EnergyStar, 100% Usage | 76F | G4500370 | None | 200-300% | Slab | 2 Car | 1 | Brick, Medium/Dark | Wood Frame | Natural Gas | 72F | 100% Usage | AC, SEER 13 | Central AC | Yes | Fuel Furnace, 76% AFUE | Ducted Heating | Natural Gas Fuel Furnace | 80000-99999 | 80000-99999 | 60000-99999 | 10 ACH50 | R-19 | None | Wood Stud, R-11 | Northeast | G45001500 | 6 | 100% | Hour22 | EF 19.9, 100% Usage | Composition Shingles | Medium | Occupied | Natural Gas Standard | Natural Gas | 33.47 | -82.04 | Electric, Premium, Heat Pump, Ventless, 100% Usage | 1402.061 | 27.1686 | 77.0073 | 2.0028
1690 | Hour1 | SC, Columbia | Electric, 80% Usage | Electric, 80% Usage | Standard, 80% Usage | 70F | G4500790 | None | 400%+ | Slab | 2 Car | 2 | None | Brick | Electricity | 70F | 50% Usage | Room AC, EER 9.8 | Room AC | No | Electric Baseboard, 100% Efficiency | Non-Ducted Heating | Electricity Baseboard | 70000-79999 | 60000-79999 | 60000-99999 | 15 ACH50 | R-13 | None | Brick, 12-in, 3-wythe, Uninsulated | West | G45000604 | 2 | 50% | Hour9 | EF 17.6, 100% Usage | Metal, Dark | Low | Occupied | Natural Gas Standard | Natural Gas | 33.97 | -81 | Electric, Premium, Heat Pump, Ventless, 80% Usage | 663.534 | 27.4042 | 69.9128 | 1.3967
1690 | Hour1 | SC, Rock Hill | Gas, 120% Usage | Electric, 120% Usage | Standard, 120% Usage | 72F | G4500910 | None | 200-300% | Vented Crawlspace | 1 Car | 2 | Wood, Medium/Dark | Wood Frame | Natural Gas | 67F | 200% Usage | AC, SEER 13 | Central AC | Yes | Fuel Furnace, 80% AFUE | Ducted Heating | Natural Gas Fuel Furnace | 30000-34999 | 20000-39999 | 20000-39999 | 20 ACH50 | R-13 | Uninsulated | Wood Stud, Uninsulated | Northwest | G45000502 | 1 | 200% | Hour17 | EF 17.6, 100% Usage | Wood Shingles | High | Occupied | Natural Gas Standard | Natural Gas | 34.99 | -81.06 | Electric, Premium, Heat Pump, Ventless, 120% Usage | 884.952 | 25.7772 | 78.0064 | 1.6001
3301 | Hour17 | Not in a census Place | Electric, 100% Usage | Electric, 100% Usage | Standard, 100% Usage | 75F | G4500130 | 318 Rated kWh, 100% Usage | 400%+ | Vented Crawlspace | None | 1 | Vinyl, Light | Brick | Natural Gas | 78F | 100% Usage | AC, SEER 15 | Central AC | Yes | Fuel Furnace, 80% AFUE | Ducted Heating | Natural Gas Fuel Furnace | 80000-99999 | 80000-99999 | 60000-99999 | 5 ACH50 | R-38 | Ceiling R-13 | Brick, 12-in, 3-wythe, R-11 | East | G45001400 | 1 | 100% | Hour18 | EF 15.9, 100% Usage | Composition Shingles | Medium | Occupied | Natural Gas Standard | Natural Gas | 32.48 | -80.72 | Electric, Premium, Heat Pump, Ventless, 100% Usage | 986.015 | 27.8985 | 81.0939 | 2.3638
3301 | Hour6 | Not in a census Place | Electric, 100% Usage | Electric, 100% Usage | EnergyStar, 100% Usage | 72F | G4500130 | None | 400%+ | Slab | None | 1 | Brick, Medium/Dark | Wood Frame | Electricity | 75F | 100% Usage | AC, SEER 13 | Central AC | Yes | Electric Furnace, 100% AFUE | Ducted Heating | Electricity Electric Furnace | 70000-79999 | 60000-79999 | 60000-99999 | 15 ACH50 | R-19 | None | Wood Stud, R-11 | East | G45001400 | 2 | 100% | Hour17 | EF 15.9, 100% Usage | Composition Shingles | Medium | Occupied | Electric Tankless | Electricity | 32.48 | -80.72 | Electric, Premium, Heat Pump, Ventless, 100% Usage | 1274.485 | 27.8985 | 81.0939 | 2.3638
1220 | Hour20 | SC, Hilton Head Island | Propane, 100% Usage | Electric, 100% Usage | EnergyStar, 100% Usage | 78F | G4500130 | 290 Rated kWh, 100% Usage | 200-300% | Vented Crawlspace | None | 1 | Aluminum, Light | Steel Frame | Propane | 75F | 100% Usage | AC, SEER 15 | Central AC | Yes | Fuel Furnace, 80% AFUE | Ducted Heating | Propane Fuel Furnace | 30000-34999 | 20000-39999 | 20000-39999 | 20 ACH50 | R-13 | Uninsulated | Wood Stud, Uninsulated | South | G45001400 | 1 | 100% | Hour10 | EF 17.6, 100% Usage | Composition Shingles | Medium | Occupied | Electric Premium | Electricity | 32.48 | -80.72 | Electric, Premium, Heat Pump, Ventless, 100% Usage | 697.063 | 27.8985 | 81.0939 | 2.3638
1220 | Hour7 | Not in a census Place | Electric, 100% Usage | Electric, 100% Usage | EnergyStar, 100% Usage | 72F | G4500870 | 290 Rated kWh, 100% Usage | 300-400% | Unheated Basement | None | 1 | Vinyl, Light | Wood Frame | Natural Gas | 78F | 100% Usage | AC, SEER 13 | Central AC | Yes | Fuel Furnace, 92.5% AFUE | Ducted Heating | Natural Gas Fuel Furnace | 60000-69999 | 60000-79999 | 60000-99999 | 40 ACH50 | R-30 | Uninsulated | Wood Stud, Uninsulated | South | G45000400 | 2 | 100% | Hour17 | EF 17.6, 100% Usage | Wood Shingles | Medium | Occupied | Natural Gas Standard | Natural Gas | 34.9 | -82.22 | Electric, Premium, Heat Pump, Ventless, 100% Usage | 769.367 | 25.1982 | 78.4795 | 2.0459
2176 | Hour1 | In another census Place | Electric, 100% Usage | Electric, 100% Usage | EnergyStar, 100% Usage | 72F | G4500430 | 318 Rated kWh, 100% Usage | 100-150% | Slab | 2 Car | 1 | Vinyl, Light | Wood Frame | Electricity | 68F | 100% Usage | AC, SEER 15 | Central AC | Yes | Electric Furnace, 100% AFUE | Ducted Heating | Electricity Electric Furnace | 20000-24999 | 20000-39999 | 20000-39999 | 6 ACH50 | R-30 | None | Wood Stud, R-11 | East | G45001000 | 2 | 100% | Hour17 | EF 15.9, 100% Usage | Composition Shingles | Medium | Occupied | Electric Standard | Electricity | 33.68 | -78.92 | Electric, Premium, Heat Pump, Ventless, 100% Usage | 852.351 | 26.8286 | 78.7872 | 3.6982
1690 | Hour4 | Not in a census Place | Electric, 80% Usage | Electric, 80% Usage | EnergyStar, 80% Usage | 76F | G4500790 | 318 Rated kWh, 80% Usage | 100-150% | Vented Crawlspace | 2 Car | 2 | None | Brick | Electricity | 65F | 50% Usage | AC, SEER 8 | Central AC | Yes | Electric Furnace, 100% AFUE | Ducted Heating | Electricity Electric Furnace | 10000-14999 | <20000 | <20000 | 15 ACH50 | R-13 | Uninsulated | Brick, 12-in, 3-wythe, R-11 | East | G45000603 | 1 | 50% | Hour18 | EF 15.9, 100% Usage | Composition Shingles | Low | Occupied | Electric Standard | Electricity | 33.97 | -81 | Electric, Premium, Heat Pump, Ventless, 80% Usage | 1168.1077 | 27.4042 | 69.9128 | 1.3967
3301 | Hour23 | SC, Greenville | Electric, 100% Usage | Electric, 100% Usage | EnergyStar, 100% Usage | 80F | G4500450 | None | 200-300% | Slab | 2 Car | 2 | Wood, Medium/Dark | Wood Frame | Natural Gas | 78F | 100% Usage | AC, SEER 15 | Central AC | Yes | Fuel Furnace, 76% AFUE | Ducted Heating | Natural Gas Fuel Furnace | 70000-79999 | 60000-79999 | 60000-99999 | 7 ACH50 | R-30 | None | Wood Stud, R-19 | East | G45000104 | 5 | 100% | Hour18 | EF 15.9, 100% Usage | Composition Shingles | Medium | Occupied | Natural Gas Standard | Natural Gas | 34.9 | -82.22 | Electric, Premium, Heat Pump, Ventless, 100% Usage | 829.584 | 25.1982 | 78.4795 | 2.0459
1220 | Hour0 | In another census Place | Electric, 80% Usage | Electric, 80% Usage | Standard, 80% Usage | 75F | G4500210 | None | 150-200% | Ambient | None | 1 | Vinyl, Light | Wood Frame | Electricity | 55F | 50% Usage | Heat Pump | Heat Pump | Yes | ASHP, SEER 13, 7.7 HSPF | Ducted Heat Pump | Electricity ASHP | 35000-39999 | 20000-39999 | 20000-39999 | 20 ACH50 | R-13 | Uninsulated | Wood Stud, Uninsulated | South | G45000400 | 3 | 50% | Hour9 | EF 19.9, 100% Usage | Composition Shingles | Low | Vacant | Electric Standard | Electricity | 35.43 | -81.93 | Electric, Premium, Heat Pump, Ventless, 80% Usage | 455.071 | 24.5737 | 81.1333 | 0.95727
1690 | Hour2 | Not in a census Place | Propane, 100% Usage | Electric, 100% Usage | EnergyStar, 100% Usage | 75F | G4500070 | None | 400%+ | Slab | 2 Car | 2 | Brick, Medium/Dark | Wood Frame | Propane | 68F | 100% Usage | AC, SEER 15 | Central AC | Yes | Fuel Furnace, 80% AFUE | Ducted Heating | Propane Fuel Furnace | 60000-69999 | 60000-79999 | 60000-99999 | 5 ACH50 | R-30 | None | Wood Stud, R-19 | Northwest | G45000200 | 1 | 100% | Hour7 | EF 17.6, 100% Usage | Composition Shingles | Medium | Occupied | Propane Standard | Propane | 34.5 | -82.71 | Electric, Premium, Heat Pump, Ventless, 100% Usage | 988.7115 | 25.8333 | 75.0295 | 2.162
3301 | Hour9 | Not in a census Place | Electric, 100% Usage | Electric, 100% Usage | Standard, 100% Usage | 75F | G4500430 | 290 Rated kWh, 100% Usage | 400%+ | Slab | 3 Car | 1 | Brick, Medium/Dark | Wood Frame | Electricity | 67F | 100% Usage | AC, SEER 15 | Central AC | Yes | Electric Furnace, 100% AFUE | Ducted Heating | Electricity Electric Furnace | 100000-119999 | 100000-119999 | 100000-149999 | 15 ACH50 | R-19 | None | Wood Stud, R-11 | East | G45001000 | 1 | 100% | Hour15 | EF 17.6, 100% Usage | Wood Shingles | Medium | Occupied | Electric Premium | Electricity | 33.68 | -78.92 | Electric, Premium, Heat Pump, Ventless, 100% Usage | 1199.1204 | 26.8286 | 78.7872 | 3.6982
885 | Hour22 | Not in a census Place | Electric, 120% Usage | Electric, 120% Usage | EnergyStar, 120% Usage | 72F | G4500430 | None | 400%+ | Slab | None | 2 | None | Brick | Electricity | 68F | 200% Usage | AC, SEER 15 | Central AC | Yes | Electric Furnace, 100% AFUE | Ducted Heating | Electricity Electric Furnace | 80000-99999 | 80000-99999 | 60000-99999 | 15 ACH50 | R-30 | None | Brick, 12-in, 3-wythe, R-19 | North | G45001000 | 3 | 200% | Hour18 | EF 17.6, 100% Usage | Composition Shingles | High | Occupied | Electric Standard | Electricity | 33.68 | -78.92 | Electric, Premium, Heat Pump, Ventless, 120% Usage | 924.868 | 26.8286 | 78.7872 | 3.6982
1220 | Hour21 | SC, Mount Pleasant | Electric, 120% Usage | Electric, 120% Usage | EnergyStar, 120% Usage | 75F | G4500190 | None | 200-300% | Slab | None | 1 | Stucco, Light | Wood Frame | Electricity | 65F | 200% Usage | Heat Pump | Heat Pump | Yes | ASHP, SEER 13, 7.7 HSPF | Ducted Heat Pump | Electricity ASHP | 35000-39999 | 20000-39999 | 20000-39999 | 15 ACH50 | R-30 | None | Wood Stud, R-15 | East | G45001203 | 1 | 200% | Hour17 | EF 17.6, 100% Usage | Composition Shingles | High | Occupied | Electric Standard | Electricity | 32.9 | -80.04 | Electric, Premium, Heat Pump, Ventless, 120% Usage | 984.364 | 27.3042 | 80.0156 | 2.915
3301 | Hour7 | Not in a census Place | Electric, 100% Usage | Electric, 100% Usage | EnergyStar, 100% Usage | 75F | G4500150 | 318 Rated kWh, 100% Usage | 400%+ | Slab | None | 1 | Wood, Medium/Dark | Wood Frame | Electricity | 68F | 100% Usage | AC, SEER 13 | Central AC | Yes | Electric Furnace, 100% AFUE | Ducted Heating | Electricity Electric Furnace | 100000-119999 | 100000-119999 | 100000-149999 | 5 ACH50 | R-19 | None | Wood Stud, Uninsulated | North | G45001203 | 3 | 100% | Hour17 | EF 19.9, 100% Usage | Composition Shingles | Medium | Occupied | Electric Standard | Electricity | 32.9 | -80.04 | Electric, Premium, Heat Pump, Ventless, 100% Usage | 1036.84 | 27.3042 | 80.0156 | 2.915
1220 | Hour11 | In another census Place | Electric, 100% Usage | Electric, 100% Usage | EnergyStar, 100% Usage | 78F | G4500070 | 290 Rated kWh, 100% Usage | 400%+ | Vented Crawlspace | 1 Car | 1 | Vinyl, Light | Wood Frame | Natural Gas | 68F | 100% Usage | Room AC, EER 12.0 | Room AC | No | Fuel Wall/Floor Furnace, 68% AFUE | Non-Ducted Heating | Natural Gas Fuel Wall/Floor Furnace | 80000-99999 | 80000-99999 | 60000-99999 | 20 ACH50 | R-30 | Ceiling R-19 | Wood Stud, R-15 | Southeast | G45000200 | 2 | 100% | Hour14 | EF 17.6, 100% Usage | Wood Shingles | Medium | Occupied | Natural Gas Standard | Natural Gas | 34.5 | -82.71 | Electric, Premium, Heat Pump, Ventless, 100% Usage | 616.146 | 25.8333 | 75.0295 | 2.162
885 | Hour3 | Not in a census Place | Gas, 80% Usage | Gas, 80% Usage | EnergyStar, 80% Usage | 76F | G4500670 | None | 300-400% | Slab | None | 1 | Vinyl, Light | Wood Frame | Natural Gas | 72F | 50% Usage | Room AC, EER 10.7 | Room AC | No | Fuel Boiler, 80% AFUE | Non-Ducted Heating | Natural Gas Fuel Boiler | 50000-59999 | 40000-59999 | 40000-59999 | 8 ACH50 | R-30 | None | Wood Stud, Uninsulated | North | G45001000 | 2 | 50% | Hour16 | EF 19.9, 100% Usage | Composition Shingles | Low | Occupied | Electric Premium | Electricity | 34.19 | -79.73 | Electric, Premium, Heat Pump, Ventless, 80% Usage | 337.565 | 26.9339 | 75.074 | 2.6877
3301 | Hour22 | SC, Myrtle Beach | Electric, 80% Usage | Electric, 80% Usage | Standard, 80% Usage | 72F | G4500510 | 318 Rated kWh, 80% Usage | 400%+ | Slab | 2 Car | 2 | Vinyl, Light | Brick | Electricity | 70F | 50% Usage | AC, SEER 13 | Central AC | Yes | Electric Furnace, 100% AFUE | Ducted Heating | Electricity Electric Furnace | 70000-79999 | 60000-79999 | 60000-99999 | 7 ACH50 | R-30 | None | Brick, 12-in, 3-wythe, R-11 | East | G45001102 | 1 | 50% | Hour14 | EF 17.6, 100% Usage | Composition Shingles | Low | Occupied | Electric Standard | Electricity | 33.68 | -78.92 | Electric, Premium, Heat Pump, Ventless, 80% Usage | 857.126 | 26.8286 | 78.7872 | 3.6982
1220 | Hour7 | Not in a census Place | Electric, 100% Usage | Electric, 100% Usage | EnergyStar, 100% Usage | 68F | G4500630 | 290 Rated kWh, 100% Usage | 100-150% | Vented Crawlspace | None | 2 | Vinyl, Light | Wood Frame | Electricity | 68F | 100% Usage | AC, SEER 10 | Central AC | Yes | Electric Furnace, 100% AFUE | Ducted Heating | Electricity Electric Furnace | 20000-24999 | 20000-39999 | 20000-39999 | 40 ACH50 | R-13 | Uninsulated | Wood Stud, Uninsulated | Southwest | G45000602 | 2 | 100% | Hour12 | EF 17.6, 100% Usage | Composition Shingles | Medium | Occupied | Electric Standard | Electricity | 33.94 | -81.12 | Electric, Premium, Heat Pump, Ventless, 100% Usage | 877.8 | 27.9368 | 73.7627 | 2.5021
1220 | Hour0 | Not in a census Place | Gas, 100% Usage | Propane, 100% Usage | EnergyStar, 100% Usage | 76F | G4500430 | None | 300-400% | Vented Crawlspace | None | 1 | None | Brick | Propane | 68F | 100% Usage | AC, SEER 13 | Central AC | Yes | Fuel Furnace, 80% AFUE | Ducted Heating | Propane Fuel Furnace | 50000-59999 | 40000-59999 | 40000-59999 | 15 ACH50 | R-30 | Uninsulated | Brick, 12-in, 3-wythe, Uninsulated | East | G45001000 | 2 | 100% | Hour18 | EF 15.9, 100% Usage | Composition Shingles | Medium | Occupied | Propane Standard | Propane | 33.68 | -78.92 | Electric, Premium, Heat Pump, Ventless, 100% Usage | 1119.668 | 26.8286 | 78.7872 | 3.6982
1690 | Hour1 | Not in a census Place | Electric, 80% Usage | Electric, 80% Usage | EnergyStar, 80% Usage | 70F | G4500630 | None | 300-400% | Slab | 2 Car | 1 | Wood, Medium/Dark | Wood Frame | Electricity | 72F | 50% Usage | Heat Pump | Heat Pump | Yes | ASHP, SEER 13, 7.7 HSPF | Ducted Heat Pump | Electricity ASHP | 80000-99999 | 80000-99999 | 60000-99999 | 10 ACH50 | R-30 | None | Wood Stud, R-11 | Southwest | G45000601 | 4 | 50% | Hour0 | EF 15.9, 100% Usage | Composition Shingles | Low | Occupied | Electric Standard | Electricity | 33.94 | -81.12 | Electric, Premium, Heat Pump, Ventless, 80% Usage | 971.624 | 27.9368 | 73.7627 | 2.5021
2176 | Hour22 | Not in a census Place | Electric, 100% Usage | Electric, 100% Usage | EnergyStar, 100% Usage | 68F | G4500310 | None | 200-300% | Slab | 2 Car | 2 | Shingle, Composition, Medium | Wood Frame | Natural Gas | 72F | 100% Usage | AC, SEER 13 | Central AC | Yes | Fuel Furnace, 92.5% AFUE | Ducted Heating | Natural Gas Fuel Furnace | 40000-44999 | 40000-59999 | 40000-59999 | 4 ACH50 | R-30 | None | Wood Stud, R-19 | East | G45000900 | 2 | 100% | Hour17 | EF 17.6, 100% Usage | Metal, Dark | Medium | Occupied | Natural Gas Standard | Natural Gas | 34.19 | -79.73 | Electric, Premium, Heat Pump, Ventless, 100% Usage | 1037.869 | 26.9339 | 75.074 | 2.6877
1220 | Hour6 | In another census Place | Electric, 120% Usage | Electric, 120% Usage | Standard, 120% Usage | 68F | G4500630 | 290 Rated kWh, 120% Usage | 400%+ | Slab | 1 Car | 1 | None | Brick | Electricity | 65F | 200% Usage | Heat Pump | Heat Pump | Yes | ASHP, SEER 13, 7.7 HSPF | Ducted Heat Pump | Electricity ASHP | 80000-99999 | 80000-99999 | 60000-99999 | 6 ACH50 | R-30 | None | Brick, 12-in, 3-wythe, R-11 | East | G45000602 | 3 | 200% | Hour13 | EF 15.9, 100% Usage | Composition Shingles | High | Occupied | Electric Standard | Electricity | 33.94 | -81.12 | Electric, Premium, Heat Pump, Ventless, 120% Usage | 1223.047 | 27.9368 | 73.7627 | 2.5021
8194 | Hour3 | In another census Place | Electric, 120% Usage | None | Standard, 120% Usage | 70F | G4500910 | 290 Rated kWh, 120% Usage | 400%+ | Vented Crawlspace | 3 Car | 2 | Vinyl, Light | Wood Frame | Electricity | 65F | 200% Usage | Heat Pump | Heat Pump | Yes | ASHP, SEER 13, 7.7 HSPF | Ducted Heat Pump | Electricity ASHP | 160000-179999 | 140000+ | 150000+ | 4 ACH50 | R-30 | Uninsulated | Wood Stud, Uninsulated | Northwest | G45000501 | 5 | 200% | Hour19 | EF 17.6, 100% Usage | Composition Shingles | High | Occupied | Electric Standard | Electricity | 34.99 | -81.06 |  | 2882.442 | 25.7772 | 78.0064 | 1.6001
3301 | Hour19 | SC, Mount Pleasant | Electric, 100% Usage | Electric, 100% Usage | EnergyStar, 100% Usage | 72F | G4500190 | None | 150-200% | Vented Crawlspace | None | 1 | Aluminum, Light | Steel Frame | Propane | 70F | 100% Usage | Room AC, EER 10.7 | Room AC | No | Fuel Wall/Floor Furnace, 68% AFUE | Non-Ducted Heating | Propane Fuel Wall/Floor Furnace | 25000-29999 | 20000-39999 | 20000-39999 | 15 ACH50 | R-13 | Uninsulated | Wood Stud, Uninsulated | West | G45001203 | 2 | 100% | Hour8 | EF 17.6, 100% Usage | Slate | Medium | Occupied | Electric Standard | Electricity | 32.9 | -80.04 | Electric, Premium, Heat Pump, Ventless, 100% Usage | 822.845 | 27.3042 | 80.0156 | 2.915
1220 | Hour1 | Not in a census Place | Electric, 80% Usage | Electric, 80% Usage | Standard, 80% Usage | 76F | G4500350 | None | 0-100% | Vented Crawlspace | 1 Car | 1 | Wood, Medium/Dark | Wood Frame | Electricity | 65F | 50% Usage | AC, SEER 10 | Central AC | Yes | Electric Furnace, 100% AFUE | Ducted Heating | Electricity Electric Furnace | 10000-14999 | <20000 | <20000 | 40 ACH50 | R-30 | Uninsulated | Wood Stud, R-7 | South | G45001201 | 1 | 50% | Hour14 | EF 17.6, 100% Usage | Composition Shingles | Low | Occupied | Electric Premium | Electricity | 32.9 | -80.04 | Electric, Premium, Heat Pump, Ventless, 80% Usage | 629.757 | 27.3042 | 80.0156 | 2.915
885 | Hour20 | Not in a census Place | Electric, 100% Usage | Electric, 100% Usage | EnergyStar, 100% Usage | 75F | G4500890 | 290 Rated kWh, 100% Usage | 200-300% | Vented Crawlspace | None | 1 | Shingle, Composition, Medium | Wood Frame | Electricity | 75F | 100% Usage | AC, SEER 13 | Central AC | Yes | Electric Furnace, 100% AFUE | Ducted Heating | Electricity Electric Furnace | 30000-34999 | 20000-39999 | 20000-39999 | 20 ACH50 | R-13 | Uninsulated | Wood Stud, R-7 | Southwest | G45000800 | 1 | 100% | Hour16 | EF 19.9, 100% Usage | Asphalt Shingles, Medium | Medium | Occupied | Electric Standard | Electricity | 34.19 | -79.73 | Electric, Premium, Heat Pump, Ventless, 100% Usage | 538.673 | 26.9339 | 75.074 | 2.6877
885 | Hour18 | Not in a census Place | Electric, 100% Usage | Electric, 100% Usage | EnergyStar, 100% Usage | 75F | G4500290 | None | 100-150% | Vented Crawlspace | None | 1 | Wood, Medium/Dark | Wood Frame | Electricity | 65F | 100% Usage | AC, SEER 10 | Central AC | Yes | Electric Furnace, 100% AFUE | Ducted Heating | Electricity Electric Furnace | 10000-14999 | <20000 | <20000 | 30 ACH50 | R-19 | Uninsulated | Wood Stud, Uninsulated | West | G45001300 | 1 | 100% | Hour23 | EF 17.6, 100% Usage | Composition Shingles | Medium | Occupied | Electric Standard | Electricity | 32.48 | -80.72 | Electric, Premium, Heat Pump, Ventless, 100% Usage | 737.044 | 27.8985 | 81.0939 | 2.3638
2176 | Hour17 | SC, Hilton Head Island | Electric, 120% Usage | Electric, 120% Usage | EnergyStar, 120% Usage | 68F | G4500130 | 290 Rated kWh, 120% Usage | 200-300% | Unvented Crawlspace | 2 Car | 2 | Vinyl, Light | Wood Frame | Electricity | 75F | 200% Usage | AC, SEER 13 | Central AC | Yes | Electric Furnace, 100% AFUE | Ducted Heating | Electricity Electric Furnace | 35000-39999 | 20000-39999 | 20000-39999 | 15 ACH50 | R-13 | Uninsulated | Wood Stud, R-11 | South | G45001400 | 2 | 200% | Hour4 | EF 15.9, 100% Usage | Asphalt Shingles, Medium | High | Occupied | Natural Gas Standard | Natural Gas | 32.48 | -80.72 | Electric, Premium, Heat Pump, Ventless, 120% Usage | 1221.809 | 27.8985 | 81.0939 | 2.3638
2176 | Hour10 | SC, Hilton Head Island | Electric, 100% Usage | Gas, 100% Usage | EnergyStar, 100% Usage | 72F | G4500130 | None | 400%+ | Slab | 2 Car | 1 | Vinyl, Light | Wood Frame | Electricity | 75F | 100% Usage | Room AC, EER 9.8 | Room AC | Yes | Electric Furnace, 100% AFUE | Ducted Heating | Electricity Electric Furnace | 80000-99999 | 80000-99999 | 60000-99999 | 20 ACH50 | R-19 | None | Wood Stud, Uninsulated | Northwest | G45001400 | 2 | 100% | Hour17 | EF 15.9, 100% Usage | Asphalt Shingles, Medium | Medium | Occupied | Electric Standard | Electricity | 32.48 | -80.72 | Electric, Premium, Heat Pump, Ventless, 100% Usage | 1077.96 | 27.8985 | 81.0939 | 2.3638
2176 | Hour4 | Not in a census Place | Propane, 100% Usage | Electric, 100% Usage | Standard, 100% Usage | 72F | G4500790 | None | 200-300% | Slab | None | 2 | Vinyl, Light | Wood Frame | Electricity | 68F | 100% Usage | Heat Pump | Heat Pump | Yes | ASHP, SEER 13, 7.7 HSPF | Ducted Heat Pump | Electricity ASHP | 25000-29999 | 20000-39999 | 20000-39999 | 15 ACH50 | R-30 | None | Wood Stud, Uninsulated | Northwest | G45000603 | 1 | 100% | Hour7 | EF 6.7, 100% Usage | Composition Shingles | Medium | Occupied | Electric Standard | Electricity | 33.97 | -81 | Electric, Premium, Heat Pump, Ventless, 100% Usage | 1093.72 | 27.4042 | 69.9128 | 1.3967
2176 | Hour23 | Not in a census Place | Electric, 100% Usage | Electric, 100% Usage | EnergyStar, 100% Usage | 75F | G4500070 | None | 200-300% | Heated Basement | 1 Car | 1 | Brick, Medium/Dark | Wood Frame | Electricity | 70F | 100% Usage | AC, SEER 10 | Central AC | Yes | Electric Furnace, 100% AFUE | Ducted Heating | Electricity Electric Furnace | 40000-44999 | 40000-59999 | 40000-59999 | 50 ACH50 | R-13 | Uninsulated | Wood Stud, Uninsulated | Southwest | G45000200 | 2 | 100% | Hour12 | EF 19.9, 100% Usage | Wood Shingles | Medium | Occupied | Electric Standard | Electricity | 34.5 | -82.71 | Electric, Premium, Heat Pump, Ventless, 100% Usage | 1041 | 25.8333 | 75.0295 | 2.162
2176 | Hour16 | Not in a census Place | Electric, 120% Usage | Electric, 120% Usage | Standard, 120% Usage | 70F | G4500370 | 290 Rated kWh, 120% Usage | 400%+ | Unheated Basement | 2 Car | 2 | Brick, Medium/Dark | Wood Frame | Natural Gas | 75F | 200% Usage | Room AC, EER 10.7 | Room AC | No | Fuel Boiler, 80% AFUE | Non-Ducted Heating | Natural Gas Fuel Boiler | 80000-99999 | 80000-99999 | 60000-99999 | 20 ACH50 | Uninsulated | Uninsulated | Wood Stud, Uninsulated | East | G45001500 | 2 | 200% | Hour19 | EF 10.5, 100% Usage | Composition Shingles | High | Occupied | Natural Gas Standard | Natural Gas | 33.47 | -82.04 | Electric, Premium, Heat Pump, Ventless, 120% Usage | 1039.004 | 27.1686 | 77.0073 | 2.0028
1690 | Hour3 | Not in a census Place | Gas, 100% Usage | Electric, 100% Usage | EnergyStar, 100% Usage | 72F | G4500090 | 318 Rated kWh, 100% Usage | 100-150% | Vented Crawlspace | None | 1 | Brick, Medium/Dark | Wood Frame | Natural Gas | 65F | 100% Usage | AC, SEER 13 | Central AC | Yes | Fuel Furnace, 60% AFUE | Ducted Heating | Natural Gas Fuel Furnace | 15000-19999 | <20000 | <20000 | 40 ACH50 | R-13 | Uninsulated | Wood Stud, Uninsulated | Northwest | G45001300 | 2 | 100% | Hour15 | EF 15.9, 100% Usage | Asphalt Shingles, Medium | Medium | Occupied | Natural Gas Premium | Natural Gas | 33.46 | -80.86 | Electric, Premium, Heat Pump, Ventless, 100% Usage | 956.652 | 26.3084 | 76.5629 | 2.0778
1690 | Hour7 | Not in a census Place | None | Electric, 120% Usage | EnergyStar, 120% Usage | 60F | G4500790 | None | 300-400% | Ambient | None | 2 | Vinyl, Light | Wood Frame | Electricity | 72F | 200% Usage | AC, SEER 13 | Central AC | Yes | Electric Furnace, 100% AFUE | Ducted Heating | Electricity Electric Furnace | 80000-99999 | 80000-99999 | 60000-99999 | 7 ACH50 | R-13 | Uninsulated | Wood Stud, R-11 | East | G45000603 | 4 | 200% | Hour9 | EF 19.9, 100% Usage | Composition Shingles | High | Occupied | Electric Standard | Electricity | 33.97 | -81 | Electric, Premium, Heat Pump, Ventless, 120% Usage | 1325.075 | 27.4042 | 69.9128 | 1.3967
2176 | Hour23 | Not in a census Place | Electric, 100% Usage | Electric, 100% Usage | EnergyStar, 100% Usage | 75F | G4500310 | 290 Rated kWh, 100% Usage | 400%+ | Vented Crawlspace | None | 2 | Vinyl, Light | Wood Frame | Electricity | 68F | 100% Usage | AC, SEER 10 | Central AC | Yes | Electric Furnace, 100% AFUE | Ducted Heating | Electricity Electric Furnace | 200000+ | 140000+ | 150000+ | 30 ACH50 | R-30 | Uninsulated | Wood Stud, Uninsulated | Northeast | G45000900 | 2 | 100% | Hour8 | EF 15.9, 100% Usage | Asphalt Shingles, Medium | Medium | Occupied | Natural Gas Standard | Natural Gas | 34.19 | -79.73 | Electric, Premium, Heat Pump, Ventless, 100% Usage | 1114.576 | 26.9339 | 75.074 | 2.6877
1690 | Hour5 | Not in a census Place | Electric, 100% Usage | Gas, 100% Usage | EnergyStar, 100% Usage | 76F | G4500830 | 290 Rated kWh, 100% Usage | 300-400% | Slab | 1 Car | 2 | None | Brick | Natural Gas | 70F | 100% Usage | AC, SEER 13 | Central AC | Yes | Fuel Furnace, 60% AFUE | Ducted Heating | Natural Gas Fuel Furnace | 80000-99999 | 80000-99999 | 60000-99999 | 10 ACH50 | R-7 | None | Brick, 12-in, 3-wythe, R-11 | North | G45000302 | 4 | 100% | Hour11 | EF 19.9, 100% Usage | Tile, Clay or Ceramic | Medium | Occupied | Natural Gas Standard | Natural Gas | 34.9 | -82.22 | Electric, Premium, Heat Pump, Ventless, 100% Usage | 872.402 | 25.1982 | 78.4795 | 2.0459
3301 | Hour0 | In another census Place | Gas, 100% Usage | Electric, 100% Usage | EnergyStar, 100% Usage | 75F | G4500790 | None | 400%+ | Heated Basement | None | 1 | Vinyl, Light | Wood Frame | Natural Gas | 70F | 100% Usage | Room AC, EER 10.7 | Room AC | No | Fuel Boiler, 80% AFUE | Non-Ducted Heating | Natural Gas Fuel Boiler | 120000-139999 | 120000-139999 | 100000-149999 | 40 ACH50 | R-13 | Uninsulated | Wood Stud, Uninsulated | Northeast | G45000604 | 4 | 100% | Hour8 | EF 17.6, 100% Usage | Composition Shingles | Medium | Occupied | Natural Gas Premium | Natural Gas | 33.97 | -81 | Electric, Premium, Heat Pump, Ventless, 100% Usage | 1368.586 | 27.4042 | 69.9128 | 1.3967
1220 | Hour3 | In another census Place | Electric, 120% Usage | Electric, 120% Usage | EnergyStar, 120% Usage | 72F | G4500770 | 290 Rated kWh, 120% Usage | 300-400% | Vented Crawlspace | None | 1 | Vinyl, Light | Wood Frame | Electricity | 72F | 200% Usage | Room AC, EER 9.8 | Room AC | No | Electric Baseboard, 100% Efficiency | Non-Ducted Heating | Electricity Baseboard | 35000-39999 | 20000-39999 | 20000-39999 | 20 ACH50 | Uninsulated | Uninsulated | Wood Stud, Uninsulated | South | G45000101 | 1 | 200% | Hour22 | EF 17.6, 100% Usage | Wood Shingles | High | Occupied | Electric Premium | Electricity | 34.67 | -82.89 | Electric, Premium, Heat Pump, Ventless, 120% Usage | 791.138 | 25.2498 | 77.4672 | 1.6347
2663 | Hour5 | Not in a census Place | Electric, 120% Usage | Electric, 120% Usage | Standard, 120% Usage | 65F | G4500450 | None | 400%+ | Slab | 3 Car | 1 | Stucco, Light | Wood Frame | Electricity | 80F | 200% Usage | AC, SEER 13 | Central AC | Yes | Electric Furnace, 100% AFUE | Ducted Heating | Electricity Electric Furnace | 80000-99999 | 80000-99999 | 60000-99999 | 10 ACH50 | R-30 | None | Wood Stud, R-11 | North | G45000102 | 2 | 200% | Hour13 | EF 17.6, 100% Usage | Asphalt Shingles, Medium | High | Occupied | Electric Standard | Electricity | 34.9 | -82.22 | Electric, Premium, Heat Pump, Ventless, 120% Usage | 1108.78 | 25.1982 | 78.4795 | 2.0459
1690 | Hour7 | SC, Mount Pleasant | Electric, 120% Usage | Electric, 120% Usage | EnergyStar, 120% Usage | 75F | G4500190 | 290 Rated kWh, 120% Usage | 300-400% | Vented Crawlspace | None | 1 | Brick, Medium/Dark | Wood Frame | Electricity | 75F | 200% Usage | Room AC, EER 12.0 | Room AC | No | Electric Baseboard, 100% Efficiency | Non-Ducted Heating | Electricity Baseboard | 70000-79999 | 60000-79999 | 60000-99999 | 40 ACH50 | R-19 | Uninsulated | Wood Stud, Uninsulated | East | G45001203 | 3 | 200% | Hour10 | EF 17.6, 100% Usage | Slate | High | Occupied | Electric Standard | Electricity | 32.9 | -80.04 | Electric, Premium, Heat Pump, Ventless, 120% Usage | 953.497 | 27.3042 | 80.0156 | 2.915
1690 | Hour5 | Not in a census Place | Electric, 120% Usage | Electric, 120% Usage | EnergyStar, 120% Usage | 70F | G4500910 | None | 300-400% | Slab | 2 Car | 1 | Brick, Medium/Dark | Wood Frame | Electricity | 68F | 200% Usage | Heat Pump | Heat Pump | Yes | ASHP, SEER 15, 8.5 HSPF | Ducted Heat Pump | Electricity ASHP | 35000-39999 | 20000-39999 | 20000-39999 | 4 ACH50 | R-38 | None | Wood Stud, R-11 | Northeast | G45000501 | 1 | 200% | Hour8 | None | Composition Shingles | High | Occupied | Electric Standard | Electricity | 34.99 | -81.06 | Electric, Premium, Heat Pump, Ventless, 120% Usage | 853.631 | 25.7772 | 78.0064 | 1.6001
1220 | Hour12 | SC, Charleston | Electric, 80% Usage | Electric, 80% Usage | EnergyStar, 80% Usage | 78F | G4500190 | None | 200-300% | Vented Crawlspace | 1 Car | 1 | Wood, Medium/Dark | Wood Frame | Electricity | 70F | 50% Usage | AC, SEER 10 | Central AC | Yes | Electric Baseboard, 100% Efficiency | Non-Ducted Heating | Electricity Baseboard | 40000-44999 | 40000-59999 | 40000-59999 | 15 ACH50 | R-19 | Uninsulated | Wood Stud, R-7 | Southeast | G45001202 | 2 | 50% | Hour14 | EF 17.6, 100% Usage | Composition Shingles | Low | Occupied | Natural Gas Standard | Natural Gas | 32.9 | -80.04 | Electric, Premium, Heat Pump, Ventless, 80% Usage | 560.034 | 27.3042 | 80.0156 | 2.915
2663 | Hour19 | SC, Florence | Electric, 120% Usage | Electric, 120% Usage | EnergyStar, 120% Usage | 78F | G4500410 | None | 400%+ | Slab | 2 Car | 1 | Wood, Medium/Dark | Wood Frame | Electricity | 55F | 200% Usage | AC, SEER 10 | Central AC | Yes | Electric Furnace, 100% AFUE | Ducted Heating | Electricity Electric Furnace | 80000-99999 | 80000-99999 | 60000-99999 | 10 ACH50 | R-13 | None | Wood Stud, Uninsulated | West | G45000900 | 2 | 200% | Hour17 | EF 15.9, 100% Usage | Composition Shingles | High | Vacant | Natural Gas Standard | Natural Gas | 34.19 | -79.73 | Electric, Premium, Heat Pump, Ventless, 120% Usage | 417.789 | 26.9339 | 75.074 | 2.6877
1220 | Hour6 | Not in a census Place | Electric, 120% Usage | Electric, 120% Usage | Standard, 120% Usage | 72F | G4500890 | 318 Rated kWh, 120% Usage | 100-150% | Slab | None | 1 | Wood, Medium/Dark | Wood Frame | Electricity | 72F | 200% Usage | Heat Pump | Heat Pump | Yes | ASHP, SEER 13, 7.7 HSPF | Ducted Heat Pump | Electricity ASHP | 15000-19999 | <20000 | <20000 | 25 ACH50 | R-19 | None | Wood Stud, R-11 | North | G45000800 | 2 | 200% | Hour16 | EF 17.6, 100% Usage | Composition Shingles | High | Occupied | Electric Standard | Electricity | 34.19 | -79.73 | Electric, Premium, Heat Pump, Ventless, 120% Usage | 1121.897 | 26.9339 | 75.074 | 2.6877
2176 | Hour6 | In another census Place | None | Electric, 100% Usage | EnergyStar, 100% Usage | 78F | G4500590 | None | 0-100% | Slab | None | 1 | Vinyl, Light | Wood Frame | Electricity | 70F | 100% Usage | Heat Pump | Heat Pump | Yes | ASHP, SEER 13, 7.7 HSPF | Ducted Heat Pump | Electricity ASHP | 15000-19999 | <20000 | <20000 | 15 ACH50 | R-7 | None | Wood Stud, R-11 | East | G45000105 | 3 | 100% | Hour13 | EF 15.9, 100% Usage | Metal, Dark | Medium | Occupied | Electric Standard | Electricity | 34.25 | -82.16 | Electric, Premium, Heat Pump, Ventless, 100% Usage | 622.159 | 25.0049 | 82.1359 | 1.7288
1220 | Hour5 | SC, Spartanburg | Electric, 100% Usage | Electric, 100% Usage | EnergyStar, 100% Usage | 68F | G4500830 | 318 Rated kWh, 100% Usage | 200-300% | Slab | None | 2 | Wood, Medium/Dark | Wood Frame | Electricity | 68F | 100% Usage | AC, SEER 13 | Central AC | Yes | Electric Furnace, 100% AFUE | Ducted Heating | Electricity Electric Furnace | 40000-44999 | 40000-59999 | 40000-59999 | 15 ACH50 | R-7 | None | Wood Stud, Uninsulated | Southwest | G45000301 | 2 | 100% | Hour7 | EF 17.6, 100% Usage | Metal, Dark | Medium | Occupied | Electric Standard | Electricity | 34.9 | -82.22 | Electric, Premium, Heat Pump, Ventless, 100% Usage | 1017.072 | 25.1982 | 78.4795 | 2.0459
3301 | Hour20 | Not in a census Place | None | Electric, 80% Usage | EnergyStar, 80% Usage | 72F | G4500630 | 290 Rated kWh, 80% Usage | 400%+ | Slab | 2 Car | 2 | Brick, Medium/Dark | Wood Frame | Electricity | 75F | 50% Usage | Heat Pump | Heat Pump | Yes | ASHP, SEER 15, 8.5 HSPF | Ducted Heat Pump | Electricity ASHP | 100000-119999 | 100000-119999 | 100000-149999 | 6 ACH50 | R-30 | None | Wood Stud, R-11 | South | G45000601 | 2 | 50% | Hour5 | EF 15.9, 100% Usage | Composition Shingles | Low | Occupied | Electric Standard | Electricity | 33.94 | -81.12 | Electric, Premium, Heat Pump, Ventless, 80% Usage | 855.502 | 27.9368 | 73.7627 | 2.5021
1690 | Hour1 | SC, Greenville | Electric, 120% Usage | Electric, 120% Usage | EnergyStar, 120% Usage | 70F | G4500450 | None | 400%+ | Vented Crawlspace | 1 Car | 1 | Vinyl, Light | Wood Frame | Natural Gas | 75F | 200% Usage | Room AC, EER 10.7 | Room AC | Yes | Fuel Furnace, 92.5% AFUE | Ducted Heating | Natural Gas Fuel Furnace | 70000-79999 | 60000-79999 | 60000-99999 | 40 ACH50 | R-7 | Uninsulated | Wood Stud, Uninsulated | South | G45000104 | 2 | 200% | Hour10 | EF 17.6, 100% Usage | Composition Shingles | High | Occupied | Electric Standard | Electricity | 34.9 | -82.22 | Electric, Premium, Heat Pump, Ventless, 120% Usage | 867.829 | 25.1982 | 78.4795 | 2.0459
1220 | Hour12 | In another census Place | Electric, 120% Usage | Electric, 120% Usage | EnergyStar, 120% Usage | 76F | G4500910 | None | 200-300% | Slab | None | 1 | Vinyl, Light | Wood Frame | Natural Gas | 70F | 200% Usage | AC, SEER 13 | Central AC | Yes | Fuel Furnace, 92.5% AFUE | Ducted Heating | Natural Gas Fuel Furnace | 60000-69999 | 60000-79999 | 60000-99999 | 15 ACH50 | Uninsulated | None | Wood Stud, Uninsulated | South | G45000502 | 3 | 200% | Hour10 | EF 17.6, 100% Usage | Composition Shingles | High | Occupied | Natural Gas Standard | Natural Gas | 34.99 | -81.06 | Electric, Premium, Heat Pump, Ventless, 120% Usage | 1031.699 | 25.7772 | 78.0064 | 1.6001
1690 | Hour14 | Not in a census Place | Propane, 80% Usage | Electric, 80% Usage | EnergyStar, 80% Usage | 75F | G4500110 | 318 Rated kWh, 80% Usage | 400%+ | Slab | 2 Car | 2 | None | Brick | Electricity | 55F | 50% Usage | Room AC, EER 10.7 | Room AC | No | Electric Baseboard, 100% Efficiency | Non-Ducted Heating | Electricity Baseboard | 80000-99999 | 80000-99999 | 60000-99999 | 15 ACH50 | R-7 | None | Brick, 12-in, 3-wythe, R-7 | South | G45001300 | 3 | 50% | Hour5 | EF 19.9, 100% Usage | Composition Shingles | Low | Vacant | Electric Standard | Electricity | 33.46 | -80.86 | Electric, Premium, Heat Pump, Ventless, 80% Usage | 350.65 | 26.3084 | 76.5629 | 2.0778
1690 | Hour18 | Not in a census Place | Electric, 100% Usage | Electric, 100% Usage | EnergyStar, 100% Usage | 65F | G4500510 | None | 400%+ | Slab | 2 Car | 1 | None | Brick | Electricity | 70F | 100% Usage | AC, SEER 10 | Central AC | Yes | Electric Furnace, 100% AFUE | Ducted Heating | Electricity Electric Furnace | 140000-159999 | 140000+ | 100000-149999 | 7 ACH50 | R-30 | None | Brick, 12-in, 3-wythe, R-11 | South | G45001101 | 2 | 100% | Hour10 | EF 17.6, 100% Usage | Composition Shingles | Medium | Occupied | Electric Premium | Electricity | 33.68 | -78.92 | Electric, Premium, Heat Pump, Ventless, 100% Usage | 871.502 | 26.8286 | 78.7872 | 3.6982
2663 | Hour5 | Not in a census Place | Propane, 100% Usage | Electric, 100% Usage | Standard, 100% Usage | 75F | G4500450 | None | 300-400% | Vented Crawlspace | 2 Car | 1 | Stucco, Light | Concrete | Electricity | 55F | 100% Usage | AC, SEER 13 | Central AC | Yes | Electric Furnace, 100% AFUE | Ducted Heating | Electricity Electric Furnace | 40000-44999 | 40000-59999 | 40000-59999 | 15 ACH50 | R-13 | Uninsulated | CMU, 6-in Hollow, Uninsulated | South | G45000104 | 1 | 100% | Hour17 | EF 17.6, 100% Usage | Composition Shingles | Medium | Vacant | Electric Standard | Electricity | 34.9 | -82.22 | Electric, Premium, Heat Pump, Ventless, 100% Usage | 430.187 | 25.1982 | 78.4795 | 2.0459
8194 | Hour13 | SC, Mount Pleasant | Gas, 100% Usage | Electric, 100% Usage | Standard, 100% Usage | 70F | G4500190 | None | 400%+ | Vented Crawlspace | 2 Car | 2 | Vinyl, Light | Wood Frame | Electricity | 55F | 100% Usage | AC, SEER 15 | Central AC | Yes | Electric Furnace, 100% AFUE | Ducted Heating | Electricity Electric Furnace | 200000+ | 140000+ | 150000+ | 1 ACH50 | R-30 | Ceiling R-19 | Wood Stud, R-11 | Northwest | G45001203 | 5 | 100% | Hour21 | EF 19.9, 100% Usage | Wood Shingles | Medium | Vacant | Natural Gas Standard | Natural Gas | 32.9 | -80.04 | Electric, Premium, Heat Pump, Ventless, 100% Usage | 793.47 | 27.3042 | 80.0156 | 2.915
885 | Hour16 | In another census Place | Electric, 100% Usage | Electric, 100% Usage | EnergyStar, 100% Usage | 68F | G4500790 | None | 0-100% | Vented Crawlspace | 1 Car | 1 | None | Brick | Electricity | 70F | 100% Usage | AC, SEER 13 | Central AC | Yes | Electric Furnace, 100% AFUE | Ducted Heating | Electricity Electric Furnace | 15000-19999 | <20000 | <20000 | 15 ACH50 | Uninsulated | Uninsulated | Brick, 12-in, 3-wythe, Uninsulated | Southeast | G45000603 | 2 | 100% | Hour6 | EF 15.9, 100% Usage | Asphalt Shingles, Medium | Medium | Occupied | Natural Gas Standard | Natural Gas | 33.97 | -81 | Electric, Premium, Heat Pump, Ventless, 100% Usage | 842.574 | 27.4042 | 69.9128 | 1.3967
2176 | Hour20 | Not in a census Place | Electric, 100% Usage | Electric, 100% Usage | Standard, 100% Usage | 72F | G4500790 | 290 Rated kWh, 100% Usage | 400%+ | Slab | 2 Car | 2 | None | Concrete | Electricity | 68F | 100% Usage | Heat Pump | Heat Pump | Yes | ASHP, SEER 13, 7.7 HSPF | Ducted Heat Pump | Electricity ASHP | 140000-159999 | 140000+ | 150000+ | 15 ACH50 | R-13 | None | CMU, 6-in Hollow, R-11 | North | G45000603 | 1 | 100% | Hour12 | EF 15.9, 100% Usage | Composition Shingles | Medium | Occupied | Propane Standard | Propane | 33.97 | -81 | Electric, Premium, Heat Pump, Ventless, 100% Usage | 919.658 | 27.4042 | 69.9128 | 1.3967
3301 | Hour8 | In another census Place | Gas, 120% Usage | Electric, 120% Usage | EnergyStar, 120% Usage | 72F | G4500070 | None | 400%+ | Slab | 2 Car | 2 | Shingle, Asbestos, Medium | Wood Frame | Natural Gas | 75F | 200% Usage | AC, SEER 13 | Central AC | Yes | Fuel Furnace, 80% AFUE | Ducted Heating | Natural Gas Fuel Furnace | 70000-79999 | 60000-79999 | 60000-99999 | 15 ACH50 | R-13 | None | Wood Stud, Uninsulated | South | G45000200 | 2 | 200% | Hour16 | EF 17.6, 100% Usage | Composition Shingles | High | Occupied | Natural Gas Standard | Natural Gas | 34.5 | -82.71 | Electric, Premium, Heat Pump, Ventless, 120% Usage | 1276.516 | 25.8333 | 75.0295 | 2.162
1690 | Hour21 | In another census Place | Electric, 100% Usage | Electric, 100% Usage | Standard, 100% Usage | 78F | G4500590 | 318 Rated kWh, 100% Usage | 200-300% | Slab | 2 Car | 2 | Brick, Medium/Dark | Wood Frame | Natural Gas | 65F | 100% Usage | AC, SEER 13 | Central AC | Yes | Fuel Furnace, 80% AFUE | Ducted Heating | Natural Gas Fuel Furnace | 50000-59999 | 40000-59999 | 40000-59999 | 15 ACH50 | R-19 | None | Wood Stud, R-11 | North | G45000105 | 3 | 100% | Hour17 | EF 6.7, 100% Usage | Composition Shingles | Medium | Occupied | Electric Standard | Electricity | 34.25 | -82.16 | Electric, Premium, Heat Pump, Ventless, 100% Usage | 957.09 | 25.0049 | 82.1359 | 1.7288
2176 | Hour19 | In another census Place | Electric, 100% Usage | Electric, 100% Usage | Standard, 100% Usage | 78F | G4500630 | 318 Rated kWh, 100% Usage | 300-400% | Slab | None | 1 | Wood, Medium/Dark | Wood Frame | Electricity | 55F | 100% Usage | Heat Pump | Heat Pump | Yes | ASHP, SEER 13, 7.7 HSPF | Ducted Heat Pump | Electricity ASHP | 50000-59999 | 40000-59999 | 40000-59999 | 30 ACH50 | R-30 | None | Wood Stud, R-11 | East | G45000601 | 2 | 100% | Hour13 | EF 17.6, 100% Usage | Composition Shingles | Medium | Vacant | Electric Premium | Electricity | 33.94 | -81.12 | Electric, Premium, Heat Pump, Ventless, 100% Usage | 444.603 | 27.9368 | 73.7627 | 2.5021
2176 | Hour23 | SC, Hilton Head Island | Electric, 100% Usage | Electric, 100% Usage | Standard, 100% Usage | 75F | G4500130 | 318 Rated kWh, 100% Usage | 150-200% | Slab | 2 Car | 1 | Brick, Medium/Dark | Wood Frame | Electricity | 70F | 100% Usage | AC, SEER 13 | Central AC | Yes | Electric Furnace, 100% AFUE | Ducted Heating | Electricity Electric Furnace | 60000-69999 | 60000-79999 | 60000-99999 | 8 ACH50 | R-38 | None | Wood Stud, R-11 | East | G45001400 | 7 | 100% | Hour17 | EF 17.6, 100% Usage | Composition Shingles | Medium | Occupied | Electric Standard | Electricity | 32.48 | -80.72 | Electric, Premium, Heat Pump, Ventless, 100% Usage | 1178.437 | 27.8985 | 81.0939 | 2.3638
2663 | Hour5 | SC, Rock Hill | Electric, 100% Usage | Electric, 100% Usage | EnergyStar, 100% Usage | 70F | G4500910 | 290 Rated kWh, 100% Usage | 400%+ | Vented Crawlspace | 2 Car | 1 | Vinyl, Light | Wood Frame | Electricity | 72F | 100% Usage | Heat Pump | Heat Pump | Yes | ASHP, SEER 15, 8.5 HSPF | Ducted Heat Pump | Electricity ASHP | 80000-99999 | 80000-99999 | 60000-99999 | 25 ACH50 | Uninsulated | Uninsulated | Wood Stud, Uninsulated | North | G45000502 | 2 | 100% | Hour16 | EF 17.6, 100% Usage | Composition Shingles | Medium | Occupied | Electric Standard | Electricity | 34.99 | -81.06 | Electric, Premium, Heat Pump, Ventless, 100% Usage | 1033.286 | 25.7772 | 78.0064 | 1.6001
1220 | Hour4 | Not in a census Place | Electric, 100% Usage | Electric, 100% Usage | EnergyStar, 100% Usage | 70F | G4500790 | None | 300-400% | Vented Crawlspace | None | 2 | None | Brick | Electricity | 55F | 100% Usage | Heat Pump | Heat Pump | Yes | ASHP, SEER 13, 7.7 HSPF | Ducted Heat Pump | Electricity ASHP | 60000-69999 | 60000-79999 | 60000-99999 | 8 ACH50 | R-7 | Uninsulated | Brick, 12-in, 3-wythe, Uninsulated | East | G45000605 | 2 | 100% | Hour10 | EF 17.6, 100% Usage | Composition Shingles | Medium | Vacant | Electric Standard | Electricity | 33.97 | -81 | Electric, Premium, Heat Pump, Ventless, 100% Usage | 789.334 | 27.4042 | 69.9128 | 1.3967
1690 | Hour9 | In another census Place | Electric, 80% Usage | Electric, 80% Usage | EnergyStar, 80% Usage | 78F | G4500010 | None | 150-200% | Vented Crawlspace | 1 Car | 1 | Vinyl, Light | Wood Frame | Electricity | 70F | 50% Usage | Heat Pump | Heat Pump | Yes | ASHP, SEER 13, 7.7 HSPF | Ducted Heat Pump | Electricity ASHP | 20000-24999 | 20000-39999 | 20000-39999 | 15 ACH50 | R-13 | Uninsulated | Wood Stud, Uninsulated | North | G45001600 | 1 | 50% | Hour19 | EF 17.6, 100% Usage | Composition Shingles | Low | Occupied | Electric Standard | Electricity | 34.25 | -82.16 | Electric, Premium, Heat Pump, Ventless, 80% Usage | 373.333 | 25.0049 | 82.1359 | 1.7288
2176 | Hour22 | Not in a census Place | Electric, 80% Usage | Electric, 80% Usage | EnergyStar, 80% Usage | 70F | G4500070 | 290 Rated kWh, 80% Usage | 300-400% | Slab | None | 1 | Brick, Medium/Dark | Wood Frame | Electricity | 75F | 50% Usage | AC, SEER 10 | Central AC | Yes | Electric Furnace, 100% AFUE | Ducted Heating | Electricity Electric Furnace | 50000-59999 | 40000-59999 | 40000-59999 | 25 ACH50 | R-30 | None | Wood Stud, Uninsulated | South | G45000200 | 2 | 50% | Hour19 | EF 17.6, 100% Usage | Wood Shingles | Low | Occupied | Electric Standard | Electricity | 34.5 | -82.71 | Electric, Premium, Heat Pump, Ventless, 80% Usage | 889.948 | 25.8333 | 75.0295 | 2.162
2176 | Hour3 | SC, Mount Pleasant | None | Electric, 100% Usage | Standard, 100% Usage | 78F | G4500190 | None | 200-300% | Slab | 2 Car | 2 | Vinyl, Light | Brick | Electricity | 68F | 100% Usage | AC, SEER 13 | Central AC | Yes | Electric Furnace, 100% AFUE | Ducted Heating | Electricity Electric Furnace | 35000-39999 | 20000-39999 | 20000-39999 | 8 ACH50 | R-38 | None | Brick, 12-in, 3-wythe, R-15 | East | G45001203 | 1 | 100% | Hour16 | EF 17.6, 100% Usage | Composition Shingles | Medium | Occupied | Electric Standard | Electricity | 32.9 | -80.04 | Electric, Premium, Heat Pump, Ventless, 100% Usage | 773.084 | 27.3042 | 80.0156 | 2.915
8194 | Hour20 | In another census Place | Electric, 100% Usage | Electric, 100% Usage | Standard, 100% Usage | 78F | G4500450 | 290 Rated kWh, 100% Usage | 400%+ | Slab | 2 Car | 2 | Vinyl, Light | Wood Frame | Electricity | 75F | 100% Usage | Heat Pump | Heat Pump | Yes | ASHP, SEER 10, 6.2 HSPF | Ducted Heat Pump | Electricity ASHP | 140000-159999 | 140000+ | 150000+ | 3 ACH50 | R-30 | None | Wood Stud, R-11 | Southwest | G45000102 | 3 | 100% | Hour17 | EF 17.6, 100% Usage | Composition Shingles | Medium | Occupied | Electric Standard | Electricity | 34.9 | -82.22 | Electric, Premium, Heat Pump, Ventless, 100% Usage | 1234.397 | 25.1982 | 78.4795 | 2.0459
1690 | Hour21 | In another census Place | Gas, 100% Usage | Gas, 100% Usage | EnergyStar, 100% Usage | 76F | G4500450 | 290 Rated kWh, 100% Usage | 400%+ | Slab | None | 1 | Vinyl, Light | Wood Frame | Natural Gas | 65F | 100% Usage | AC, SEER 13 | Central AC | Yes | Fuel Furnace, 76% AFUE | Ducted Heating | Natural Gas Fuel Furnace | 80000-99999 | 80000-99999 | 60000-99999 | 15 ACH50 | R-30 | None | Wood Stud, R-19 | Southeast | G45000103 | 2 | 100% | Hour17 | EF 17.6, 100% Usage | Wood Shingles | Medium | Occupied | Natural Gas Standard | Natural Gas | 34.9 | -82.22 | Electric, Premium, Heat Pump, Ventless, 100% Usage | 684.314 | 25.1982 | 78.4795 | 2.0459
1690 | Hour0 | In another census Place | Electric, 80% Usage | Electric, 80% Usage | EnergyStar, 80% Usage | 75F | G4500230 | 318 Rated kWh, 80% Usage | 100-150% | Slab | 2 Car | 1 | Vinyl, Light | Wood Frame | Natural Gas | 55F | 50% Usage | Room AC, EER 10.7 | Room AC | No | Fuel Boiler, 76% AFUE | Non-Ducted Heating | Natural Gas Fuel Boiler | 25000-29999 | 20000-39999 | 20000-39999 | 20 ACH50 | R-7 | None | Wood Stud, R-7 | South | G45000400 | 3 | 50% | Hour14 | EF 17.6, 100% Usage | Composition Shingles | Low | Vacant | Natural Gas Premium | Natural Gas | 34.99 | -81.06 | Electric, Premium, Heat Pump, Ventless, 80% Usage | 253.662 | 25.7772 | 78.0064 | 1.6001
2176 | Hour7 | In another census Place | Gas, 120% Usage | Gas, 120% Usage | EnergyStar, 120% Usage | 70F | G4500070 | None | 400%+ | Slab | 2 Car | 1 | Vinyl, Light | Wood Frame | Natural Gas | 70F | 200% Usage | AC, SEER 8 | Central AC | Yes | Fuel Furnace, 80% AFUE | Ducted Heating | Natural Gas Fuel Furnace | 100000-119999 | 100000-119999 | 100000-149999 | 10 ACH50 | R-13 | None | Wood Stud, R-11 | North | G45000200 | 2 | 200% | Hour13 | EF 6.7, 100% Usage | Composition Shingles | High | Occupied | Natural Gas Standard | Natural Gas | 34.5 | -82.71 | Electric, Premium, Heat Pump, Ventless, 120% Usage | 1371.5217 | 25.8333 | 75.0295 | 2.162
3301 | Hour6 | Not in a census Place | Electric, 80% Usage | Electric, 80% Usage | Standard, 80% Usage | 75F | G4500450 | None | 400%+ | Slab | 2 Car | 1 | Brick, Medium/Dark | Wood Frame | Natural Gas | 68F | 50% Usage | AC, SEER 13 | Central AC | Yes | Fuel Furnace, 76% AFUE | Ducted Heating | Natural Gas Fuel Furnace | 200000+ | 140000+ | 150000+ | 4 ACH50 | R-30 | None | Wood Stud, R-11 | Northwest | G45000105 | 4 | 50% | Hour21 | EF 17.6, 100% Usage | Composition Shingles | Low | Occupied | Electric Standard | Electricity | 34.9 | -82.22 | Electric, Premium, Heat Pump, Ventless, 80% Usage | 772.094 | 25.1982 | 78.4795 | 2.0459
1690 | Hour19 | In another census Place | Electric, 80% Usage | Electric, 80% Usage | EnergyStar, 80% Usage | 70F | G4500190 | None | 400%+ | Slab | None | 2 | None | Brick | Electricity | 65F | 50% Usage | AC, SEER 10 | Central AC | Yes | Electric Furnace, 100% AFUE | Ducted Heating | Electricity Electric Furnace | 120000-139999 | 120000-139999 | 100000-149999 | 15 ACH50 | R-19 | None | Brick, 12-in, 3-wythe, R-11 | East | G45001202 | 3 | 50% | Hour16 | EF 17.6, 100% Usage | Composition Shingles | Low | Occupied | Electric Standard | Electricity | 32.9 | -80.04 | Electric, Premium, Heat Pump, Ventless, 80% Usage | 975.396 | 27.3042 | 80.0156 | 2.915
3301 | Hour6 | Not in a census Place | Electric, 80% Usage | Electric, 80% Usage | EnergyStar, 80% Usage | 72F | G4500130 | 290 Rated kWh, 80% Usage | 400%+ | Slab | 2 Car | 2 | Vinyl, Light | Wood Frame | Electricity | 67F | 50% Usage | AC, SEER 13 | Central AC | Yes | Electric Furnace, 100% AFUE | Ducted Heating | Electricity Electric Furnace | 160000-179999 | 140000+ | 150000+ | 4 ACH50 | R-30 | None | Wood Stud, R-15 | South | G45001400 | 3 | 50% | Hour17 | EF 17.6, 100% Usage | Composition Shingles | Low | Occupied | Electric Standard | Electricity | 32.48 | -80.72 | Electric, Premium, Heat Pump, Ventless, 80% Usage | 1008.387 | 27.8985 | 81.0939 | 2.3638
1220 | Hour22 | Not in a census Place | Electric, 80% Usage | Electric, 80% Usage | EnergyStar, 80% Usage | 70F | G4500450 | None | 0-100% | Slab | 1 Car | 1 | Vinyl, Light | Wood Frame | Propane | 55F | 50% Usage | AC, SEER 10 | Central AC | Yes | Fuel Furnace, 80% AFUE | Ducted Heating | Propane Fuel Furnace | <10000 | <20000 | <20000 | 25 ACH50 | R-30 | None | Wood Stud, R-7 | Northeast | G45000102 | 1 | 50% | Hour17 | EF 17.6, 100% Usage | Asphalt Shingles, Medium | Low | Vacant | Propane Standard | Propane | 34.9 | -82.22 | Electric, Premium, Heat Pump, Ventless, 80% Usage | 350.033 | 25.1982 | 78.4795 | 2.0459
1690 | Hour7 | Not in a census Place | Gas, 100% Usage | Electric, 100% Usage | EnergyStar, 100% Usage | 78F | G4500790 | None | 400%+ | Slab | None | 1 | Vinyl, Light | Wood Frame | Natural Gas | 68F | 100% Usage | AC, SEER 13 | Central AC | Yes | Fuel Furnace, 80% AFUE | Ducted Heating | Natural Gas Fuel Furnace | 100000-119999 | 100000-119999 | 100000-149999 | 15 ACH50 | R-13 | None | Wood Stud, Uninsulated | East | G45000603 | 2 | 100% | Hour13 | EF 17.6, 100% Usage | Asphalt Shingles, Medium | Medium | Occupied | Natural Gas Standard | Natural Gas | 33.97 | -81 | Electric, Premium, Heat Pump, Ventless, 100% Usage | 821.753 | 27.4042 | 69.9128 | 1.3967
1220 | Hour19 | In another census Place | Electric, 100% Usage | Electric, 100% Usage | EnergyStar, 100% Usage | 72F | G4500770 | None | 200-300% | Slab | None | 1 | Vinyl, Light | Brick | Electricity | 68F | 100% Usage | AC, SEER 13 | Central AC | Yes | Electric Furnace, 100% AFUE | Ducted Heating | Electricity Electric Furnace | 35000-39999 | 20000-39999 | 20000-39999 | 25 ACH50 | R-30 | None | Brick, 12-in, 3-wythe, R-19 | West | G45000101 | 2 | 100% | Hour14 | EF 19.9, 100% Usage | Composition Shingles | Medium | Occupied | Electric Standard | Electricity | 34.67 | -82.89 | Electric, Premium, Heat Pump, Ventless, 100% Usage | 877.8086 | 25.2498 | 77.4672 | 1.6347
1690 | Hour4 | Not in a census Place | Electric, 120% Usage | Gas, 120% Usage | EnergyStar, 120% Usage | 72F | G4500150 | None | 200-300% | Vented Crawlspace | None | 2 | Vinyl, Light | Wood Frame | Electricity | 75F | 200% Usage | Heat Pump | Heat Pump | Yes | ASHP, SEER 13, 7.7 HSPF | Ducted Heat Pump | Electricity ASHP | 45000-49999 | 40000-59999 | 40000-59999 | 15 ACH50 | R-13 | Uninsulated | Wood Stud, Uninsulated | Southeast | G45001203 | 2 | 200% | Hour5 | EF 15.9, 100% Usage | Wood Shingles | High | Occupied | Electric Standard | Electricity | 32.9 | -80.04 | Electric, Premium, Heat Pump, Ventless, 120% Usage | 971.182 | 27.3042 | 80.0156 | 2.915
8194 | Hour1 | In another census Place | Electric, 80% Usage | Electric, 80% Usage | EnergyStar, 80% Usage | 75F | G4500130 | 290 Rated kWh, 80% Usage | 200-300% | Unheated Basement | 2 Car | 2 | Brick, Medium/Dark | Wood Frame | Electricity | 72F | 50% Usage | AC, SEER 13 | Central AC | Yes | Electric Furnace, 100% AFUE | Ducted Heating | Electricity Electric Furnace | 60000-69999 | 60000-79999 | 60000-99999 | 2 ACH50 | R-30 | Ceiling R-13 | Wood Stud, R-11 | Southeast | G45001400 | 4 | 50% | Hour1 | EF 17.6, 100% Usage | Composition Shingles | Low | Occupied | Electric Standard | Electricity | 32.48 | -80.72 | Electric, Premium, Heat Pump, Ventless, 80% Usage | 1438.241 | 27.8985 | 81.0939 | 2.3638
1690 | Hour6 | Not in a census Place | Electric, 80% Usage | Electric, 80% Usage | Standard, 80% Usage | 72F | G4500350 | None | 400%+ | Slab | 2 Car | 2 | Vinyl, Light | Brick | Electricity | 70F | 50% Usage | AC, SEER 13 | Central AC | Yes | Electric Furnace, 100% AFUE | Ducted Heating | Electricity Electric Furnace | 80000-99999 | 80000-99999 | 60000-99999 | 6 ACH50 | R-30 | None | Brick, 12-in, 3-wythe, R-19 | South | G45001201 | 2 | 50% | Hour12 | EF 17.6, 100% Usage | Composition Shingles | Low | Occupied | Natural Gas Standard | Natural Gas | 32.9 | -80.04 | Electric, Premium, Heat Pump, Ventless, 80% Usage | 913.399 | 27.3042 | 80.0156 | 2.915
2176 | Hour8 | Not in a census Place | Electric, 100% Usage | Electric, 100% Usage | EnergyStar, 100% Usage | 72F | G4500430 | None | 400%+ | Slab | 2 Car | 1 | Wood, Medium/Dark | Wood Frame | Electricity | 65F | 100% Usage | AC, SEER 13 | Central AC | Yes | Electric Furnace, 100% AFUE | Ducted Heating | Electricity Electric Furnace | 200000+ | 140000+ | 150000+ | 15 ACH50 | R-30 | None | Wood Stud, R-11 | East | G45001000 | 4 | 100% | Hour18 | EF 15.9, 100% Usage | Composition Shingles | Medium | Occupied | Electric Standard | Electricity | 33.68 | -78.92 | Electric, Premium, Heat Pump, Ventless, 100% Usage | 1155.972 | 26.8286 | 78.7872 | 3.6982
2663 | Hour17 | In another census Place | Electric, 80% Usage | Electric, 80% Usage | Standard, 80% Usage | 72F | G4500110 | None | 150-200% | Vented Crawlspace | 2 Car | 3 | Wood, Medium/Dark | Wood Frame | Electricity | 68F | 50% Usage | AC, SEER 13 | Central AC | Yes | Electric Furnace, 100% AFUE | Ducted Heating | Electricity Electric Furnace | 70000-79999 | 60000-79999 | 60000-99999 | 15 ACH50 | R-19 | Uninsulated | Wood Stud, Uninsulated | West | G45001300 | 8 | 50% | Hour18 | EF 19.9, 100% Usage | Asphalt Shingles, Medium | Low | Occupied | Electric Standard | Electricity | 33.46 | -80.86 | Electric, Premium, Heat Pump, Ventless, 80% Usage | 1097.217 | 26.3084 | 76.5629 | 2.0778
2176 | Hour17 | Not in a census Place | Electric, 100% Usage | Electric, 100% Usage | Standard, 100% Usage | 72F | G4500750 | 290 Rated kWh, 100% Usage | 200-300% | Slab | 1 Car | 1 | None | Brick | Electricity | 70F | 100% Usage | Heat Pump | Heat Pump | Yes | ASHP, SEER 13, 7.7 HSPF | Ducted Heat Pump | Electricity ASHP | 30000-34999 | 20000-39999 | 20000-39999 | 10 ACH50 | R-30 | None | Brick, 12-in, 3-wythe, Uninsulated | North | G45001300 | 1 | 100% | Hour9 | EF 19.9, 100% Usage | Tile, Clay or Ceramic | Medium | Occupied | Electric Standard | Electricity | 33.46 | -80.86 | Electric, Premium, Heat Pump, Ventless, 100% Usage | 956.272 | 26.3084 | 76.5629 | 2.0778
2176 | Hour0 | SC, Greenville | Electric, 120% Usage | Electric, 120% Usage | Standard, 120% Usage | 75F | G4500450 | 318 Rated kWh, 120% Usage | 400%+ | Slab | 2 Car | 2 | Vinyl, Light | Wood Frame | Electricity | 68F | 200% Usage | Room AC, EER 9.8 | Room AC | No | Electric Baseboard, 100% Efficiency | Non-Ducted Heating | Electricity Baseboard | 80000-99999 | 80000-99999 | 60000-99999 | 10 ACH50 | R-13 | None | Wood Stud, Uninsulated | North | G45000104 | 2 | 200% | Hour9 | EF 17.6, 100% Usage | Composition Shingles | High | Occupied | Electric Standard | Electricity | 34.9 | -82.22 | Electric, Premium, Heat Pump, Ventless, 120% Usage | 1131.2695 | 25.1982 | 78.4795 | 2.0459
8194 | Hour18 | Not in a census Place | Electric, 120% Usage | Electric, 120% Usage | Standard, 120% Usage | 76F | G4500510 | None | 400%+ | Ambient | None | 2 | Vinyl, Light | Wood Frame | Electricity | 68F | 200% Usage | AC, SEER 15 | Central AC | Yes | Electric Furnace, 100% AFUE | Ducted Heating | Electricity Electric Furnace | 120000-139999 | 120000-139999 | 100000-149999 | 3 ACH50 | R-30 | Ceiling R-13 | Wood Stud, R-19 | South | G45001101 | 2 | 200% | Hour16 | EF 17.6, 100% Usage | Tile, Clay or Ceramic | High | Occupied | Electric Standard | Electricity | 33.68 | -78.92 | Electric, Premium, Heat Pump, Ventless, 120% Usage | 1731.859 | 26.8286 | 78.7872 | 3.6982
1220 | Hour3 | In another census Place | Gas, 100% Usage | Electric, 100% Usage | Standard, 100% Usage | 78F | G4500830 | None | 400%+ | Slab | None | 2 | Brick, Medium/Dark | Wood Frame | Natural Gas | 67F | 100% Usage | AC, SEER 13 | Central AC | Yes | Fuel Furnace, 80% AFUE | Ducted Heating | Natural Gas Fuel Furnace | 70000-79999 | 60000-79999 | 60000-99999 | 20 ACH50 | R-7 | None | Wood Stud, R-7 | Northeast | G45000301 | 1 | 100% | Hour19 | EF 17.6, 100% Usage | Wood Shingles | Medium | Occupied | Natural Gas Standard | Natural Gas | 34.9 | -82.22 | Electric, Premium, Heat Pump, Ventless, 100% Usage | 530.1 | 25.1982 | 78.4795 | 2.0459
1690 | Hour7 | Not in a census Place | Electric, 120% Usage | Electric, 120% Usage | Standard, 120% Usage | 75F | G4500410 | None | 200-300% | Slab | 2 Car | 1 | None | Brick | Natural Gas | 72F | 200% Usage | AC, SEER 15 | Central AC | Yes | Fuel Furnace, 76% AFUE | Ducted Heating | Natural Gas Fuel Furnace | 35000-39999 | 20000-39999 | 20000-39999 | 10 ACH50 | R-30 | None | Brick, 12-in, 3-wythe, R-15 | East | G45000900 | 2 | 200% | Hour19 | EF 17.6, 100% Usage | Composition Shingles | High | Occupied | Natural Gas Standard | Natural Gas | 34.19 | -79.73 | Electric, Premium, Heat Pump, Ventless, 120% Usage | 1198.2666 | 26.9339 | 75.074 | 2.6877
8194 | Hour15 | Not in a census Place | Electric, 80% Usage | Electric, 80% Usage | EnergyStar, 80% Usage | 72F | G4500190 | 290 Rated kWh, 80% Usage | 400%+ | Ambient | None | 3 | Brick, Medium/Dark | Wood Frame | Electricity | 68F | 50% Usage | AC, SEER 15 | Central AC | Yes | Electric Furnace, 100% AFUE | Ducted Heating | Electricity Electric Furnace | 200000+ | 140000+ | 150000+ | 4 ACH50 | R-19 | Ceiling R-19 | Wood Stud, R-11 | West | G45001202 | 5 | 50% | Hour13 | EF 19.9, 100% Usage | Wood Shingles | Low | Occupied | Electric Standard | Electricity | 32.9 | -80.04 | Electric, Premium, Heat Pump, Ventless, 80% Usage | 1732.924 | 27.3042 | 80.0156 | 2.915
2176 | Hour6 | Not in a census Place | Electric, 80% Usage | Electric, 80% Usage | Standard, 80% Usage | 72F | G4500890 | None | 400%+ | Slab | 2 Car | 2 | None | Brick | Electricity | 55F | 50% Usage | AC, SEER 13 | Central AC | Yes | Electric Furnace, 100% AFUE | Ducted Heating | Electricity Electric Furnace | 80000-99999 | 80000-99999 | 60000-99999 | 15 ACH50 | R-30 | None | Brick, 12-in, 3-wythe, R-19 | Northwest | G45000800 | 2 | 50% | Hour14 | EF 17.6, 100% Usage | Composition Shingles | Low | Vacant | Electric Standard | Electricity | 34.19 | -79.73 | Electric, Premium, Heat Pump, Ventless, 80% Usage | 553.168 | 26.9339 | 75.074 | 2.6877
1690 | Hour12 | Not in a census Place | Electric, 100% Usage | Gas, 100% Usage | EnergyStar, 100% Usage | 68F | G4500790 | None | 300-400% | Vented Crawlspace | None | 2 | Brick, Medium/Dark | Wood Frame | Natural Gas | 75F | 100% Usage | Room AC, EER 8.5 | Room AC | No | Fuel Boiler, 76% AFUE | Non-Ducted Heating | Natural Gas Fuel Boiler | 50000-59999 | 40000-59999 | 40000-59999 | 20 ACH50 | R-13 | Uninsulated | Wood Stud, Uninsulated | West | G45000604 | 2 | 100% | Hour15 | EF 17.6, 100% Usage | Composition Shingles | Medium | Occupied | Natural Gas Standard | Natural Gas | 33.97 | -81 | Electric, Premium, Heat Pump, Ventless, 100% Usage | 891.575 | 27.4042 | 69.9128 | 1.3967
2176 | Hour20 | Not in a census Place | Gas, 120% Usage | Electric, 120% Usage | EnergyStar, 120% Usage | 70F | G4500790 | None | 0-100% | Slab | 2 Car | 1 | Wood, Medium/Dark | Wood Frame | Natural Gas | 72F | 200% Usage | AC, SEER 13 | Central AC | Yes | Fuel Furnace, 80% AFUE | Ducted Heating | Natural Gas Fuel Furnace | <10000 | <20000 | <20000 | 4 ACH50 | R-30 | None | Wood Stud, R-11 | East | G45000603 | 3 | 200% | Hour19 | EF 17.6, 100% Usage | Metal, Dark | High | Occupied | Natural Gas Standard | Natural Gas | 33.97 | -81 | Electric, Premium, Heat Pump, Ventless, 120% Usage | 1584.2326 | 27.4042 | 69.9128 | 1.3967
1690 | Hour4 | Not in a census Place | Electric, 120% Usage | Electric, 120% Usage | EnergyStar, 120% Usage | 78F | G4500310 | 290 Rated kWh, 120% Usage | 150-200% | Slab | 2 Car | 1 | Brick, Medium/Dark | Wood Frame | Electricity | 55F | 200% Usage | AC, SEER 15 | Central AC | Yes | Electric Furnace, 100% AFUE | Ducted Heating | Electricity Electric Furnace | 45000-49999 | 40000-59999 | 40000-59999 | 40 ACH50 | R-19 | None | Wood Stud, Uninsulated | South | G45000900 | 5 | 200% | Hour17 | EF 15.9, 100% Usage | Composition Shingles | High | Vacant | Propane Standard | Propane | 34.19 | -79.73 | Electric, Premium, Heat Pump, Ventless, 120% Usage | 292.714 | 26.9339 | 75.074 | 2.6877
1220 | Hour19 | In another census Place | Electric, 120% Usage | Electric, 120% Usage | EnergyStar, 120% Usage | 60F | G4500530 | 290 Rated kWh, 120% Usage | 200-300% | Slab | None | 2 | Vinyl, Light | Wood Frame | Electricity | 70F | 200% Usage | Heat Pump | Heat Pump | Yes | ASHP, SEER 13, 7.7 HSPF | Ducted Heat Pump | Electricity ASHP | 35000-39999 | 20000-39999 | 20000-39999 | 7 ACH50 | R-19 | None | Wood Stud, R-15 | Southwest | G45001400 | 1 | 200% | Hour17 | EF 17.6, 100% Usage | Composition Shingles | High | Occupied | Electric Standard | Electricity | 32.48 | -80.72 | Electric, Premium, Heat Pump, Ventless, 120% Usage | 1286.86 | 27.8985 | 81.0939 | 2.3638
3301 | Hour16 | SC, North Charleston | Electric, 80% Usage | Electric, 80% Usage | EnergyStar, 80% Usage | 78F | G4500190 | None | 400%+ | Unheated Basement | 1 Car | 1 | Shingle, Composition, Medium | Wood Frame | Natural Gas | 75F | 50% Usage | AC, SEER 15 | Central AC | Yes | Fuel Furnace, 92.5% AFUE | Ducted Heating | Natural Gas Fuel Furnace | 70000-79999 | 60000-79999 | 60000-99999 | 3 ACH50 | R-30 | Uninsulated | Wood Stud, R-11 | North | G45001204 | 1 | 50% | Hour18 | EF 17.6, 100% Usage | Composition Shingles | Low | Occupied | Natural Gas Standard | Natural Gas | 32.9 | -80.04 | Electric, Premium, Heat Pump, Ventless, 80% Usage | 894.26 | 27.3042 | 80.0156 | 2.915
1220 | Hour20 | In another census Place | Electric, 120% Usage | Electric, 120% Usage | EnergyStar, 120% Usage | 78F | G4500790 | 318 Rated kWh, 120% Usage | 200-300% | Vented Crawlspace | None | 1 | None | Brick | Electricity | 60F | 200% Usage | AC, SEER 10 | Central AC | Yes | Electric Furnace, 100% AFUE | Ducted Heating | Electricity Electric Furnace | 30000-34999 | 20000-39999 | 20000-39999 | 10 ACH50 | R-7 | Uninsulated | Brick, 12-in, 3-wythe, Uninsulated | East | G45000603 | 1 | 200% | Hour17 | EF 17.6, 100% Usage | Composition Shingles | High | Occupied | Electric Standard | Electricity | 33.97 | -81 | Electric, Premium, Heat Pump, Ventless, 120% Usage | 690.848 | 27.4042 | 69.9128 | 1.3967
1690 | Hour22 | In another census Place | Electric, 80% Usage | Electric, 80% Usage | EnergyStar, 80% Usage | 75F | G4500790 | None | 400%+ | Ambient | None | 1 | Brick, Medium/Dark | Wood Frame | Natural Gas | 72F | 50% Usage | Room AC, EER 12.0 | Room AC | Yes | Fuel Furnace, 80% AFUE | Ducted Heating | Natural Gas Fuel Furnace | 80000-99999 | 80000-99999 | 60000-99999 | 6 ACH50 | R-30 | Ceiling R-19 | Wood Stud, R-15 | North | G45000603 | 1 | 50% | Hour16 | EF 17.6, 100% Usage | Composition Shingles | Low | Occupied | Natural Gas Standard | Natural Gas | 33.97 | -81 | Electric, Premium, Heat Pump, Ventless, 80% Usage | 689.883 | 27.4042 | 69.9128 | 1.3967
1220 | Hour17 | SC, Greenville | Gas, 80% Usage | Electric, 80% Usage | Standard, 80% Usage | 78F | G4500450 | None | 400%+ | Slab | 1 Car | 1 | Vinyl, Light | Wood Frame | Natural Gas | 72F | 50% Usage | AC, SEER 13 | Central AC | Yes | Fuel Furnace, 80% AFUE | Ducted Heating | Natural Gas Fuel Furnace | 80000-99999 | 80000-99999 | 60000-99999 | 20 ACH50 | Uninsulated | None | Wood Stud, R-7 | Northwest | G45000104 | 2 | 50% | Hour17 | EF 15.9, 100% Usage | Composition Shingles | Low | Occupied | Natural Gas Standard | Natural Gas | 34.9 | -82.22 | Electric, Premium, Heat Pump, Ventless, 80% Usage | 535.217 | 25.1982 | 78.4795 | 2.0459
1690 | Hour19 | Not in a census Place | Electric, 80% Usage | Electric, 80% Usage | EnergyStar, 80% Usage | 75F | G4500510 | None | 400%+ | Unvented Crawlspace | 2 Car | 1 | None | Concrete | Electricity | 55F | 50% Usage | AC, SEER 13 | Central AC | Yes | Electric Furnace, 100% AFUE | Ducted Heating | Electricity Electric Furnace | 120000-139999 | 120000-139999 | 100000-149999 | 20 ACH50 | R-19 | Uninsulated | CMU, 6-in Hollow, R-11 | West | G45001102 | 4 | 50% | Hour18 | EF 17.6, 100% Usage | Composition Shingles | Low | Vacant | Electric Standard | Electricity | 33.68 | -78.92 | Electric, Premium, Heat Pump, Ventless, 80% Usage | 320.427 | 26.8286 | 78.7872 | 3.6982
1690 | Hour19 | Not in a census Place | Electric, 80% Usage | Electric, 80% Usage | Standard, 80% Usage | 68F | G4500130 | 290 Rated kWh, 80% Usage | 300-400% | Vented Crawlspace | None | 1 | Wood, Medium/Dark | Wood Frame | Electricity | 72F | 50% Usage | None | None | No | Electric Baseboard, 100% Efficiency | Non-Ducted Heating | Electricity Baseboard | 60000-69999 | 60000-79999 | 60000-99999 | 25 ACH50 | Uninsulated | Uninsulated | Wood Stud, Uninsulated | West | G45001400 | 3 | 50% | Hour4 | EF 17.6, 100% Usage | Composition Shingles | Low | Occupied | Natural Gas Standard | Natural Gas | 32.48 | -80.72 | Electric, Premium, Heat Pump, Ventless, 80% Usage | 849.372 | 27.8985 | 81.0939 | 2.3638
2663 | Hour10 | In another census Place | Electric, 80% Usage | Electric, 80% Usage | EnergyStar, 80% Usage | 75F | G4500910 | 290 Rated kWh, 80% Usage | 200-300% | Vented Crawlspace | None | 2 | Vinyl, Light | Wood Frame | Natural Gas | 75F | 50% Usage | AC, SEER 13 | Central AC | Yes | Fuel Furnace, 80% AFUE | Ducted Heating | Natural Gas Fuel Furnace | 45000-49999 | 40000-59999 | 40000-59999 | 40 ACH50 | Uninsulated | Uninsulated | Wood Stud, Uninsulated | Northwest | G45000502 | 3 | 50% | Hour13 | EF 17.6, 100% Usage | Composition Shingles | Low | Occupied | Natural Gas Standard | Natural Gas | 34.99 | -81.06 | Electric, Premium, Heat Pump, Ventless, 80% Usage | 762.341 | 25.7772 | 78.0064 | 1.6001
8194 | Hour18 | SC, North Charleston | Gas, 100% Usage | None | None | 75F | G4500190 | 290 Rated kWh, 100% Usage | 400%+ | Slab | 2 Car | 2 | None | Concrete | Electricity | 70F | 100% Usage | AC, SEER 13 | Central AC | Yes | Electric Furnace, 100% AFUE | Ducted Heating | Electricity Electric Furnace | 160000-179999 | 140000+ | 150000+ | 3 ACH50 | R-30 | None | CMU, 6-in Hollow, R-19 | East | G45001204 | 2 | 100% | Hour6 | EF 17.6, 100% Usage | Composition Shingles | Medium | Occupied | Electric Standard | Electricity | 32.9 | -80.04 |  | 2029.146 | 27.3042 | 80.0156 | 2.915
1220 | Hour2 | SC, Charleston | Electric, 80% Usage | Electric, 80% Usage | EnergyStar, 80% Usage | 72F | G4500190 | 318 Rated kWh, 80% Usage | 400%+ | Slab | None | 1 | Vinyl, Light | Wood Frame | Electricity | 75F | 50% Usage | AC, SEER 13 | Central AC | Yes | Electric Furnace, 100% AFUE | Ducted Heating | Electricity Electric Furnace | 120000-139999 | 120000-139999 | 100000-149999 | 30 ACH50 | R-30 | None | Wood Stud, Uninsulated | West | G45001202 | 5 | 50% | Hour17 | EF 6.7, 100% Usage | Composition Shingles | Low | Occupied | Electric Standard | Electricity | 32.9 | -80.04 | Electric, Premium, Heat Pump, Ventless, 80% Usage | 899.621 | 27.3042 | 80.0156 | 2.915
2663 | Hour7 | In another census Place | Electric, 120% Usage | Electric, 120% Usage | EnergyStar, 120% Usage | 72F | G4500530 | 318 Rated kWh, 120% Usage | 150-200% | Heated Basement | 2 Car | 1 | Vinyl, Light | Wood Frame | Electricity | 68F | 200% Usage | AC, SEER 13 | Central AC | Yes | Electric Furnace, 100% AFUE | Ducted Heating | Electricity Electric Furnace | 30000-34999 | 20000-39999 | 20000-39999 | 30 ACH50 | R-7 | Uninsulated | Wood Stud, R-11 | North | G45001400 | 2 | 200% | Hour7 | EF 17.6, 100% Usage | Composition Shingles | High | Occupied | Electric Standard | Electricity | 32.48 | -80.72 | Electric, Premium, Heat Pump, Ventless, 120% Usage | 1159.982 | 27.8985 | 81.0939 | 2.3638
2176 | Hour0 | SC, Rock Hill | Electric, 80% Usage | Electric, 80% Usage | EnergyStar, 80% Usage | 68F | G4500910 | None | 400%+ | Vented Crawlspace | 2 Car | 2 | Brick, Medium/Dark | Wood Frame | Natural Gas | 75F | 50% Usage | AC, SEER 13 | Central AC | Yes | Fuel Furnace, 80% AFUE | Ducted Heating | Natural Gas Fuel Furnace | 120000-139999 | 120000-139999 | 100000-149999 | 7 ACH50 | R-30 | Ceiling R-13 | Wood Stud, R-11 | North | G45000502 | 5 | 50% | Hour18 | EF 17.6, 100% Usage | Composition Shingles | Low | Occupied | Natural Gas Standard | Natural Gas | 34.99 | -81.06 | Electric, Premium, Heat Pump, Ventless, 80% Usage | 741.513 | 25.7772 | 78.0064 | 1.6001
3301 | Hour20 | Not in a census Place | Electric, 80% Usage | Electric, 80% Usage | Standard, 80% Usage | 76F | G4500450 | 290 Rated kWh, 80% Usage | 400%+ | Ambient | None | 2 | Vinyl, Light | Wood Frame | Natural Gas | 55F | 50% Usage | AC, SEER 15 | Central AC | Yes | Fuel Boiler, 80% AFUE | Non-Ducted Heating | Natural Gas Fuel Boiler | 200000+ | 140000+ | 150000+ | 20 ACH50 | R-19 | Uninsulated | Wood Stud, R-11 | North | G45000105 | 4 | 50% | Hour16 | EF 15.9, 100% Usage | Composition Shingles | Low | Vacant | Natural Gas Standard | Natural Gas | 34.9 | -82.22 | Electric, Premium, Heat Pump, Ventless, 80% Usage | 509.252 | 25.1982 | 78.4795 | 2.0459
1690 | Hour0 | In another census Place | Electric, 100% Usage | Electric, 100% Usage | EnergyStar, 100% Usage | 70F | G4500910 | None | 300-400% | Slab | 1 Car | 1 | Wood, Medium/Dark | Wood Frame | Propane | 78F | 100% Usage | AC, SEER 15 | Central AC | Yes | Fuel Furnace, 92.5% AFUE | Ducted Heating | Propane Fuel Furnace | 60000-69999 | 60000-79999 | 60000-99999 | 15 ACH50 | R-19 | None | Wood Stud, R-11 | West | G45000501 | 2 | 100% | Hour18 | EF 19.9, 100% Usage | Composition Shingles | Medium | Occupied | Electric Standard | Electricity | 34.99 | -81.06 | Electric, Premium, Heat Pump, Ventless, 100% Usage | 907.072 | 25.7772 | 78.0064 | 1.6001
2176 | Hour1 | Not in a census Place | Electric, 100% Usage | Electric, 100% Usage | EnergyStar, 100% Usage | 68F | G4500070 | None | 150-200% | Slab | 2 Car | 1 | Vinyl, Light | Wood Frame | Electricity | 68F | 100% Usage | AC, SEER 15 | Central AC | Yes | Electric Furnace, 100% AFUE | Ducted Heating | Electricity Electric Furnace | 40000-44999 | 40000-59999 | 40000-59999 | 15 ACH50 | R-38 | None | Wood Stud, R-11 | South | G45000200 | 3 | 100% | Hour6 | EF 17.6, 100% Usage | Tile, Clay or Ceramic | Medium | Occupied | Electric Standard | Electricity | 34.5 | -82.71 | Electric, Premium, Heat Pump, Ventless, 100% Usage | 1015.179 | 25.8333 | 75.0295 | 2.162
1220 | Hour5 | SC, Summerville | Gas, 120% Usage | Electric, 120% Usage | Standard, 120% Usage | 65F | G4500350 | 290 Rated kWh, 120% Usage | 400%+ | Unheated Basement | None | 1 | Vinyl, Light | Wood Frame | Electricity | 75F | 200% Usage | Heat Pump | Heat Pump | Yes | ASHP, SEER 13, 7.7 HSPF | Ducted Heat Pump | Electricity ASHP | 140000-159999 | 140000+ | 150000+ | 15 ACH50 | R-38 | Uninsulated | Wood Stud, R-7 | South | G45001201 | 5 | 200% | Hour18 | EF 15.9, 100% Usage | Wood Shingles | High | Occupied | Natural Gas Standard | Natural Gas | 32.9 | -80.04 | Electric, Premium, Heat Pump, Ventless, 120% Usage | 1527.842 | 27.3042 | 80.0156 | 2.915
2176 | Hour7 | Not in a census Place | Electric, 100% Usage | Electric, 100% Usage | EnergyStar, 100% Usage | 75F | G4500510 | None | 400%+ | Slab | None | 2 | Brick, Medium/Dark | Wood Frame | Electricity | 68F | 100% Usage | AC, SEER 15 | Central AC | Yes | Electric Furnace, 100% AFUE | Ducted Heating | Electricity Electric Furnace | 120000-139999 | 120000-139999 | 100000-149999 | 10 ACH50 | R-30 | None | Wood Stud, R-11 | Northeast | G45001102 | 2 | 100% | Hour19 | EF 17.6, 100% Usage | Metal, Dark | Medium | Occupied | Natural Gas Standard | Natural Gas | 33.68 | -78.92 | Electric, Premium, Heat Pump, Ventless, 100% Usage | 996.8087 | 26.8286 | 78.7872 | 3.6982
885 | Hour2 | Not in a census Place | Electric, 100% Usage | Electric, 100% Usage | Standard, 100% Usage | 75F | G4500430 | 290 Rated kWh, 100% Usage | 0-100% | Vented Crawlspace | 1 Car | 1 | Wood, Medium/Dark | Wood Frame | Electricity | 70F | 100% Usage | AC, SEER 10 | Central AC | Yes | Electric Furnace, 100% AFUE | Ducted Heating | Electricity Electric Furnace | <10000 | <20000 | <20000 | 25 ACH50 | R-7 | Uninsulated | Wood Stud, Uninsulated | East | G45001000 | 4 | 100% | Hour10 | EF 17.6, 100% Usage | Composition Shingles | Medium | Occupied | Electric Standard | Electricity | 33.68 | -78.92 | Electric, Premium, Heat Pump, Ventless, 100% Usage | 717.07 | 26.8286 | 78.7872 | 3.6982
885 | Hour20 | Not in a census Place | Electric, 100% Usage | Electric, 100% Usage | EnergyStar, 100% Usage | 68F | G4500370 | None | 400%+ | Vented Crawlspace | None | 1 | Brick, Medium/Dark | Wood Frame | Electricity | 68F | 100% Usage | Heat Pump | Heat Pump | Yes | ASHP, SEER 13, 7.7 HSPF | Ducted Heat Pump | Electricity ASHP | 70000-79999 | 60000-79999 | 60000-99999 | 15 ACH50 | R-7 | Uninsulated | Wood Stud, R-7 | East | G45001500 | 1 | 100% | Hour20 | EF 10.5, 100% Usage | Composition Shingles | Medium | Occupied | Electric Standard | Electricity | 33.47 | -82.04 | Electric, Premium, Heat Pump, Ventless, 100% Usage | 1078.683 | 27.1686 | 77.0073 | 2.0028
1690 | Hour19 | SC, Summerville | Electric, 80% Usage | Electric, 80% Usage | EnergyStar, 80% Usage | 70F | G4500350 | None | 100-150% | Slab | None | 1 | Brick, Medium/Dark | Wood Frame | Electricity | 65F | 50% Usage | Room AC, EER 8.5 | Room AC | No | Electric Baseboard, 100% Efficiency | Non-Ducted Heating | Electricity Baseboard | 15000-19999 | <20000 | <20000 | 15 ACH50 | R-19 | None | Wood Stud, Uninsulated | North | G45001201 | 1 | 50% | Hour11 | EF 17.6, 100% Usage | Composition Shingles | Low | Occupied | Electric Standard | Electricity | 32.9 | -80.04 | Electric, Premium, Heat Pump, Ventless, 80% Usage | 533.446 | 27.3042 | 80.0156 | 2.915
1690 | Hour2 | Not in a census Place | Electric, 120% Usage | Electric, 120% Usage | EnergyStar, 120% Usage | 70F | G4500790 | 290 Rated kWh, 120% Usage | 300-400% | Vented Crawlspace | 2 Car | 2 | Wood, Medium/Dark | Wood Frame | Electricity | 70F | 200% Usage | AC, SEER 13 | Central AC | Yes | Electric Furnace, 100% AFUE | Ducted Heating | Electricity Electric Furnace | 40000-44999 | 40000-59999 | 40000-59999 | 40 ACH50 | Uninsulated | Uninsulated | Wood Stud, Uninsulated | East | G45000604 | 1 | 200% | Hour17 | EF 17.6, 100% Usage | Composition Shingles | High | Occupied | Natural Gas Standard | Natural Gas | 33.97 | -81 | Electric, Premium, Heat Pump, Ventless, 120% Usage | 1062.12 | 27.4042 | 69.9128 | 1.3967
3301 | Hour22 | In another census Place | Propane, 100% Usage | Electric, 100% Usage | EnergyStar, 100% Usage | 70F | G4500510 | None | 400%+ | Slab | 3 Car | 2 | Vinyl, Light | Wood Frame | Electricity | 72F | 100% Usage | Heat Pump | Heat Pump | Yes | ASHP, SEER 13, 7.7 HSPF | Ducted Heat Pump | Electricity ASHP | 200000+ | 140000+ | 150000+ | 4 ACH50 | R-19 | None | Wood Stud, R-15 | Southwest | G45001102 | 4 | 100% | Hour8 | EF 17.6, 100% Usage | Composition Shingles | Medium | Occupied | Electric Standard | Electricity | 33.68 | -78.92 | Electric, Premium, Heat Pump, Ventless, 100% Usage | 1459.1472 | 26.8286 | 78.7872 | 3.6982
2176 | Hour21 | Not in a census Place | Electric, 120% Usage | Electric, 120% Usage | EnergyStar, 120% Usage | 76F | G4500430 | 290 Rated kWh, 120% Usage | 300-400% | Vented Crawlspace | 2 Car | 1 | Wood, Medium/Dark | Wood Frame | Electricity | 70F | 200% Usage | Heat Pump | Heat Pump | Yes | ASHP, SEER 15, 8.5 HSPF | Ducted Heat Pump | Electricity ASHP | 100000-119999 | 100000-119999 | 100000-149999 | 10 ACH50 | R-30 | Ceiling R-19 | Wood Stud, R-11 | East | G45001000 | 5 | 200% | Hour9 | EF 17.6, 100% Usage | Metal, Dark | High | Occupied | Natural Gas Standard | Natural Gas | 33.68 | -78.92 | Electric, Premium, Heat Pump, Ventless, 120% Usage | 1484.547 | 26.8286 | 78.7872 | 3.6982
1220 | Hour13 | Not in a census Place | Electric, 120% Usage | Electric, 120% Usage | EnergyStar, 120% Usage | 75F | G4500430 | 318 Rated kWh, 120% Usage | 200-300% | Slab | None | 1 | Brick, Medium/Dark | Wood Frame | Electricity | 55F | 200% Usage | Heat Pump | Heat Pump | Yes | ASHP, SEER 15, 8.5 HSPF | Ducted Heat Pump | Electricity ASHP | 30000-34999 | 20000-39999 | 20000-39999 | 15 ACH50 | R-30 | None | Wood Stud, R-11 | East | G45001000 | 1 | 200% | Hour13 | EF 17.6, 100% Usage | Asphalt Shingles, Medium | High | Vacant | Electric Premium | Electricity | 33.68 | -78.92 | Electric, Premium, Heat Pump, Ventless, 120% Usage | 350.964 | 26.8286 | 78.7872 | 3.6982
2176 | Hour18 | Not in a census Place | Electric, 100% Usage | Electric, 100% Usage | Standard, 100% Usage | 75F | G4500510 | 290 Rated kWh, 100% Usage | 400%+ | Slab | 2 Car | 2 | Vinyl, Light | Wood Frame | Electricity | 68F | 100% Usage | Heat Pump | Heat Pump | Yes | ASHP, SEER 13, 7.7 HSPF | Ducted Heat Pump | Electricity ASHP | 200000+ | 140000+ | 150000+ | 4 ACH50 | R-30 | None | Wood Stud, R-11 | Southwest | G45001101 | 1 | 100% | Hour0 | EF 17.6, 100% Usage | Composition Shingles | Medium | Occupied | Electric Standard | Electricity | 33.68 | -78.92 | Electric, Premium, Heat Pump, Ventless, 100% Usage | 807.262 | 26.8286 | 78.7872 | 3.6982
2663 | Hour3 | In another census Place | Gas, 120% Usage | Electric, 120% Usage | EnergyStar, 120% Usage | 78F | G4500030 | 290 Rated kWh, 120% Usage | 400%+ | Slab | 3 Car | 1 | Wood, Medium/Dark | Wood Frame | Electricity | 72F | 200% Usage | AC, SEER 15 | Central AC | Yes | Electric Furnace, 100% AFUE | Ducted Heating | Electricity Electric Furnace | 100000-119999 | 100000-119999 | 100000-149999 | 5 ACH50 | R-30 | None | Wood Stud, R-15 | South | G45001500 | 2 | 200% | Hour15 | EF 17.6, 100% Usage | Metal, Dark | High | Occupied | Electric Standard | Electricity | 33.37 | -81.97 | Electric, Premium, Heat Pump, Ventless, 120% Usage | 980.428 | 26.5809 | 79.8519 | 1.8076
1220 | Hour0 | Not in a census Place | Electric, 80% Usage | Electric, 80% Usage | EnergyStar, 80% Usage | 70F | G4500470 | 318 Rated kWh, 80% Usage | 400%+ | Slab | None | 1 | None | Brick | Natural Gas | 70F | 50% Usage | AC, SEER 10 | Central AC | Yes | Fuel Furnace, 80% AFUE | Ducted Heating | Natural Gas Fuel Furnace | 100000-119999 | 100000-119999 | 100000-149999 | 40 ACH50 | R-7 | None | Brick, 12-in, 3-wythe, Uninsulated | East | G45001600 | 2 | 50% | Hour20 | EF 10.5, 100% Usage | Composition Shingles | Low | Occupied | Natural Gas Standard | Natural Gas | 34.25 | -82.16 | Electric, Premium, Heat Pump, Ventless, 80% Usage | 767.138 | 25.0049 | 82.1359 | 1.7288
885 | Hour4 | Not in a census Place | Electric, 100% Usage | Electric, 100% Usage | Standard, 100% Usage | 78F | G4500350 | 290 Rated kWh, 100% Usage | 100-150% | Vented Crawlspace | None | 3 | None | Brick | Electricity | 65F | 100% Usage | Heat Pump | Heat Pump | Yes | ASHP, SEER 13, 7.7 HSPF | Ducted Heat Pump | Electricity ASHP | 15000-19999 | <20000 | <20000 | 50 ACH50 | R-30 | Uninsulated | Brick, 12-in, 3-wythe, R-7 | North | G45001201 | 2 | 100% | Hour9 | EF 19.9, 100% Usage | Composition Shingles | Medium | Occupied | Electric Standard | Electricity | 32.9 | -80.04 | Electric, Premium, Heat Pump, Ventless, 100% Usage | 634.417 | 27.3042 | 80.0156 | 2.915
2663 | Hour0 | In another census Place | Electric, 100% Usage | Electric, 100% Usage | EnergyStar, 100% Usage | 70F | G4500830 | 318 Rated kWh, 100% Usage | 400%+ | Vented Crawlspace | 2 Car | 1 | None | Brick | Electricity | 76F | 100% Usage | Heat Pump | Heat Pump | Yes | ASHP, SEER 13, 7.7 HSPF | Ducted Heat Pump | Electricity ASHP | 120000-139999 | 120000-139999 | 100000-149999 | 7 ACH50 | R-30 | Ceiling R-13 | Brick, 12-in, 3-wythe, R-19 | West | G45000302 | 2 | 100% | Hour17 | EF 10.5, 100% Usage | Composition Shingles | Medium | Occupied | Electric Standard | Electricity | 34.9 | -82.22 | Electric, Premium, Heat Pump, Ventless, 100% Usage | 822.918 | 25.1982 | 78.4795 | 2.0459
1690 | Hour4 | Not in a census Place | Electric, 100% Usage | Electric, 100% Usage | Standard, 100% Usage | 70F | G4500730 | 290 Rated kWh, 100% Usage | 300-400% | Slab | 2 Car | 1 | Vinyl, Light | Wood Frame | Electricity | 70F | 100% Usage | AC, SEER 13 | Central AC | Yes | Electric Furnace, 100% AFUE | Ducted Heating | Electricity Electric Furnace | 45000-49999 | 40000-59999 | 40000-59999 | 20 ACH50 | R-19 | None | Wood Stud, R-11 | East | G45000101 | 1 | 100% | Hour18 | EF 17.6, 100% Usage | Asphalt Shingles, Medium | Medium | Occupied | Electric Standard | Electricity | 34.67 | -82.89 | Electric, Premium, Heat Pump, Ventless, 100% Usage | 1040.4301 | 25.2498 | 77.4672 | 1.6347
1220 | Hour16 | Not in a census Place | Electric, 120% Usage | Electric, 120% Usage | EnergyStar, 120% Usage | 70F | G4500750 | 290 Rated kWh, 120% Usage | 100-150% | Slab | None | 2 | Shingle, Asbestos, Medium | Wood Frame | Natural Gas | 68F | 200% Usage | AC, SEER 15 | Central AC | Yes | Fuel Furnace, 76% AFUE | Ducted Heating | Natural Gas Fuel Furnace | 15000-19999 | <20000 | <20000 | 40 ACH50 | R-38 | None | Wood Stud, Uninsulated | East | G45001300 | 1 | 200% | Hour16 | EF 17.6, 100% Usage | Tile, Clay or Ceramic | High | Occupied | Electric Standard | Electricity | 33.46 | -80.86 | Electric, Premium, Heat Pump, Ventless, 120% Usage | 1003.829 | 26.3084 | 76.5629 | 2.0778
1690 | Hour2 | SC, Charleston | Electric, 120% Usage | Electric, 120% Usage | EnergyStar, 120% Usage | 72F | G4500190 | None | 300-400% | Vented Crawlspace | 2 Car | 2 | None | Brick | Propane | 70F | 200% Usage | AC, SEER 13 | Central AC | Yes | Fuel Furnace, 80% AFUE | Ducted Heating | Propane Fuel Furnace | 60000-69999 | 60000-79999 | 60000-99999 | 15 ACH50 | R-38 | Uninsulated | Brick, 12-in, 3-wythe, R-11 | West | G45001202 | 3 | 200% | Hour17 | EF 17.6, 100% Usage | Composition Shingles | High | Occupied | Electric Standard | Electricity | 32.9 | -80.04 | Electric, Premium, Heat Pump, Ventless, 120% Usage | 1324.405 | 27.3042 | 80.0156 | 2.915
2176 | Hour22 | In another census Place | Gas, 120% Usage | Electric, 120% Usage | EnergyStar, 120% Usage | 70F | G4500450 | None | 150-200% | Slab | 2 Car | 1 | None | Brick | Electricity | 68F | 200% Usage | AC, SEER 13 | Central AC | Yes | Electric Furnace, 100% AFUE | Ducted Heating | Electricity Electric Furnace | 60000-69999 | 60000-79999 | 60000-99999 | 15 ACH50 | R-7 | None | Brick, 12-in, 3-wythe, Uninsulated | North | G45000105 | 7 | 200% | Hour18 | EF 17.6, 100% Usage | Wood Shingles | High | Occupied | Electric Standard | Electricity | 34.9 | -82.22 | Electric, Premium, Heat Pump, Ventless, 120% Usage | 1573.958 | 25.1982 | 78.4795 | 2.0459
1690 | Hour19 | SC, Hilton Head Island | Electric, 100% Usage | Gas, 100% Usage | EnergyStar, 100% Usage | 78F | G4500130 | None | 400%+ | Vented Crawlspace | 2 Car | 1 | None | Brick | Electricity | 55F | 100% Usage | Heat Pump | Heat Pump | Yes | ASHP, SEER 13, 7.7 HSPF | Ducted Heat Pump | Electricity ASHP | 100000-119999 | 100000-119999 | 100000-149999 | 8 ACH50 | R-13 | Uninsulated | Brick, 12-in, 3-wythe, Uninsulated | North | G45001400 | 2 | 100% | Hour16 | EF 17.6, 100% Usage | Asphalt Shingles, Medium | Medium | Vacant | Electric Standard | Electricity | 32.48 | -80.72 | Electric, Premium, Heat Pump, Ventless, 100% Usage | 332.961 | 27.8985 | 81.0939 | 2.3638
8194 | Hour1 | Not in a census Place | Gas, 80% Usage | Electric, 80% Usage | Standard, 80% Usage | 75F | G4500450 | None | 300-400% | Slab | 2 Car | 2 | Brick, Medium/Dark | Wood Frame | Natural Gas | 60F | 50% Usage | AC, SEER 13 | Central AC | Yes | Fuel Furnace, 80% AFUE | Ducted Heating | Natural Gas Fuel Furnace | 100000-119999 | 100000-119999 | 100000-149999 | 3 ACH50 | R-30 | None | Wood Stud, R-11 | Northeast | G45000105 | 6 | 50% | Hour1 | EF 17.6, 100% Usage | Composition Shingles | Low | Occupied | Natural Gas Premium | Natural Gas | 34.9 | -82.22 | Electric, Premium, Heat Pump, Ventless, 80% Usage | 1738.572 | 25.1982 | 78.4795 | 2.0459
2663 | Hour3 | Not in a census Place | Electric, 100% Usage | Electric, 100% Usage | EnergyStar, 100% Usage | 70F | G4500230 | 318 Rated kWh, 100% Usage | 150-200% | Slab | None | 3 | Vinyl, Light | Wood Frame | Electricity | 72F | 100% Usage | AC, SEER 10 | Central AC | Yes | Electric Furnace, 100% AFUE | Ducted Heating | Electricity Electric Furnace | 50000-59999 | 40000-59999 | 40000-59999 | 5 ACH50 | R-38 | None | Wood Stud, R-11 | South | G45000400 | 5 | 100% | Hour13 | EF 17.6, 100% Usage | Composition Shingles | Medium | Occupied | Electric Standard | Electricity | 34.99 | -81.06 | Electric, Premium, Heat Pump, Ventless, 100% Usage | 1150.45 | 25.7772 | 78.0064 | 1.6001
1690 | Hour6 | Not in a census Place | Electric, 80% Usage | Electric, 80% Usage | EnergyStar, 80% Usage | 65F | G4500730 | 318 Rated kWh, 80% Usage | 100-150% | Slab | 1 Car | 1 | Vinyl, Light | Wood Frame | Natural Gas | 55F | 50% Usage | Room AC, EER 9.8 | Room AC | Yes | Fuel Furnace, 80% AFUE | Ducted Heating | Natural Gas Fuel Furnace | 50000-59999 | 40000-59999 | 40000-59999 | 15 ACH50 | R-7 | None | Wood Stud, Uninsulated | West | G45000101 | 7 | 50% | Hour12 | EF 15.9, 100% Usage | Composition Shingles | Low | Vacant | Natural Gas Standard | Natural Gas | 34.67 | -82.89 | Electric, Premium, Heat Pump, Ventless, 80% Usage | 545.636 | 25.2498 | 77.4672 | 1.6347
8194 | Hour2 | SC, Charleston | Electric, 100% Usage | Electric, 100% Usage | EnergyStar, 100% Usage | 75F | G4500190 | None | 150-200% | Slab | 2 Car | 2 | Brick, Medium/Dark | Wood Frame | Natural Gas | 55F | 100% Usage | AC, SEER 15 | Central AC | Yes | Fuel Furnace, 80% AFUE | Ducted Heating | Natural Gas Fuel Furnace | 30000-34999 | 20000-39999 | 20000-39999 | 5 ACH50 | R-19 | None | Wood Stud, R-7 | West | G45001202 | 2 | 100% | Hour17 | EF 19.9, 100% Usage | Wood Shingles | Medium | Vacant | Natural Gas Standard | Natural Gas | 32.9 | -80.04 | Electric, Premium, Heat Pump, Ventless, 100% Usage | 1062.987 | 27.3042 | 80.0156 | 2.915
1690 | Hour19 | Not in a census Place | Electric, 100% Usage | Electric, 100% Usage | EnergyStar, 100% Usage | 70F | G4500630 | None | 100-150% | Vented Crawlspace | None | 1 | Brick, Medium/Dark | Wood Frame | Natural Gas | 72F | 100% Usage | Room AC, EER 10.7 | Room AC | No | Fuel Wall/Floor Furnace, 68% AFUE | Non-Ducted Heating | Natural Gas Fuel Wall/Floor Furnace | 15000-19999 | <20000 | <20000 | 10 ACH50 | R-13 | Ceiling R-19 | Wood Stud, R-11 | North | G45000601 | 1 | 100% | Hour7 | EF 15.9, 100% Usage | Composition Shingles | Medium | Occupied | Natural Gas Standard | Natural Gas | 33.94 | -81.12 | Electric, Premium, Heat Pump, Ventless, 100% Usage | 927.3 | 27.9368 | 73.7627 | 2.5021
885 | Hour6 | Not in a census Place | Gas, 120% Usage | Electric, 120% Usage | EnergyStar, 120% Usage | 70F | G4500430 | 290 Rated kWh, 120% Usage | 0-100% | Slab | None | 1 | Wood, Medium/Dark | Wood Frame | Electricity | 68F | 200% Usage | Heat Pump | Heat Pump | Yes | ASHP, SEER 13, 7.7 HSPF | Ducted Heat Pump | Electricity ASHP | <10000 | <20000 | <20000 | 25 ACH50 | Uninsulated | None | Wood Stud, Uninsulated | North | G45001000 | 1 | 200% | Hour14 | EF 15.9, 100% Usage | Composition Shingles | High | Occupied | Propane Standard | Propane | 33.68 | -78.92 | Electric, Premium, Heat Pump, Ventless, 120% Usage | 820.194 | 26.8286 | 78.7872 | 3.6982
3301 | Hour8 | Not in a census Place | Electric, 80% Usage | Electric, 80% Usage | EnergyStar, 80% Usage | 78F | G4500130 | 318 Rated kWh, 80% Usage | 400%+ | Vented Crawlspace | 3 Car | 2 | Vinyl, Light | Wood Frame | Natural Gas | 75F | 50% Usage | AC, SEER 13 | Central AC | Yes | Fuel Furnace, 92.5% AFUE | Ducted Heating | Natural Gas Fuel Furnace | 140000-159999 | 140000+ | 150000+ | 10 ACH50 | R-19 | Ceiling R-13 | Wood Stud, R-11 | East | G45001400 | 2 | 50% | Hour17 | EF 19.9, 100% Usage | Composition Shingles | Low | Occupied | Electric Standard | Electricity | 32.48 | -80.72 | Electric, Premium, Heat Pump, Ventless, 80% Usage | 848.473 | 27.8985 | 81.0939 | 2.3638
1690 | Hour16 | In another census Place | Electric, 100% Usage | Electric, 100% Usage | Standard, 100% Usage | 75F | G4500850 | 318 Rated kWh, 100% Usage | 400%+ | Slab | 2 Car | 2 | Vinyl, Light | Wood Frame | Electricity | 72F | 100% Usage | AC, SEER 13 | Central AC | Yes | Electric Furnace, 100% AFUE | Ducted Heating | Electricity Electric Furnace | 80000-99999 | 80000-99999 | 60000-99999 | 20 ACH50 | R-7 | None | Wood Stud, R-7 | Southeast | G45000800 | 3 | 100% | Hour11 | EF 15.9, 100% Usage | Composition Shingles | Medium | Occupied | Electric Standard | Electricity | 33.97 | -80.48 | Electric, Premium, Heat Pump, Ventless, 100% Usage | 874.675 | 26.5517 | 74.3309 | 2.3629
3301 | Hour1 | Not in a census Place | Electric, 100% Usage | Electric, 100% Usage | EnergyStar, 100% Usage | 65F | G4500310 | 290 Rated kWh, 100% Usage | 400%+ | Slab | None | 2 | Vinyl, Light | Wood Frame | Natural Gas | 70F | 100% Usage | Room AC, EER 12.0 | Room AC | Yes | Fuel Furnace, 80% AFUE | Ducted Heating | Natural Gas Fuel Furnace | 100000-119999 | 100000-119999 | 100000-149999 | 15 ACH50 | R-30 | None | Wood Stud, R-11 | Northwest | G45000900 | 2 | 100% | Hour20 | EF 17.6, 100% Usage | Composition Shingles | Medium | Occupied | Natural Gas Standard | Natural Gas | 34.19 | -79.73 | Electric, Premium, Heat Pump, Ventless, 100% Usage | 1573.2301 | 26.9339 | 75.074 | 2.6877
1690 | Hour0 | Not in a census Place | Electric, 100% Usage | None | None | 75F | G4500390 | 318 Rated kWh, 100% Usage | 400%+ | Slab | 2 Car | 1 | Vinyl, Light | Wood Frame | Natural Gas | 55F | 100% Usage | AC, SEER 13 | Central AC | Yes | Fuel Furnace, 80% AFUE | Ducted Heating | Natural Gas Fuel Furnace | 80000-99999 | 80000-99999 | 60000-99999 | 20 ACH50 | R-19 | None | Wood Stud, R-11 | Northwest | G45000603 | 2 | 100% | Hour12 | EF 15.9, 100% Usage | Composition Shingles | Medium | Vacant | Natural Gas Standard | Natural Gas | 33.97 | -81 |  | 358.151 | 27.4042 | 69.9128 | 1.3967
1220 | Hour23 | In another census Place | Gas, 100% Usage | Electric, 100% Usage | EnergyStar, 100% Usage | 80F | G4500430 | None | 0-100% | Vented Crawlspace | 1 Car | 1 | Wood, Medium/Dark | Wood Frame | Electricity | 78F | 100% Usage | Heat Pump | Heat Pump | Yes | ASHP, SEER 13, 7.7 HSPF | Ducted Heat Pump | Electricity ASHP | <10000 | <20000 | <20000 | 20 ACH50 | R-13 | Uninsulated | Wood Stud, R-7 | Northwest | G45001000 | 1 | 100% | Hour17 | EF 17.6, 100% Usage | Composition Shingles | Medium | Occupied | Electric Standard | Electricity | 33.68 | -78.92 | Electric, Premium, Heat Pump, Ventless, 100% Usage | 566.46 | 26.8286 | 78.7872 | 3.6982
2663 | Hour3 | Not in a census Place | Electric, 100% Usage | Electric, 100% Usage | EnergyStar, 100% Usage | 70F | G4500410 | 290 Rated kWh, 100% Usage | 150-200% | Vented Crawlspace | 2 Car | 1 | Vinyl, Light | Wood Frame | Electricity | 70F | 100% Usage | AC, SEER 13 | Central AC | Yes | Electric Baseboard, 100% Efficiency | Non-Ducted Heating | Electricity Baseboard | 25000-29999 | 20000-39999 | 20000-39999 | 20 ACH50 | R-13 | Uninsulated | Wood Stud, Uninsulated | West | G45000900 | 2 | 100% | Hour22 | EF 17.6, 100% Usage | Wood Shingles | Medium | Occupied | Electric Standard | Electricity | 34.19 | -79.73 | Electric, Premium, Heat Pump, Ventless, 100% Usage | 1234.629 | 26.9339 | 75.074 | 2.6877
1690 | Hour20 | In another census Place | None | Electric, 120% Usage | EnergyStar, 120% Usage | 70F | G4500410 | None | 200-300% | Slab | 1 Car | 1 | Brick, Medium/Dark | Wood Frame | Electricity | 78F | 200% Usage | AC, SEER 10 | Central AC | Yes | Electric Baseboard, 100% Efficiency | Non-Ducted Heating | Electricity Baseboard | 30000-34999 | 20000-39999 | 20000-39999 | 15 ACH50 | R-30 | None | Wood Stud, R-7 | West | G45000900 | 1 | 200% | Hour17 | EF 17.6, 100% Usage | Composition Shingles | High | Occupied | Electric Standard | Electricity | 34.19 | -79.73 | Electric, Premium, Heat Pump, Ventless, 120% Usage | 1126.807 | 26.9339 | 75.074 | 2.6877
3301 | Hour18 | In another census Place | Electric, 100% Usage | Electric, 100% Usage | EnergyStar, 100% Usage | 70F | G4500450 | 318 Rated kWh, 100% Usage | 400%+ | Vented Crawlspace | None | 1 | Brick, Medium/Dark | Wood Frame | Electricity | 75F | 100% Usage | AC, SEER 15 | Central AC | Yes | Electric Furnace, 100% AFUE | Ducted Heating | Electricity Electric Furnace | 200000+ | 140000+ | 150000+ | 10 ACH50 | R-30 | Uninsulated | Wood Stud, Uninsulated | Northwest | G45000104 | 2 | 100% | Hour19 | EF 15.9, 100% Usage | Tile, Concrete | Medium | Occupied | Electric Standard | Electricity | 34.9 | -82.22 | Electric, Premium, Heat Pump, Ventless, 100% Usage | 1773.7753 | 25.1982 | 78.4795 | 2.0459
1220 | Hour0 | In another census Place | Electric, 80% Usage | Electric, 80% Usage | EnergyStar, 80% Usage | 75F | G4500510 | 290 Rated kWh, 80% Usage | 200-300% | Slab | None | 1 | Vinyl, Light | Wood Frame | Electricity | 65F | 50% Usage | Heat Pump | Heat Pump | Yes | ASHP, SEER 13, 7.7 HSPF | Ducted Heat Pump | Electricity ASHP | 50000-59999 | 40000-59999 | 40000-59999 | 15 ACH50 | R-38 | None | Wood Stud, R-11 | Northeast | G45001101 | 3 | 50% | Hour7 | EF 19.9, 100% Usage | Composition Shingles | Low | Occupied | Electric Standard | Electricity | 33.68 | -78.92 | Electric, Premium, Heat Pump, Ventless, 80% Usage | 1263.3694 | 26.8286 | 78.7872 | 3.6982
1220 | Hour1 | Not in a census Place | Electric, 100% Usage | Electric, 100% Usage | EnergyStar, 100% Usage | 70F | G4500390 | 318 Rated kWh, 100% Usage | 300-400% | Ambient | None | 2 | Brick, Medium/Dark | Wood Frame | Electricity | 68F | 100% Usage | Room AC, EER 12.0 | Room AC | Yes | Electric Furnace, 100% AFUE | Ducted Heating | Electricity Electric Furnace | 60000-69999 | 60000-79999 | 60000-99999 | 30 ACH50 | R-13 | Uninsulated | Wood Stud, Uninsulated | South | G45000603 | 2 | 100% | Hour19 | EF 17.6, 100% Usage | Composition Shingles | Medium | Occupied | Electric Standard | Electricity | 33.97 | -81 | Electric, Premium, Heat Pump, Ventless, 100% Usage | 875.42 | 27.4042 | 69.9128 | 1.3967
1690 | Hour12 | Not in a census Place | Electric, 80% Usage | Electric, 80% Usage | EnergyStar, 80% Usage | 75F | G4500630 | 318 Rated kWh, 80% Usage | 400%+ | Vented Crawlspace | 1 Car | 2 | Vinyl, Light | Wood Frame | Electricity | 68F | 50% Usage | Heat Pump | Heat Pump | Yes | ASHP, SEER 13, 7.7 HSPF | Ducted Heat Pump | Electricity ASHP | 60000-69999 | 60000-79999 | 60000-99999 | 20 ACH50 | R-30 | Uninsulated | Wood Stud, Uninsulated | North | G45000602 | 2 | 50% | Hour11 | EF 17.6, 100% Usage | Composition Shingles | Low | Occupied | Electric Premium | Electricity | 33.94 | -81.12 | Electric, Premium, Heat Pump, Ventless, 80% Usage | 731.343 | 27.9368 | 73.7627 | 2.5021
2176 | Hour5 | SC, Rock Hill | Gas, 80% Usage | Electric, 80% Usage | EnergyStar, 80% Usage | 75F | G4500910 | None | 400%+ | Vented Crawlspace | 2 Car | 2 | None | Concrete | Natural Gas | 70F | 50% Usage | AC, SEER 15 | Central AC | Yes | Fuel Furnace, 80% AFUE | Ducted Heating | Natural Gas Fuel Furnace | 80000-99999 | 80000-99999 | 60000-99999 | 6 ACH50 | R-30 | Uninsulated | CMU, 6-in Hollow, R-11 | West | G45000502 | 2 | 50% | Hour10 | EF 17.6, 100% Usage | Composition Shingles | Low | Occupied | Natural Gas Standard | Natural Gas | 34.99 | -81.06 | Electric, Premium, Heat Pump, Ventless, 80% Usage | 696.01 | 25.7772 | 78.0064 | 1.6001
2176 | Hour23 | Not in a census Place | Gas, 120% Usage | Electric, 120% Usage | EnergyStar, 120% Usage | 65F | G4500870 | 318 Rated kWh, 120% Usage | 200-300% | Slab | None | 1 | Vinyl, Light | Wood Frame | Natural Gas | 68F | 200% Usage | AC, SEER 13 | Central AC | Yes | Fuel Furnace, 76% AFUE | Ducted Heating | Natural Gas Fuel Furnace | 40000-44999 | 40000-59999 | 40000-59999 | 6 ACH50 | R-30 | None | Wood Stud, R-11 | Northwest | G45000400 | 3 | 200% | Hour13 | EF 19.9, 100% Usage | Composition Shingles | High | Occupied | Natural Gas Standard | Natural Gas | 34.9 | -82.22 | Electric, Premium, Heat Pump, Ventless, 120% Usage | 1491.679 | 25.1982 | 78.4795 | 2.0459
1690 | Hour14 | Not in a census Place | Gas, 120% Usage | Electric, 120% Usage | Standard, 120% Usage | 68F | G4500830 | None | 400%+ | Slab | 2 Car | 1 | Wood, Medium/Dark | Wood Frame | Natural Gas | 68F | 200% Usage | AC, SEER 13 | Central AC | Yes | Fuel Furnace, 92.5% AFUE | Ducted Heating | Natural Gas Fuel Furnace | 100000-119999 | 100000-119999 | 100000-149999 | 6 ACH50 | R-19 | None | Wood Stud, R-11 | West | G45000302 | 2 | 200% | Hour3 | EF 17.6, 100% Usage | Asphalt Shingles, Medium | High | Occupied | Natural Gas Premium | Natural Gas | 34.9 | -82.22 | Electric, Premium, Heat Pump, Ventless, 120% Usage | 1152.3153 | 25.1982 | 78.4795 | 2.0459
1220 | Hour11 | SC, Charleston | Gas, 80% Usage | Electric, 80% Usage | Standard, 80% Usage | 75F | G4500190 | None | 400%+ | Slab | None | 1 | Brick, Medium/Dark | Wood Frame | Natural Gas | 68F | 50% Usage | Room AC, EER 10.7 | Room AC | No | Fuel Wall/Floor Furnace, 60% AFUE | Non-Ducted Heating | Natural Gas Fuel Wall/Floor Furnace | 50000-59999 | 40000-59999 | 40000-59999 | 10 ACH50 | R-19 | None | Wood Stud, Uninsulated | North | G45001202 | 1 | 50% | Hour17 | EF 19.9, 100% Usage | Composition Shingles | Low | Occupied | Natural Gas Standard | Natural Gas | 32.9 | -80.04 | Electric, Premium, Heat Pump, Ventless, 80% Usage | 467.745 | 27.3042 | 80.0156 | 2.915
1220 | Hour7 | Not in a census Place | Electric, 100% Usage | Electric, 100% Usage | EnergyStar, 100% Usage | 70F | G4500510 | None | 150-200% | Slab | None | 1 | Wood, Medium/Dark | Wood Frame | Electricity | 75F | 100% Usage | Heat Pump | Heat Pump | Yes | ASHP, SEER 15, 8.5 HSPF | Ducted Heat Pump | Electricity ASHP | 25000-29999 | 20000-39999 | 20000-39999 | 10 ACH50 | R-19 | None | Wood Stud, R-7 | South | G45001101 | 2 | 100% | Hour19 | EF 6.7, 100% Usage | Composition Shingles | Medium | Occupied | Electric Standard | Electricity | 33.68 | -78.92 | Electric, Premium, Heat Pump, Ventless, 100% Usage | 817.334 | 26.8286 | 78.7872 | 3.6982
2176 | Hour4 | SC, Hilton Head Island | Electric, 100% Usage | Electric, 100% Usage | EnergyStar, 100% Usage | 76F | G4500130 | 290 Rated kWh, 100% Usage | 400%+ | Vented Crawlspace | None | 1 | Brick, Medium/Dark | Wood Frame | Electricity | 68F | 100% Usage | AC, SEER 10 | Central AC | Yes | Electric Furnace, 100% AFUE | Ducted Heating | Electricity Electric Furnace | 80000-99999 | 80000-99999 | 60000-99999 | 15 ACH50 | R-19 | Ceiling R-19 | Wood Stud, Uninsulated | West | G45001400 | 2 | 100% | Hour13 | EF 17.6, 100% Usage | Composition Shingles | Medium | Occupied | Electric Premium | Electricity | 32.48 | -80.72 | Electric, Premium, Heat Pump, Ventless, 100% Usage | 1256.129 | 27.8985 | 81.0939 | 2.3638
1220 | Hour2 | In another census Place | Electric, 100% Usage | Electric, 100% Usage | Standard, 100% Usage | 75F | G4500450 | 290 Rated kWh, 100% Usage | 100-150% | Vented Crawlspace | None | 2 | Vinyl, Light | Wood Frame | Natural Gas | 78F | 100% Usage | AC, SEER 13 | Central AC | Yes | Fuel Furnace, 80% AFUE | Ducted Heating | Natural Gas Fuel Furnace | 20000-24999 | 20000-39999 | 20000-39999 | 25 ACH50 | Uninsulated | Uninsulated | Wood Stud, Uninsulated | Southeast | G45000102 | 2 | 100% | Hour8 | EF 17.6, 100% Usage | Composition Shingles | Medium | Occupied | Natural Gas Standard | Natural Gas | 34.9 | -82.22 | Electric, Premium, Heat Pump, Ventless, 100% Usage | 694.664 | 25.1982 | 78.4795 | 2.0459
1220 | Hour18 | In another census Place | Gas, 100% Usage | Electric, 100% Usage | EnergyStar, 100% Usage | 68F | G4500450 | None | 300-400% | Vented Crawlspace | None | 1 | Vinyl, Light | Wood Frame | Natural Gas | 70F | 100% Usage | AC, SEER 10 | Central AC | Yes | Fuel Furnace, 80% AFUE | Ducted Heating | Natural Gas Fuel Furnace | 60000-69999 | 60000-79999 | 60000-99999 | 15 ACH50 | R-13 | Uninsulated | Wood Stud, Uninsulated | South | G45000105 | 2 | 100% | Hour23 | EF 6.7, 100% Usage | Composition Shingles | Medium | Occupied | Natural Gas Standard | Natural Gas | 34.9 | -82.22 | Electric, Premium, Heat Pump, Ventless, 100% Usage | 960.003 | 25.1982 | 78.4795 | 2.0459
2663 | Hour3 | In another census Place | Electric, 100% Usage | Electric, 100% Usage | EnergyStar, 100% Usage | 76F | G4500630 | 290 Rated kWh, 100% Usage | 0-100% | Slab | 2 Car | 1 | Vinyl, Light | Wood Frame | Natural Gas | 68F | 100% Usage | AC, SEER 15 | Central AC | Yes | Fuel Furnace, 92.5% AFUE | Ducted Heating | Natural Gas Fuel Furnace | <10000 | <20000 | <20000 | 15 ACH50 | R-38 | None | Wood Stud, R-11 | South | G45000601 | 1 | 100% | Hour14 | EF 17.6, 100% Usage | Composition Shingles | Medium | Occupied | Natural Gas Standard | Natural Gas | 33.94 | -81.12 | Electric, Premium, Heat Pump, Ventless, 100% Usage | 875.834 | 27.9368 | 73.7627 | 2.5021
3301 | Hour0 | Not in a census Place | Electric, 100% Usage | Electric, 100% Usage | Standard, 100% Usage | 75F | G4500390 | None | 300-400% | Slab | 2 Car | 2 | Vinyl, Light | Wood Frame | Electricity | 72F | 100% Usage | AC, SEER 15 | Central AC | Yes | Electric Furnace, 100% AFUE | Ducted Heating | Electricity Electric Furnace | 45000-49999 | 40000-59999 | 40000-59999 | 7 ACH50 | R-30 | None | Wood Stud, R-11 | East | G45000603 | 1 | 100% | Hour13 | EF 15.9, 100% Usage | Composition Shingles | Medium | Occupied | Electric Standard | Electricity | 33.97 | -81 | Electric, Premium, Heat Pump, Ventless, 100% Usage | 1422.3647 | 27.4042 | 69.9128 | 1.3967
885 | Hour7 | Not in a census Place | Electric, 80% Usage | Electric, 80% Usage | Standard, 80% Usage | 76F | G4500710 | None | 100-150% | Slab | None | 1 | Brick, Medium/Dark | Wood Frame | Electricity | 76F | 50% Usage | AC, SEER 15 | Central AC | Yes | Electric Furnace, 100% AFUE | Ducted Heating | Electricity Electric Furnace | 15000-19999 | <20000 | <20000 | 15 ACH50 | R-13 | None | Wood Stud, Uninsulated | South | G45000400 | 2 | 50% | Hour19 | EF 15.9, 100% Usage | Wood Shingles | Low | Occupied | Electric Premium | Electricity | 33.94 | -81.12 | Electric, Premium, Heat Pump, Ventless, 80% Usage | 532.161 | 27.9368 | 73.7627 | 2.5021
2176 | Hour16 | Not in a census Place | Propane, 80% Usage | Propane, 80% Usage | EnergyStar, 80% Usage | 72F | G4500310 | 318 Rated kWh, 80% Usage | 200-300% | Slab | None | 1 | None | Brick | Propane | 70F | 50% Usage | AC, SEER 10 | Central AC | Yes | Fuel Furnace, 80% AFUE | Ducted Heating | Propane Fuel Furnace | 50000-59999 | 40000-59999 | 40000-59999 | 20 ACH50 | Uninsulated | None | Brick, 12-in, 3-wythe, Uninsulated | Southeast | G45000900 | 4 | 50% | Hour12 | EF 17.6, 100% Usage | Composition Shingles | Low | Occupied | Propane Standard | Propane | 34.19 | -79.73 | Electric, Premium, Heat Pump, Ventless, 80% Usage | 1362.454 | 26.9339 | 75.074 | 2.6877
2176 | Hour3 | Not in a census Place | Gas, 100% Usage | Electric, 100% Usage | Standard, 100% Usage | 76F | G4500250 | 318 Rated kWh, 100% Usage | 400%+ | Slab | 1 Car | 1 | Brick, Medium/Dark | Wood Frame | Natural Gas | 68F | 100% Usage | AC, SEER 13 | Central AC | Yes | Fuel Wall/Floor Furnace, 68% AFUE | Non-Ducted Heating | Natural Gas Fuel Wall/Floor Furnace | 50000-59999 | 40000-59999 | 40000-59999 | 15 ACH50 | R-19 | None | Wood Stud, R-7 | North | G45000700 | 1 | 100% | Hour17 | EF 17.6, 100% Usage | Composition Shingles | Medium | Occupied | Natural Gas Standard | Natural Gas | 35.02 | -80.62 | Electric, Premium, Heat Pump, Ventless, 100% Usage | 703.773 | 25.8645 | 70.7053 | 2.0834
2176 | Hour3 | In another census Place | Electric, 120% Usage | Electric, 120% Usage | Standard, 120% Usage | 68F | G4500070 | None | 400%+ | Slab | 2 Car | 1 | Vinyl, Light | Wood Frame | Natural Gas | 78F | 200% Usage | AC, SEER 10 | Central AC | Yes | Fuel Furnace, 80% AFUE | Ducted Heating | Natural Gas Fuel Furnace | 200000+ | 140000+ | 150000+ | 40 ACH50 | R-30 | None | Wood Stud, Uninsulated | West | G45000200 | 2 | 200% | Hour11 | EF 10.5, 100% Usage | Composition Shingles | High | Occupied | Natural Gas Standard | Natural Gas | 34.5 | -82.71 | Electric, Premium, Heat Pump, Ventless, 120% Usage | 1276.748 | 25.8333 | 75.0295 | 2.162
1690 | Hour0 | Not in a census Place | Electric, 120% Usage | Electric, 120% Usage | EnergyStar, 120% Usage | 76F | G4500610 | None | 150-200% | Unheated Basement | None | 1 | Wood, Medium/Dark | Wood Frame | Electricity | 80F | 200% Usage | Room AC, EER 10.7 | Room AC | No | Electric Baseboard, 100% Efficiency | Non-Ducted Heating | Electricity Baseboard | 30000-34999 | 20000-39999 | 20000-39999 | 25 ACH50 | R-7 | Uninsulated | Wood Stud, Uninsulated | Northwest | G45000800 | 2 | 200% | Hour17 | EF 17.6, 100% Usage | Composition Shingles | High | Occupied | Electric Standard | Electricity | 33.97 | -80.48 | Electric, Premium, Heat Pump, Ventless, 120% Usage | 966.759 | 26.5517 | 74.3309 | 2.3629
2663 | Hour19 | Not in a census Place | Propane, 80% Usage | Electric, 80% Usage | Standard, 80% Usage | 75F | G4500370 | 318 Rated kWh, 80% Usage | 200-300% | Slab | 2 Car | 1 | Wood, Medium/Dark | Wood Frame | Electricity | 70F | 50% Usage | AC, SEER 15 | Central AC | Yes | Electric Furnace, 100% AFUE | Ducted Heating | Electricity Electric Furnace | 60000-69999 | 60000-79999 | 60000-99999 | 6 ACH50 | R-30 | None | Wood Stud, R-15 | Southeast | G45001500 | 4 | 50% | Hour10 | EF 17.6, 100% Usage | Composition Shingles | Low | Occupied | Electric Standard | Electricity | 33.47 | -82.04 | Electric, Premium, Heat Pump, Ventless, 80% Usage | 855.616 | 27.1686 | 77.0073 | 2.0028
1690 | Hour14 | SC, Florence | Electric, 100% Usage | Electric, 100% Usage | EnergyStar, 100% Usage | 65F | G4500410 | None | 300-400% | Vented Crawlspace | None | 1 | None | Concrete | Propane | 72F | 100% Usage | AC, SEER 10 | Central AC | Yes | Fuel Furnace, 80% AFUE | Ducted Heating | Propane Fuel Furnace | 70000-79999 | 60000-79999 | 60000-99999 | 20 ACH50 | R-13 | Uninsulated | CMU, 6-in Hollow, Uninsulated | Southwest | G45000900 | 3 | 100% | Hour8 | EF 19.9, 100% Usage | Composition Shingles | Medium | Occupied | Electric Standard | Electricity | 34.19 | -79.73 | Electric, Premium, Heat Pump, Ventless, 100% Usage | 1229.3537 | 26.9339 | 75.074 | 2.6877
885 | Hour7 | In another census Place | Propane, 80% Usage | Electric, 80% Usage | Standard, 80% Usage | 68F | G4500470 | 290 Rated kWh, 80% Usage | 100-150% | Vented Crawlspace | None | 1 | Vinyl, Light | Wood Frame | Electricity | 55F | 50% Usage | Heat Pump | Heat Pump | Yes | ASHP, SEER 13, 7.7 HSPF | Ducted Heat Pump | Electricity ASHP | 15000-19999 | <20000 | <20000 | 20 ACH50 | R-13 | Uninsulated | Wood Stud, Uninsulated | North | G45001600 | 1 | 50% | Hour19 | EF 17.6, 100% Usage | Composition Shingles | Low | Vacant | Natural Gas Standard | Natural Gas | 34.25 | -82.16 | Electric, Premium, Heat Pump, Ventless, 80% Usage | 353.876 | 25.0049 | 82.1359 | 1.7288
2176 | Hour10 | In another census Place | Electric, 120% Usage | Electric, 120% Usage | EnergyStar, 120% Usage | 75F | G4500590 | 290 Rated kWh, 120% Usage | 150-200% | Unheated Basement | 2 Car | 2 | None | Concrete | Electricity | 72F | 200% Usage | None | None | Yes | Electric Furnace, 100% AFUE | Ducted Heating | Electricity Electric Furnace | 40000-44999 | 40000-59999 | 40000-59999 | 5 ACH50 | R-38 | Ceiling R-19 | CMU, 6-in Hollow, R-19 | West | G45000105 | 4 | 200% | Hour18 | EF 17.6, 100% Usage | Asphalt Shingles, Medium | High | Occupied | Natural Gas Standard | Natural Gas | 34.25 | -82.16 | Electric, Premium, Heat Pump, Ventless, 120% Usage | 1314.306 | 25.0049 | 82.1359 | 1.7288
1690 | Hour16 | Not in a census Place | Electric, 80% Usage | Electric, 80% Usage | EnergyStar, 80% Usage | 75F | G4500130 | None | 300-400% | Slab | 2 Car | 2 | Vinyl, Light | Wood Frame | Electricity | 70F | 50% Usage | AC, SEER 15 | Central AC | Yes | Electric Furnace, 100% AFUE | Ducted Heating | Electricity Electric Furnace | 50000-59999 | 40000-59999 | 40000-59999 | 20 ACH50 | R-19 | None | Wood Stud, R-19 | Southwest | G45001400 | 2 | 50% | Hour6 | EF 17.6, 100% Usage | Composition Shingles | Low | Occupied | Electric Standard | Electricity | 32.48 | -80.72 | Electric, Premium, Heat Pump, Ventless, 80% Usage | 743.031 | 27.8985 | 81.0939 | 2.3638
1690 | Hour0 | In another census Place | Gas, 100% Usage | Electric, 100% Usage | Standard, 100% Usage | 70F | G4500790 | None | 0-100% | Slab | None | 1 | None | Brick | Natural Gas | 70F | 100% Usage | Room AC, EER 10.7 | Room AC | No | Fuel Wall/Floor Furnace, 68% AFUE | Non-Ducted Heating | Natural Gas Fuel Wall/Floor Furnace | <10000 | <20000 | <20000 | 20 ACH50 | R-38 | None | Brick, 12-in, 3-wythe, Uninsulated | East | G45000603 | 6 | 100% | Hour12 | EF 17.6, 100% Usage | Composition Shingles | Medium | Occupied | Natural Gas Standard | Natural Gas | 33.97 | -81 | Electric, Premium, Heat Pump, Ventless, 100% Usage | 953.298 | 27.4042 | 69.9128 | 1.3967
1690 | Hour23 | SC, Charleston | Gas, 120% Usage | None | None | 70F | G4500150 | None | 400%+ | Slab | 2 Car | 1 | None | Brick | Natural Gas | 55F | 200% Usage | AC, SEER 13 | Central AC | Yes | Fuel Furnace, 80% AFUE | Ducted Heating | Natural Gas Fuel Furnace | 200000+ | 140000+ | 150000+ | 10 ACH50 | R-30 | None | Brick, 12-in, 3-wythe, R-11 | North | G45001202 | 2 | 200% | Hour7 | EF 19.9, 100% Usage | Composition Shingles | High | Vacant | Natural Gas Premium | Natural Gas | 32.9 | -80.04 |  | 446.532 | 27.3042 | 80.0156 | 2.915
3301 | Hour2 | Not in a census Place | Electric, 120% Usage | Electric, 120% Usage | EnergyStar, 120% Usage | 70F | G4500530 | None | 100-150% | Slab | 2 Car | 2 | Vinyl, Light | Wood Frame | Electricity | 65F | 200% Usage | AC, SEER 13 | Central AC | Yes | Electric Furnace, 100% AFUE | Ducted Heating | Electricity Electric Furnace | 25000-29999 | 20000-39999 | 20000-39999 | 7 ACH50 | R-30 | None | Wood Stud, R-15 | East | G45001400 | 4 | 200% | Hour22 | EF 17.6, 100% Usage | Asphalt Shingles, Medium | High | Occupied | Electric Standard | Electricity | 32.48 | -80.72 | Electric, Premium, Heat Pump, Ventless, 120% Usage | 2301.363 | 27.8985 | 81.0939 | 2.3638
1690 | Hour2 | Not in a census Place | Electric, 100% Usage | Electric, 100% Usage | EnergyStar, 100% Usage | 78F | G4500790 | 290 Rated kWh, 100% Usage | 300-400% | Slab | None | 1 | Vinyl, Light | Wood Frame | Electricity | 70F | 100% Usage | Heat Pump | Heat Pump | Yes | ASHP, SEER 13, 7.7 HSPF | Ducted Heat Pump | Electricity ASHP | 50000-59999 | 40000-59999 | 40000-59999 | 15 ACH50 | R-30 | None | Wood Stud, R-19 | South | G45000604 | 2 | 100% | Hour14 | EF 17.6, 100% Usage | Asphalt Shingles, Medium | Medium | Occupied | Electric Standard | Electricity | 33.97 | -81 | Electric, Premium, Heat Pump, Ventless, 100% Usage | 834.7346 | 27.4042 | 69.9128 | 1.3967
885 | Hour21 | Not in a census Place | Gas, 120% Usage | Electric, 120% Usage | EnergyStar, 120% Usage | 76F | G4500770 | 290 Rated kWh, 120% Usage | 400%+ | Slab | None | 1 | Brick, Medium/Dark | Wood Frame | Electricity | 72F | 200% Usage | AC, SEER 13 | Central AC | Yes | Electric Furnace, 100% AFUE | Ducted Heating | Electricity Electric Furnace | 160000-179999 | 140000+ | 150000+ | 20 ACH50 | R-19 | None | Wood Stud, R-19 | South | G45000101 | 4 | 200% | Hour8 | EF 17.6, 100% Usage | Wood Shingles | High | Occupied | Electric Standard | Electricity | 34.67 | -82.89 | Electric, Premium, Heat Pump, Ventless, 120% Usage | 1219.2311 | 25.2498 | 77.4672 | 1.6347
1220 | Hour20 | Not in a census Place | Electric, 120% Usage | Electric, 120% Usage | EnergyStar, 120% Usage | 70F | G4500470 | 290 Rated kWh, 120% Usage | 400%+ | Slab | None | 1 | Brick, Medium/Dark | Wood Frame | Electricity | 70F | 200% Usage | AC, SEER 10 | Central AC | Yes | Electric Furnace, 100% AFUE | Ducted Heating | Electricity Electric Furnace | 100000-119999 | 100000-119999 | 100000-149999 | 10 ACH50 | R-38 | None | Wood Stud, R-11 | North | G45001600 | 3 | 200% | Hour17 | EF 17.6, 100% Usage | Composition Shingles | High | Occupied | Electric Standard | Electricity | 34.25 | -82.16 | Electric, Premium, Heat Pump, Ventless, 120% Usage | 1112.254 | 25.0049 | 82.1359 | 1.7288
1690 | Hour15 | Not in a census Place | Gas, 100% Usage | Electric, 100% Usage | EnergyStar, 100% Usage | 72F | G4500130 | None | 150-200% | Slab | 1 Car | 1 | None | Brick | Electricity | 75F | 100% Usage | Heat Pump | Heat Pump | Yes | ASHP, SEER 15, 8.5 HSPF | Ducted Heat Pump | Electricity ASHP | 20000-24999 | 20000-39999 | 20000-39999 | 15 ACH50 | R-13 | None | Brick, 12-in, 3-wythe, Uninsulated | Northwest | G45001400 | 1 | 100% | Hour17 | EF 17.6, 100% Usage | Composition Shingles | Medium | Occupied | Electric Standard | Electricity | 32.48 | -80.72 | Electric, Premium, Heat Pump, Ventless, 100% Usage | 731.885 | 27.8985 | 81.0939 | 2.3638
1220 | Hour20 | SC, Columbia | Gas, 120% Usage | Electric, 120% Usage | EnergyStar, 120% Usage | 78F | G4500790 | 290 Rated kWh, 120% Usage | 150-200% | Slab | None | 1 | None | Brick | Electricity | 72F | 200% Usage | Heat Pump | Heat Pump | Yes | ASHP, SEER 15, 8.5 HSPF | Ducted Heat Pump | Electricity ASHP | 40000-44999 | 40000-59999 | 40000-59999 | 15 ACH50 | R-30 | None | Brick, 12-in, 3-wythe, R-11 | North | G45000604 | 4 | 200% | Hour17 | EF 17.6, 100% Usage | Composition Shingles | High | Occupied | Electric Standard | Electricity | 33.97 | -81 | Electric, Premium, Heat Pump, Ventless, 120% Usage | 1137.839 | 27.4042 | 69.9128 | 1.3967
1690 | Hour8 | In another census Place | Electric, 80% Usage | Electric, 80% Usage | EnergyStar, 80% Usage | 72F | G4500270 | 318 Rated kWh, 80% Usage | 200-300% | Slab | 1 Car | 1 | Vinyl, Light | Wood Frame | Electricity | 70F | 50% Usage | AC, SEER 15 | Central AC | Yes | Electric Furnace, 100% AFUE | Ducted Heating | Electricity Electric Furnace | 35000-39999 | 20000-39999 | 20000-39999 | 4 ACH50 | R-19 | None | Wood Stud, R-11 | South | G45000800 | 1 | 50% | Hour19 | EF 15.9, 100% Usage | Composition Shingles | Low | Occupied | Electric Standard | Electricity | 33.97 | -80.48 | Electric, Premium, Heat Pump, Ventless, 80% Usage | 607.78 | 26.5517 | 74.3309 | 2.3629
3301 | Hour21 | Not in a census Place | Gas, 80% Usage | Electric, 80% Usage | Standard, 80% Usage | 70F | G4500830 | 290 Rated kWh, 80% Usage | 100-150% | Vented Crawlspace | 3 Car | 2 | Vinyl, Light | Wood Frame | Electricity | 68F | 50% Usage | Heat Pump | Heat Pump | Yes | ASHP, SEER 15, 8.5 HSPF | Ducted Heat Pump | Electricity ASHP | 15000-19999 | <20000 | <20000 | 6 ACH50 | R-30 | Ceiling R-13 | Wood Stud, R-11 | West | G45000302 | 1 | 50% | Hour21 | EF 17.6, 100% Usage | Tile, Clay or Ceramic | Low | Occupied | Electric Standard | Electricity | 34.9 | -82.22 | Electric, Premium, Heat Pump, Ventless, 80% Usage | 1079.186 | 25.1982 | 78.4795 | 2.0459
3301 | Hour22 | Not in a census Place | Electric, 120% Usage | Electric, 120% Usage | Standard, 120% Usage | 75F | G4500130 | None | 200-300% | Vented Crawlspace | 3 Car | 2 | Brick, Medium/Dark | Wood Frame | Natural Gas | 70F | 200% Usage | AC, SEER 13 | Central AC | Yes | Fuel Furnace, 92.5% AFUE | Ducted Heating | Natural Gas Fuel Furnace | 100000-119999 | 100000-119999 | 100000-149999 | 6 ACH50 | R-38 | Ceiling R-13 | Wood Stud, R-19 | South | G45001400 | 8 | 200% | Hour17 | EF 19.9, 100% Usage | Composition Shingles | High | Occupied | Natural Gas Standard | Natural Gas | 32.48 | -80.72 | Electric, Premium, Heat Pump, Ventless, 120% Usage | 2187.5743 | 27.8985 | 81.0939 | 2.3638
2663 | Hour3 | Not in a census Place | Gas, 120% Usage | Electric, 120% Usage | EnergyStar, 120% Usage | 75F | G4500790 | 290 Rated kWh, 120% Usage | 300-400% | Slab | 2 Car | 2 | Wood, Medium/Dark | Wood Frame | Natural Gas | 65F | 200% Usage | AC, SEER 8 | Central AC | Yes | Fuel Furnace, 80% AFUE | Ducted Heating | Natural Gas Fuel Furnace | 50000-59999 | 40000-59999 | 40000-59999 | 10 ACH50 | R-30 | None | Wood Stud, R-11 | North | G45000603 | 2 | 200% | Hour13 | EF 6.7, 100% Usage | Composition Shingles | High | Occupied | Natural Gas Standard | Natural Gas | 33.97 | -81 | Electric, Premium, Heat Pump, Ventless, 120% Usage | 1444.434 | 27.4042 | 69.9128 | 1.3967
1690 | Hour20 | Not in a census Place | Gas, 100% Usage | Electric, 100% Usage | EnergyStar, 100% Usage | 78F | G4500370 | 290 Rated kWh, 100% Usage | 100-150% | Vented Crawlspace | None | 1 | None | Brick | Natural Gas | 55F | 100% Usage | AC, SEER 10 | Central AC | Yes | Fuel Furnace, 80% AFUE | Ducted Heating | Natural Gas Fuel Furnace | 10000-14999 | <20000 | <20000 | 40 ACH50 | R-13 | Uninsulated | Brick, 12-in, 3-wythe, Uninsulated | West | G45001500 | 1 | 100% | Hour17 | EF 17.6, 100% Usage | Metal, Dark | Medium | Vacant | Natural Gas Standard | Natural Gas | 33.47 | -82.04 | Electric, Premium, Heat Pump, Ventless, 100% Usage | 429.294 | 27.1686 | 77.0073 | 2.0028
8194 | Hour2 | Not in a census Place | Electric, 100% Usage | Electric, 100% Usage | EnergyStar, 100% Usage | 76F | G4500530 | 318 Rated kWh, 100% Usage | 400%+ | Vented Crawlspace | 3 Car | 2 | Vinyl, Light | Wood Frame | Electricity | 80F | 100% Usage | AC, SEER 13 | Central AC | Yes | Electric Furnace, 100% AFUE | Ducted Heating | Electricity Electric Furnace | 200000+ | 140000+ | 150000+ | 2 ACH50 | R-30 | Ceiling R-13 | Wood Stud, R-11 | North | G45001400 | 4 | 100% | Hour17 | EF 17.6, 100% Usage | Composition Shingles | Medium | Occupied | Electric Standard | Electricity | 32.48 | -80.72 | Electric, Premium, Heat Pump, Ventless, 100% Usage | 1417.789 | 27.8985 | 81.0939 | 2.3638
1220 | Hour4 | SC, Myrtle Beach | Electric, 100% Usage | Electric, 100% Usage | Standard, 100% Usage | 75F | G4500510 | None | 400%+ | Vented Crawlspace | None | 1 | None | Brick | Electricity | 70F | 100% Usage | Room AC, EER 12.0 | Room AC | No | Electric Baseboard, 100% Efficiency | Non-Ducted Heating | Electricity Baseboard | 70000-79999 | 60000-79999 | 60000-99999 | 20 ACH50 | R-38 | Ceiling R-13 | Brick, 12-in, 3-wythe, R-11 | Northeast | G45001102 | 2 | 100% | Hour8 | EF 19.9, 100% Usage | Composition Shingles | Medium | Occupied | Electric Standard | Electricity | 33.68 | -78.92 | Electric, Premium, Heat Pump, Ventless, 100% Usage | 565.457 | 26.8286 | 78.7872 | 3.6982
2663 | Hour1 | Not in a census Place | Gas, 100% Usage | None | None | 78F | G4500410 | None | 200-300% | Unvented Crawlspace | 3 Car | 1 | Vinyl, Light | Wood Frame | Electricity | 75F | 100% Usage | AC, SEER 13 | Central AC | Yes | Electric Furnace, 100% AFUE | Ducted Heating | Electricity Electric Furnace | 45000-49999 | 40000-59999 | 40000-59999 | 6 ACH50 | R-30 | Uninsulated | Wood Stud, R-11 | Southwest | G45000900 | 2 | 100% | Hour9 | EF 15.9, 100% Usage | Composition Shingles | Medium | Occupied | Electric Standard | Electricity | 34.19 | -79.73 |  | 745.02 | 26.9339 | 75.074 | 2.6877
1690 | Hour4 | SC, North Charleston | Electric, 120% Usage | Electric, 120% Usage | Standard, 120% Usage | 68F | G4500190 | 290 Rated kWh, 120% Usage | 150-200% | Ambient | None | 1 | Fiber-Cement, Light | Wood Frame | Electricity | 68F | 200% Usage | AC, SEER 13 | Central AC | Yes | Electric Furnace, 100% AFUE | Ducted Heating | Electricity Electric Furnace | 50000-59999 | 40000-59999 | 40000-59999 | 6 ACH50 | R-30 | Uninsulated | Wood Stud, R-15 | North | G45001204 | 5 | 200% | Hour7 | EF 19.9, 100% Usage | Composition Shingles | High | Occupied | Electric Standard | Electricity | 32.9 | -80.04 | Electric, Premium, Heat Pump, Ventless, 120% Usage | 1461.335 | 27.3042 | 80.0156 | 2.915
2176 | Hour7 | Not in a census Place | Gas, 100% Usage | Electric, 100% Usage | Standard, 100% Usage | 72F | G4500450 | 318 Rated kWh, 100% Usage | 150-200% | Slab | 2 Car | 1 | Brick, Medium/Dark | Wood Frame | Natural Gas | 70F | 100% Usage | Room AC, EER 10.7 | Room AC | Yes | Fuel Furnace, 92.5% AFUE | Ducted Heating | Natural Gas Fuel Furnace | 35000-39999 | 20000-39999 | 20000-39999 | 20 ACH50 | R-38 | None | Wood Stud, Uninsulated | Southeast | G45000102 | 3 | 100% | Hour14 | EF 17.6, 100% Usage | Wood Shingles | Medium | Occupied | Natural Gas Standard | Natural Gas | 34.9 | -82.22 | Electric, Premium, Heat Pump, Ventless, 100% Usage | 1307.096 | 25.1982 | 78.4795 | 2.0459
1220 | Hour9 | Not in a census Place | Electric, 80% Usage | Electric, 80% Usage | EnergyStar, 80% Usage | 68F | G4500390 | 290 Rated kWh, 80% Usage | 100-150% | Slab | 1 Car | 1 | Brick, Medium/Dark | Wood Frame | Electricity | 70F | 50% Usage | AC, SEER 13 | Central AC | Yes | Electric Furnace, 100% AFUE | Ducted Heating | Electricity Electric Furnace | 25000-29999 | 20000-39999 | 20000-39999 | 10 ACH50 | R-19 | None | Wood Stud, R-11 | South | G45000603 | 3 | 50% | Hour13 | EF 17.6, 100% Usage | Asphalt Shingles, Medium | Low | Occupied | Electric Premium | Electricity | 33.97 | -81 | Electric, Premium, Heat Pump, Ventless, 80% Usage | 840.57 | 27.4042 | 69.9128 | 1.3967
1220 | Hour20 | In another census Place | Propane, 100% Usage | Electric, 100% Usage | EnergyStar, 100% Usage | 76F | G4500190 | None | 0-100% | Slab | 1 Car | 1 | Brick, Medium/Dark | Wood Frame | Propane | 65F | 100% Usage | AC, SEER 15 | Central AC | Yes | Fuel Furnace, 80% AFUE | Ducted Heating | Propane Fuel Furnace | <10000 | <20000 | <20000 | 15 ACH50 | R-7 | None | Wood Stud, R-7 | North | G45001202 | 1 | 100% | Hour16 | EF 17.6, 100% Usage | Composition Shingles | Medium | Occupied | Electric Standard | Electricity | 32.9 | -80.04 | Electric, Premium, Heat Pump, Ventless, 100% Usage | 687.153 | 27.3042 | 80.0156 | 2.915
1220 | Hour20 | Not in a census Place | Gas, 100% Usage | Electric, 100% Usage | EnergyStar, 100% Usage | 65F | G4500630 | None | 200-300% | Vented Crawlspace | 1 Car | 1 | Vinyl, Light | Wood Frame | Natural Gas | 68F | 100% Usage | Room AC, EER 10.7 | Room AC | No | Fuel Boiler, 80% AFUE | Non-Ducted Heating | Natural Gas Fuel Boiler | 45000-49999 | 40000-59999 | 40000-59999 | 25 ACH50 | R-30 | Uninsulated | Wood Stud, R-11 | North | G45000602 | 3 | 100% | Hour11 | EF 17.6, 100% Usage | Composition Shingles | Medium | Occupied | Natural Gas Standard | Natural Gas | 33.94 | -81.12 | Electric, Premium, Heat Pump, Ventless, 100% Usage | 925.352 | 27.9368 | 73.7627 | 2.5021
2176 | Hour6 | In another census Place | Gas, 100% Usage | Electric, 100% Usage | EnergyStar, 100% Usage | 70F | G4500550 | None | 200-300% | Slab | 2 Car | 1 | None | Brick | Natural Gas | 68F | 100% Usage | AC, SEER 13 | Central AC | Yes | Fuel Furnace, 92.5% AFUE | Ducted Heating | Natural Gas Fuel Furnace | 45000-49999 | 40000-59999 | 40000-59999 | 15 ACH50 | R-19 | None | Brick, 12-in, 3-wythe, R-11 | Southwest | G45000605 | 2 | 100% | Hour6 | EF 17.6, 100% Usage | Wood Shingles | Medium | Occupied | Natural Gas Standard | Natural Gas | 33.97 | -80.48 | Electric, Premium, Heat Pump, Ventless, 100% Usage | 962.727 | 26.5517 | 74.3309 | 2.3629
1220 | Hour18 | Not in a census Place | Electric, 120% Usage | Electric, 120% Usage | EnergyStar, 120% Usage | 70F | G4500790 | None | 150-200% | Slab | None | 1 | Vinyl, Light | Wood Frame | Electricity | 76F | 200% Usage | Heat Pump | Heat Pump | Yes | ASHP, SEER 15, 8.5 HSPF | Ducted Heat Pump | Electricity ASHP | 30000-34999 | 20000-39999 | 20000-39999 | 8 ACH50 | R-19 | None | Wood Stud, R-11 | Southeast | G45000603 | 2 | 200% | Hour8 | EF 17.6, 100% Usage | Composition Shingles | High | Occupied | Electric Standard | Electricity | 33.97 | -81 | Electric, Premium, Heat Pump, Ventless, 120% Usage | 908.256 | 27.4042 | 69.9128 | 1.3967
2663 | Hour23 | Not in a census Place | Gas, 80% Usage | Electric, 80% Usage | EnergyStar, 80% Usage | 72F | G4500770 | None | 400%+ | Vented Crawlspace | 3 Car | 2 | Brick, Medium/Dark | Wood Frame | Natural Gas | 55F | 50% Usage | AC, SEER 13 | Central AC | Yes | Fuel Furnace, 76% AFUE | Ducted Heating | Natural Gas Fuel Furnace | 140000-159999 | 140000+ | 150000+ | 15 ACH50 | R-19 | Ceiling R-13 | Wood Stud, R-11 | West | G45000101 | 2 | 50% | Hour19 | EF 15.9, 100% Usage | Composition Shingles | Low | Vacant | Natural Gas Standard | Natural Gas | 34.67 | -82.89 | Electric, Premium, Heat Pump, Ventless, 80% Usage | 441.17 | 25.2498 | 77.4672 | 1.6347
2663 | Hour19 | In another census Place | Electric, 120% Usage | Electric, 120% Usage | EnergyStar, 120% Usage | 68F | G4500450 | 318 Rated kWh, 120% Usage | 0-100% | Slab | None | 1 | Vinyl, Light | Wood Frame | Natural Gas | 68F | 200% Usage | AC, SEER 13 | Central AC | Yes | Fuel Furnace, 80% AFUE | Ducted Heating | Natural Gas Fuel Furnace | <10000 | <20000 | <20000 | 15 ACH50 | R-49 | None | Wood Stud, R-11 | South | G45000103 | 1 | 200% | Hour15 | EF 10.5, 100% Usage | Wood Shingles | High | Occupied | Electric Standard | Electricity | 34.9 | -82.22 | Electric, Premium, Heat Pump, Ventless, 120% Usage | 1235.012 | 25.1982 | 78.4795 | 2.0459
1690 | Hour4 | Not in a census Place | Electric, 100% Usage | Electric, 100% Usage | EnergyStar, 100% Usage | 68F | G4500510 | 290 Rated kWh, 100% Usage | 200-300% | Slab | 1 Car | 2 | Vinyl, Light | Brick | Electricity | 68F | 100% Usage | Room AC, EER 9.8 | Room AC | No | Electric Baseboard, 100% Efficiency | Non-Ducted Heating | Electricity Baseboard | 50000-59999 | 40000-59999 | 40000-59999 | 15 ACH50 | R-30 | None | Brick, 12-in, 3-wythe, R-15 | Northwest | G45001102 | 4 | 100% | Hour14 | EF 19.9, 100% Usage | Composition Shingles | Medium | Occupied | Electric Premium | Electricity | 33.68 | -78.92 | Electric, Premium, Heat Pump, Ventless, 100% Usage | 936.443 | 26.8286 | 78.7872 | 3.6982
328 | Hour17 | Not in a census Place | Electric, 80% Usage | Electric, 80% Usage | Standard, 80% Usage | 70F | G4500030 | 290 Rated kWh, 80% Usage | 100-150% | Vented Crawlspace | None | 1 | None | Brick | Electricity | 78F | 50% Usage | Room AC, EER 10.7 | Room AC | No | Electric Baseboard, 100% Efficiency | Non-Ducted Heating | Electricity Baseboard | 10000-14999 | <20000 | <20000 | 20 ACH50 | R-19 | Uninsulated | Brick, 12-in, 3-wythe, Uninsulated | North | G45001500 | 1 | 50% | Hour17 | EF 15.9, 100% Usage | Composition Shingles | Low | Occupied | Electric Standard | Electricity | 33.37 | -81.97 | Electric, Premium, Heat Pump, Ventless, 80% Usage | 501.006 | 26.5809 | 79.8519 | 1.8076
2176 | Hour22 | Not in a census Place | Electric, 120% Usage | Electric, 120% Usage | Standard, 120% Usage | 78F | G4500830 | 290 Rated kWh, 120% Usage | 300-400% | Vented Crawlspace | 1 Car | 2 | Vinyl, Light | Wood Frame | Electricity | 65F | 200% Usage | Heat Pump | Heat Pump | Yes | ASHP, SEER 15, 8.5 HSPF | Ducted Heat Pump | Electricity ASHP | 50000-59999 | 40000-59999 | 40000-59999 | 10 ACH50 | R-19 | Uninsulated | Wood Stud, R-11 | North | G45000302 | 2 | 200% | Hour9 | EF 15.9, 100% Usage | Composition Shingles | High | Occupied | Electric Standard | Electricity | 34.9 | -82.22 | Electric, Premium, Heat Pump, Ventless, 120% Usage | 886.252 | 25.1982 | 78.4795 | 2.0459
1690 | Hour23 | In another census Place | Gas, 100% Usage | Gas, 100% Usage | EnergyStar, 100% Usage | 70F | G4500630 | None | 150-200% | Slab | None | 1 | Brick, Medium/Dark | Wood Frame | Natural Gas | 70F | 100% Usage | Room AC, EER 10.7 | Room AC | Yes | Fuel Furnace, 80% AFUE | Ducted Heating | Natural Gas Fuel Furnace | 30000-34999 | 20000-39999 | 20000-39999 | 15 ACH50 | R-30 | None | Wood Stud, Uninsulated | West | G45000602 | 3 | 100% | Hour18 | EF 15.9, 100% Usage | Composition Shingles | Medium | Occupied | Natural Gas Standard | Natural Gas | 33.94 | -81.12 | Electric, Premium, Heat Pump, Ventless, 100% Usage | 980.051 | 27.9368 | 73.7627 | 2.5021
2176 | Hour0 | Not in a census Place | Gas, 100% Usage | Electric, 100% Usage | EnergyStar, 100% Usage | 70F | G4500750 | 318 Rated kWh, 100% Usage | 100-150% | Slab | 2 Car | 1 | Wood, Medium/Dark | Wood Frame | Natural Gas | 70F | 100% Usage | AC, SEER 15 | Central AC | Yes | Fuel Furnace, 80% AFUE | Ducted Heating | Natural Gas Fuel Furnace | 40000-44999 | 40000-59999 | 40000-59999 | 25 ACH50 | R-30 | None | Wood Stud, R-7 | West | G45001300 | 6 | 100% | Hour12 | EF 17.6, 100% Usage | Wood Shingles | Medium | Occupied | Natural Gas Premium | Natural Gas | 33.46 | -80.86 | Electric, Premium, Heat Pump, Ventless, 100% Usage | 1476.817 | 26.3084 | 76.5629 | 2.0778
328 | Hour5 | Not in a census Place | Electric, 120% Usage | Electric, 120% Usage | Standard, 120% Usage | 78F | G4500410 | None | 0-100% | Slab | 1 Car | 1 | None | Brick | Electricity | 72F | 200% Usage | Heat Pump | Heat Pump | Yes | ASHP, SEER 13, 7.7 HSPF | Ducted Heat Pump | Electricity ASHP | <10000 | <20000 | <20000 | 25 ACH50 | R-13 | None | Brick, 12-in, 3-wythe, Uninsulated | North | G45000900 | 1 | 200% | Hour11 | EF 17.6, 100% Usage | Composition Shingles | High | Occupied | Electric Standard | Electricity | 34.19 | -79.73 | Electric, Premium, Heat Pump, Ventless, 120% Usage | 619.502 | 26.9339 | 75.074 | 2.6877
1690 | Hour0 | Not in a census Place | None | Gas, 100% Usage | EnergyStar, 100% Usage | 65F | G4500630 | None | 0-100% | Slab | None | 1 | Brick, Medium/Dark | Wood Frame | Natural Gas | 78F | 100% Usage | AC, SEER 15 | Central AC | Yes | Fuel Furnace, 92.5% AFUE | Ducted Heating | Natural Gas Fuel Furnace | 20000-24999 | 20000-39999 | 20000-39999 | 25 ACH50 | R-30 | None | Wood Stud, Uninsulated | West | G45000602 | 8 | 100% | Hour16 | EF 17.6, 100% Usage | Composition Shingles | Medium | Occupied | Natural Gas Standard | Natural Gas | 33.94 | -81.12 | Electric, Premium, Heat Pump, Ventless, 100% Usage | 1240.495 | 27.9368 | 73.7627 | 2.5021
1690 | Hour19 | Not in a census Place | Gas, 120% Usage | Electric, 120% Usage | EnergyStar, 120% Usage | 76F | G4500630 | None | 150-200% | Vented Crawlspace | 2 Car | 2 | Vinyl, Light | Wood Frame | Electricity | 70F | 200% Usage | AC, SEER 10 | Central AC | Yes | Electric Furnace, 100% AFUE | Ducted Heating | Electricity Electric Furnace | 30000-34999 | 20000-39999 | 20000-39999 | 15 ACH50 | R-30 | Ceiling R-19 | Wood Stud, R-15 | North | G45000602 | 2 | 200% | Hour0 | EF 15.9, 100% Usage | Wood Shingles | High | Occupied | Electric Standard | Electricity | 33.94 | -81.12 | Electric, Premium, Heat Pump, Ventless, 120% Usage | 912.46 | 27.9368 | 73.7627 | 2.5021
885 | Hour20 | In another census Place | Gas, 100% Usage | Gas, 100% Usage | EnergyStar, 100% Usage | 78F | G4500690 | 318 Rated kWh, 100% Usage | 200-300% | Slab | None | 1 | None | Concrete | Natural Gas | 72F | 100% Usage | AC, SEER 13 | Central AC | Yes | Fuel Furnace, 80% AFUE | Ducted Heating | Natural Gas Fuel Furnace | 50000-59999 | 40000-59999 | 40000-59999 | 20 ACH50 | R-30 | None | CMU, 6-in Hollow, R-7 | North | G45000700 | 3 | 100% | Hour14 | EF 15.9, 100% Usage | Composition Shingles | Medium | Occupied | Natural Gas Standard | Natural Gas | 34.79 | -79.37 | Electric, Premium, Heat Pump, Ventless, 100% Usage | 637.795 | 26.5634 | 73.5288 | 2.6614
2176 | Hour17 | Not in a census Place | Electric, 120% Usage | Electric, 120% Usage | Standard, 120% Usage | 76F | G4500410 | 290 Rated kWh, 120% Usage | 400%+ | Vented Crawlspace | 2 Car | 1 | Brick, Medium/Dark | Wood Frame | Electricity | 75F | 200% Usage | AC, SEER 13 | Central AC | Yes | Electric Furnace, 100% AFUE | Ducted Heating | Electricity Electric Furnace | 140000-159999 | 140000+ | 150000+ | 15 ACH50 | R-7 | Uninsulated | Wood Stud, R-7 | East | G45000900 | 5 | 200% | Hour8 | EF 15.9, 100% Usage | Composition Shingles | High | Occupied | Electric Standard | Electricity | 34.19 | -79.73 | Electric, Premium, Heat Pump, Ventless, 120% Usage | 2374.5031 | 26.9339 | 75.074 | 2.6877
1220 | Hour4 | Not in a census Place | Electric, 100% Usage | Electric, 100% Usage | EnergyStar, 100% Usage | 70F | G4500630 | 290 Rated kWh, 100% Usage | 300-400% | Vented Crawlspace | None | 1 | Vinyl, Light | Wood Frame | Electricity | 70F | 100% Usage | AC, SEER 13 | Central AC | Yes | Electric Baseboard, 100% Efficiency | Non-Ducted Heating | Electricity Baseboard | 50000-59999 | 40000-59999 | 40000-59999 | 20 ACH50 | R-30 | Uninsulated | Wood Stud, Uninsulated | Southeast | G45000602 | 2 | 100% | Hour16 | EF 17.6, 100% Usage | Metal, Dark | Medium | Occupied | Electric Premium | Electricity | 33.94 | -81.12 | Electric, Premium, Heat Pump, Ventless, 100% Usage | 910.561 | 27.9368 | 73.7627 | 2.5021
2663 | Hour11 | In another census Place | Gas, 120% Usage | Electric, 120% Usage | Standard, 120% Usage | 78F | G4500910 | 318 Rated kWh, 120% Usage | 400%+ | Slab | 2 Car | 1 | None | Concrete | Natural Gas | 76F | 200% Usage | AC, SEER 13 | Central AC | Yes | Fuel Furnace, 92.5% AFUE | Ducted Heating | Natural Gas Fuel Furnace | 80000-99999 | 80000-99999 | 60000-99999 | 8 ACH50 | R-30 | None | CMU, 6-in Hollow, R-11 | South | G45000501 | 3 | 200% | Hour8 | EF 17.6, 100% Usage | Composition Shingles | High | Occupied | Electric Standard | Electricity | 34.99 | -81.06 | Electric, Premium, Heat Pump, Ventless, 120% Usage | 1329.748 | 25.7772 | 78.0064 | 1.6001
1220 | Hour4 | Not in a census Place | Electric, 100% Usage | Electric, 100% Usage | Standard, 100% Usage | 78F | G4500710 | None | 400%+ | Slab | 1 Car | 1 | Vinyl, Light | Wood Frame | Natural Gas | 68F | 100% Usage | AC, SEER 13 | Central AC | Yes | Fuel Furnace, 80% AFUE | Ducted Heating | Natural Gas Fuel Furnace | 70000-79999 | 60000-79999 | 60000-99999 | 40 ACH50 | R-30 | None | Wood Stud, Uninsulated | West | G45000400 | 2 | 100% | Hour19 | EF 17.6, 100% Usage | Composition Shingles | Medium | Occupied | Natural Gas Standard | Natural Gas | 33.94 | -81.12 | Electric, Premium, Heat Pump, Ventless, 100% Usage | 636.627 | 27.9368 | 73.7627 | 2.5021
1220 | Hour18 | In another census Place | Propane, 100% Usage | Electric, 100% Usage | EnergyStar, 100% Usage | 70F | G4500030 | None | 200-300% | Slab | None | 1 | Vinyl, Light | Wood Frame | Electricity | 75F | 100% Usage | AC, SEER 15 | Central AC | Yes | Electric Furnace, 100% AFUE | Ducted Heating | Electricity Electric Furnace | 45000-49999 | 40000-59999 | 40000-59999 | 7 ACH50 | R-30 | None | Wood Stud, R-19 | Southwest | G45001500 | 2 | 100% | Hour11 | EF 17.6, 100% Usage | Composition Shingles | Medium | Occupied | Electric Standard | Electricity | 33.37 | -81.97 | Electric, Premium, Heat Pump, Ventless, 100% Usage | 689.732 | 26.5809 | 79.8519 | 1.8076
2176 | Hour12 | Not in a census Place | Gas, 80% Usage | Electric, 80% Usage | Standard, 80% Usage | 72F | G4500830 | 290 Rated kWh, 80% Usage | 200-300% | Slab | 2 Car | 2 | Vinyl, Light | Wood Frame | Natural Gas | 68F | 50% Usage | AC, SEER 13 | Central AC | Yes | Fuel Furnace, 80% AFUE | Ducted Heating | Natural Gas Fuel Furnace | 60000-69999 | 60000-79999 | 60000-99999 | 20 ACH50 | R-30 | None | Wood Stud, R-11 | West | G45000302 | 4 | 50% | Hour12 | EF 17.6, 100% Usage | Composition Shingles | Low | Occupied | Natural Gas Standard | Natural Gas | 34.9 | -82.22 | Electric, Premium, Heat Pump, Ventless, 80% Usage | 787.247 | 25.1982 | 78.4795 | 2.0459
2176 | Hour3 | SC, Hilton Head Island | Gas, 100% Usage | Gas, 100% Usage | Standard, 100% Usage | 72F | G4500130 | 290 Rated kWh, 100% Usage | 400%+ | Unheated Basement | 2 Car | 1 | Vinyl, Light | Wood Frame | Natural Gas | 80F | 100% Usage | AC, SEER 13 | Central AC | Yes | Fuel Furnace, 92.5% AFUE | Ducted Heating | Natural Gas Fuel Furnace | 70000-79999 | 60000-79999 | 60000-99999 | 6 ACH50 | R-30 | Ceiling R-19 | Wood Stud, R-11 | North | G45001400 | 2 | 100% | Hour6 | EF 19.9, 100% Usage | Composition Shingles | Medium | Occupied | Natural Gas Standard | Natural Gas | 32.48 | -80.72 | Electric, Premium, Heat Pump, Ventless, 100% Usage | 989.2711 | 27.8985 | 81.0939 | 2.3638
1220 | Hour4 | Not in a census Place | Gas, 80% Usage | Electric, 80% Usage | EnergyStar, 80% Usage | 78F | G4500450 | None | 0-100% | Unheated Basement | None | 1 | Wood, Medium/Dark | Wood Frame | Natural Gas | 70F | 50% Usage | AC, SEER 8 | Central AC | Yes | Fuel Furnace, 80% AFUE | Ducted Heating | Natural Gas Fuel Furnace | 20000-24999 | 20000-39999 | 20000-39999 | 25 ACH50 | R-19 | Uninsulated | Wood Stud, R-11 | Northeast | G45000103 | 4 | 50% | Hour21 | EF 19.9, 100% Usage | Tile, Clay or Ceramic | Low | Occupied | Natural Gas Standard | Natural Gas | 34.9 | -82.22 | Electric, Premium, Heat Pump, Ventless, 80% Usage | 669.469 | 25.1982 | 78.4795 | 2.0459
8194 | Hour5 | In another census Place | Electric, 100% Usage | Electric, 100% Usage | EnergyStar, 100% Usage | 67F | G4500450 | 290 Rated kWh, 100% Usage | 400%+ | Slab | 2 Car | 2 | Vinyl, Light | Wood Frame | Natural Gas | 68F | 100% Usage | AC, SEER 15 | Central AC | Yes | Fuel Furnace, 80% AFUE | Ducted Heating | Natural Gas Fuel Furnace | 140000-159999 | 140000+ | 150000+ | 2 ACH50 | R-19 | None | Wood Stud, R-11 | South | G45000104 | 2 | 100% | Hour9 | EF 6.7, 100% Usage | Wood Shingles | Medium | Occupied | Natural Gas Standard | Natural Gas | 34.9 | -82.22 | Electric, Premium, Heat Pump, Ventless, 100% Usage | 2286.511 | 25.1982 | 78.4795 | 2.0459
2176 | Hour12 | In another census Place | Electric, 100% Usage | Electric, 100% Usage | Standard, 100% Usage | 78F | G4500510 | 290 Rated kWh, 100% Usage | 0-100% | Slab | 1 Car | 1 | None | Brick | Electricity | 70F | 100% Usage | AC, SEER 13 | Central AC | Yes | Electric Furnace, 100% AFUE | Ducted Heating | Electricity Electric Furnace | <10000 | <20000 | <20000 | 6 ACH50 | R-30 | None | Brick, 12-in, 3-wythe, R-11 | West | G45001102 | 4 | 100% | Hour21 | EF 17.6, 100% Usage | Slate | Medium | Occupied | Natural Gas Standard | Natural Gas | 33.68 | -78.92 | Electric, Premium, Heat Pump, Ventless, 100% Usage | 987.902 | 26.8286 | 78.7872 | 3.6982
1690 | Hour5 | In another census Place | Electric, 80% Usage | Electric, 80% Usage | EnergyStar, 80% Usage | 78F | G4500510 | 290 Rated kWh, 80% Usage | 150-200% | Vented Crawlspace | 2 Car | 2 | Brick, Medium/Dark | Wood Frame | Electricity | 55F | 50% Usage | AC, SEER 10 | Central AC | Yes | Electric Furnace, 100% AFUE | Ducted Heating | Electricity Electric Furnace | 20000-24999 | 20000-39999 | 20000-39999 | 15 ACH50 | R-13 | Ceiling R-19 | Wood Stud, R-11 | South | G45001101 | 1 | 50% | Hour2 | EF 17.6, 100% Usage | Wood Shingles | Low | Vacant | Electric Standard | Electricity | 33.68 | -78.92 | Electric, Premium, Heat Pump, Ventless, 80% Usage | 233.036 | 26.8286 | 78.7872 | 3.6982
1220 | Hour0 | In another census Place | Electric, 100% Usage | Electric, 100% Usage | EnergyStar, 100% Usage | 78F | G4500430 | 290 Rated kWh, 100% Usage | 0-100% | Slab | None | 2 | Vinyl, Light | Wood Frame | Propane | 70F | 100% Usage | AC, SEER 13 | Central AC | Yes | Fuel Furnace, 92.5% AFUE | Ducted Heating | Propane Fuel Furnace | 10000-14999 | <20000 | <20000 | 7 ACH50 | R-30 | None | Wood Stud, R-11 | South | G45001000 | 1 | 100% | Hour10 | EF 17.6, 100% Usage | Composition Shingles | Medium | Occupied | Electric Standard | Electricity | 33.68 | -78.92 | Electric, Premium, Heat Pump, Ventless, 100% Usage | 489.409 | 26.8286 | 78.7872 | 3.6982
1690 | Hour22 | Not in a census Place | Electric, 80% Usage | Electric, 80% Usage | EnergyStar, 80% Usage | 75F | G4500830 | 290 Rated kWh, 80% Usage | 300-400% | Unheated Basement | None | 2 | Wood, Medium/Dark | Wood Frame | Natural Gas | 68F | 50% Usage | AC, SEER 10 | Central AC | Yes | Fuel Furnace, 80% AFUE | Ducted Heating | Natural Gas Fuel Furnace | 35000-39999 | 20000-39999 | 20000-39999 | 25 ACH50 | R-13 | Uninsulated | Wood Stud, Uninsulated | West | G45000301 | 1 | 50% | Hour7 | EF 6.7, 100% Usage | Composition Shingles | Low | Occupied | Natural Gas Standard | Natural Gas | 34.9 | -82.22 | Electric, Premium, Heat Pump, Ventless, 80% Usage | 799.816 | 25.1982 | 78.4795 | 2.0459
1220 | Hour17 | Not in a census Place | Electric, 100% Usage | Electric, 100% Usage | EnergyStar, 100% Usage | 75F | G4500310 | 290 Rated kWh, 100% Usage | 400%+ | Ambient | None | 1 | None | Brick | Electricity | 70F | 100% Usage | AC, SEER 10 | Central AC | Yes | Electric Furnace, 100% AFUE | Ducted Heating | Electricity Electric Furnace | 80000-99999 | 80000-99999 | 60000-99999 | 15 ACH50 | R-13 | Uninsulated | Brick, 12-in, 3-wythe, Uninsulated | East | G45000900 | 1 | 100% | Hour8 | EF 17.6, 100% Usage | Asphalt Shingles, Medium | Medium | Occupied | Electric Standard | Electricity | 34.19 | -79.73 | Electric, Premium, Heat Pump, Ventless, 100% Usage | 956.355 | 26.9339 | 75.074 | 2.6877
1220 | Hour3 | Not in a census Place | Electric, 80% Usage | Electric, 80% Usage | EnergyStar, 80% Usage | 78F | G4500270 | None | 400%+ | Vented Crawlspace | None | 2 | Wood, Medium/Dark | Wood Frame | Electricity | 75F | 50% Usage | AC, SEER 13 | Central AC | Yes | Electric Furnace, 100% AFUE | Ducted Heating | Electricity Electric Furnace | 100000-119999 | 100000-119999 | 100000-149999 | 15 ACH50 | R-30 | Uninsulated | Wood Stud, Uninsulated | East | G45000800 | 2 | 50% | Hour18 | EF 15.9, 100% Usage | Asphalt Shingles, Medium | Low | Occupied | Electric Standard | Electricity | 33.97 | -80.48 | Electric, Premium, Heat Pump, Ventless, 80% Usage | 625.202 | 26.5517 | 74.3309 | 2.3629
8194 | Hour11 | Not in a census Place | Gas, 100% Usage | Electric, 100% Usage | EnergyStar, 100% Usage | 72F | G4500450 | None | 400%+ | Slab | 2 Car | 2 | Vinyl, Light | Wood Frame | Electricity | 55F | 100% Usage | Heat Pump | Heat Pump | Yes | ASHP, SEER 15, 8.5 HSPF | Ducted Heat Pump | Electricity ASHP | 140000-159999 | 140000+ | 150000+ | 3 ACH50 | R-19 | None | Wood Stud, R-19 | West | G45000105 | 2 | 100% | Hour14 | EF 17.6, 100% Usage | Composition Shingles | Medium | Vacant | Natural Gas Standard | Natural Gas | 34.9 | -82.22 | Electric, Premium, Heat Pump, Ventless, 100% Usage | 849.951 | 25.1982 | 78.4795 | 2.0459
2176 | Hour0 | In another census Place | Electric, 100% Usage | Electric, 100% Usage | EnergyStar, 100% Usage | 76F | G4500630 | None | 400%+ | Vented Crawlspace | 2 Car | 2 | Brick, Medium/Dark | Wood Frame | Electricity | 75F | 100% Usage | Heat Pump | Heat Pump | Yes | ASHP, SEER 13, 7.7 HSPF | Ducted Heat Pump | Electricity ASHP | 50000-59999 | 40000-59999 | 40000-59999 | 6 ACH50 | R-49 | Ceiling R-19 | Wood Stud, R-11 | East | G45000602 | 1 | 100% | Hour22 | EF 17.6, 100% Usage | Composition Shingles | Medium | Occupied | Natural Gas Standard | Natural Gas | 33.94 | -81.12 | Electric, Premium, Heat Pump, Ventless, 100% Usage | 798.008 | 27.9368 | 73.7627 | 2.5021
633 | Hour0 | Not in a census Place | Gas, 120% Usage | Electric, 120% Usage | Standard, 120% Usage | 76F | G4500470 | 290 Rated kWh, 120% Usage | 400%+ | Slab | 1 Car | 2 | Vinyl, Light | Wood Frame | Natural Gas | 80F | 200% Usage | AC, SEER 10 | Central AC | Yes | Fuel Furnace, 80% AFUE | Ducted Heating | Natural Gas Fuel Furnace | 70000-79999 | 60000-79999 | 60000-99999 | 25 ACH50 | R-19 | None | Wood Stud, R-11 | South | G45001600 | 2 | 200% | Hour18 | EF 19.9, 100% Usage | Composition Shingles | High | Occupied | Natural Gas Standard | Natural Gas | 34.25 | -82.16 | Electric, Premium, Heat Pump, Ventless, 120% Usage | 682.282 | 25.0049 | 82.1359 | 1.7288
3301 | Hour8 | Not in a census Place | Electric, 100% Usage | Electric, 100% Usage | EnergyStar, 100% Usage | 70F | G4500590 | 290 Rated kWh, 100% Usage | 400%+ | Slab | 2 Car | 2 | Brick, Medium/Dark | Wood Frame | Natural Gas | 68F | 100% Usage | AC, SEER 13 | Central AC | Yes | Fuel Wall/Floor Furnace, 60% AFUE | Non-Ducted Heating | Natural Gas Fuel Wall/Floor Furnace | 120000-139999 | 120000-139999 | 100000-149999 | 5 ACH50 | R-38 | None | Wood Stud, R-11 | South | G45000105 | 4 | 100% | Hour17 | EF 17.6, 100% Usage | Composition Shingles | Medium | Occupied | Natural Gas Standard | Natural Gas | 34.25 | -82.16 | Electric, Premium, Heat Pump, Ventless, 100% Usage | 1295.386 | 25.0049 | 82.1359 | 1.7288
2176 | Hour19 | Not in a census Place | Electric, 120% Usage | Electric, 120% Usage | EnergyStar, 120% Usage | 70F | G4500710 | None | 400%+ | Vented Crawlspace | 2 Car | 1 | Brick, Medium/Dark | Wood Frame | Electricity | 72F | 200% Usage | AC, SEER 13 | Central AC | Yes | Electric Furnace, 100% AFUE | Ducted Heating | Electricity Electric Furnace | 160000-179999 | 140000+ | 150000+ | 10 ACH50 | R-30 | Uninsulated | Wood Stud, Uninsulated | Northwest | G45000400 | 5 | 200% | Hour17 | EF 17.6, 100% Usage | Metal, Dark | High | Occupied | Electric Premium | Electricity | 33.94 | -81.12 | Electric, Premium, Heat Pump, Ventless, 120% Usage | 2286.2091 | 27.9368 | 73.7627 | 2.5021
1690 | Hour22 | In another census Place | Gas, 100% Usage | Electric, 100% Usage | EnergyStar, 100% Usage | 72F | G4500630 | None | 400%+ | Slab | 2 Car | 1 | Brick, Medium/Dark | Wood Frame | Electricity | 55F | 100% Usage | Heat Pump | Heat Pump | Yes | ASHP, SEER 13, 7.7 HSPF | Ducted Heat Pump | Electricity ASHP | 80000-99999 | 80000-99999 | 60000-99999 | 10 ACH50 | R-19 | None | Wood Stud, R-7 | North | G45000602 | 3 | 100% | Hour8 | EF 17.6, 100% Usage | Composition Shingles | Medium | Vacant | Electric Standard | Electricity | 33.94 | -81.12 | Electric, Premium, Heat Pump, Ventless, 100% Usage | 519.118 | 27.9368 | 73.7627 | 2.5021
2663 | Hour19 | In another census Place | Electric, 100% Usage | Electric, 100% Usage | EnergyStar, 100% Usage | 75F | G4500070 | None | 400%+ | Slab | 2 Car | 1 | Brick, Medium/Dark | Wood Frame | Electricity | 62F | 100% Usage | Heat Pump | Heat Pump | Yes | ASHP, SEER 10, 6.2 HSPF | Ducted Heat Pump | Electricity ASHP | 100000-119999 | 100000-119999 | 100000-149999 | 15 ACH50 | R-19 | None | Wood Stud, Uninsulated | East | G45000200 | 3 | 100% | Hour10 | EF 17.6, 100% Usage | Composition Shingles | Medium | Occupied | Other Fuel | Other Fuel | 34.5 | -82.71 | Electric, Premium, Heat Pump, Ventless, 100% Usage | 1091.078 | 25.8333 | 75.0295 | 2.162
3301 | Hour6 | Not in a census Place | Electric, 120% Usage | Electric, 120% Usage | EnergyStar, 120% Usage | 76F | G4500670 | None | 400%+ | Slab | 1 Car | 2 | Wood, Medium/Dark | Wood Frame | Electricity | 70F | 200% Usage | Room AC, EER 10.7 | Room AC | No | Electric Baseboard, 100% Efficiency | Non-Ducted Heating | Electricity Baseboard | 200000+ | 140000+ | 150000+ | 15 ACH50 | R-7 | None | Wood Stud, R-11 | East | G45001000 | 2 | 200% | Hour20 | EF 17.6, 100% Usage | Composition Shingles | High | Occupied | Electric Standard | Electricity | 34.19 | -79.73 | Electric, Premium, Heat Pump, Ventless, 120% Usage | 1090.647 | 26.9339 | 75.074 | 2.6877
1220 | Hour1 | Not in a census Place | Electric, 100% Usage | Electric, 100% Usage | EnergyStar, 100% Usage | 70F | G4500650 | None | 0-100% | Vented Crawlspace | None | 1 | Vinyl, Light | Wood Frame | Electricity | 70F | 100% Usage | Room AC, EER 9.8 | Room AC | No | Electric Baseboard, 100% Efficiency | Non-Ducted Heating | Electricity Baseboard | 10000-14999 | <20000 | <20000 | 50 ACH50 | Uninsulated | Uninsulated | Wood Stud, Uninsulated | North | G45001600 | 1 | 100% | Hour6 | EF 17.6, 100% Usage | Composition Shingles | Medium | Occupied | Electric Standard | Electricity | 34.25 | -82.16 | Electric, Premium, Heat Pump, Ventless, 100% Usage | 565.959 | 25.0049 | 82.1359 | 1.7288
1220 | Hour21 | SC, Goose Creek | Electric, 80% Usage | Electric, 80% Usage | EnergyStar, 80% Usage | 72F | G4500150 | 290 Rated kWh, 80% Usage | 150-200% | Slab | None | 1 | Brick, Medium/Dark | Wood Frame | Electricity | 65F | 50% Usage | Heat Pump | Heat Pump | Yes | ASHP, SEER 15, 8.5 HSPF | Ducted Heat Pump | Electricity ASHP | 30000-34999 | 20000-39999 | 20000-39999 | 20 ACH50 | R-30 | None | Wood Stud, R-7 | North | G45001201 | 2 | 50% | Hour17 | EF 17.6, 100% Usage | Asphalt Shingles, Medium | Low | Occupied | Electric Standard | Electricity | 32.9 | -80.04 | Electric, Premium, Heat Pump, Ventless, 80% Usage | 607.63 | 27.3042 | 80.0156 | 2.915
2176 | Hour14 | Not in a census Place | Gas, 100% Usage | Electric, 100% Usage | Standard, 100% Usage | 72F | G4500470 | None | 0-100% | Vented Crawlspace | None | 1 | Brick, Medium/Dark | Wood Frame | Natural Gas | 72F | 100% Usage | AC, SEER 13 | Central AC | Yes | Fuel Furnace, 92.5% AFUE | Ducted Heating | Natural Gas Fuel Furnace | 10000-14999 | <20000 | <20000 | 10 ACH50 | R-7 | Uninsulated | Wood Stud, Uninsulated | East | G45001600 | 1 | 100% | Hour17 | EF 15.9, 100% Usage | Composition Shingles | Medium | Occupied | Electric Standard | Electricity | 34.25 | -82.16 | Electric, Premium, Heat Pump, Ventless, 100% Usage | 753.912 | 25.0049 | 82.1359 | 1.7288
1220 | Hour6 | SC, Spartanburg | Electric, 120% Usage | Gas, 120% Usage | EnergyStar, 120% Usage | 76F | G4500830 | 318 Rated kWh, 120% Usage | 0-100% | Slab | None | 1 | Aluminum, Light | Steel Frame | Natural Gas | 72F | 200% Usage | AC, SEER 15 | Central AC | Yes | Fuel Furnace, 80% AFUE | Ducted Heating | Natural Gas Fuel Furnace | 15000-19999 | <20000 | <20000 | 30 ACH50 | R-13 | None | Wood Stud, Uninsulated | South | G45000301 | 2 | 200% | Hour10 | EF 17.6, 100% Usage | Tile, Clay or Ceramic | High | Occupied | Natural Gas Standard | Natural Gas | 34.9 | -82.22 | Electric, Premium, Heat Pump, Ventless, 120% Usage | 850.669 | 25.1982 | 78.4795 | 2.0459
1220 | Hour23 | In another census Place | Electric, 80% Usage | Electric, 80% Usage | Standard, 80% Usage | 72F | G4500710 | 318 Rated kWh, 80% Usage | 100-150% | Slab | None | 1 | Wood, Medium/Dark | Wood Frame | Electricity | 70F | 50% Usage | AC, SEER 13 | Central AC | Yes | Electric Furnace, 100% AFUE | Ducted Heating | Electricity Electric Furnace | 15000-19999 | <20000 | <20000 | 25 ACH50 | R-30 | None | Wood Stud, Uninsulated | East | G45000400 | 1 | 50% | Hour20 | EF 17.6, 100% Usage | Composition Shingles | Low | Occupied | Electric Standard | Electricity | 33.94 | -81.12 | Electric, Premium, Heat Pump, Ventless, 80% Usage | 687.846 | 27.9368 | 73.7627 | 2.5021
1690 | Hour5 | Not in a census Place | Electric, 100% Usage | Electric, 100% Usage | EnergyStar, 100% Usage | 65F | G4500150 | 290 Rated kWh, 100% Usage | 200-300% | Slab | 2 Car | 1 | None | Brick | Electricity | 68F | 100% Usage | AC, SEER 15 | Central AC | Yes | Electric Furnace, 100% AFUE | Ducted Heating | Electricity Electric Furnace | 60000-69999 | 60000-79999 | 60000-99999 | 20 ACH50 | R-19 | None | Brick, 12-in, 3-wythe, Uninsulated | North | G45001201 | 4 | 100% | Hour6 | EF 17.6, 100% Usage | Composition Shingles | Medium | Occupied | Natural Gas Standard | Natural Gas | 32.9 | -80.04 | Electric, Premium, Heat Pump, Ventless, 100% Usage | 1230.802 | 27.3042 | 80.0156 | 2.915
1690 | Hour21 | Not in a census Place | Electric, 80% Usage | Electric, 80% Usage | EnergyStar, 80% Usage | 72F | G4500830 | None | 400%+ | Vented Crawlspace | None | 1 | Vinyl, Light | Wood Frame | Electricity | 68F | 50% Usage | AC, SEER 15 | Central AC | Yes | Electric Furnace, 100% AFUE | Ducted Heating | Electricity Electric Furnace | 100000-119999 | 100000-119999 | 100000-149999 | 15 ACH50 | R-49 | Ceiling R-13 | Wood Stud, R-11 | North | G45000302 | 2 | 50% | Hour9 | EF 17.6, 100% Usage | Composition Shingles | Low | Occupied | Electric Standard | Electricity | 34.9 | -82.22 | Electric, Premium, Heat Pump, Ventless, 80% Usage | 638.8643 | 25.1982 | 78.4795 | 2.0459
1690 | Hour7 | Not in a census Place | Electric, 100% Usage | Electric, 100% Usage | Standard, 100% Usage | 75F | G4500830 | None | 300-400% | Slab | 1 Car | 1 | Wood, Medium/Dark | Wood Frame | Electricity | 68F | 100% Usage | AC, SEER 13 | Central AC | Yes | Electric Furnace, 100% AFUE | Ducted Heating | Electricity Electric Furnace | 100000-119999 | 100000-119999 | 100000-149999 | 15 ACH50 | R-7 | None | Wood Stud, Uninsulated | Southeast | G45000302 | 4 | 100% | Hour20 | EF 17.6, 100% Usage | Composition Shingles | Medium | Occupied | Electric Standard | Electricity | 34.9 | -82.22 | Electric, Premium, Heat Pump, Ventless, 100% Usage | 1334.2708 | 25.1982 | 78.4795 | 2.0459
1690 | Hour21 | In another census Place | Gas, 100% Usage | Electric, 100% Usage | EnergyStar, 100% Usage | 70F | G4500630 | 290 Rated kWh, 100% Usage | 400%+ | Slab | 1 Car | 2 | Brick, Medium/Dark | Wood Frame | Electricity | 55F | 100% Usage | AC, SEER 15 | Central AC | Yes | Electric Furnace, 100% AFUE | Ducted Heating | Electricity Electric Furnace | 120000-139999 | 120000-139999 | 100000-149999 | 15 ACH50 | R-19 | None | Wood Stud, R-11 | Northwest | G45000601 | 2 | 100% | Hour18 | EF 17.6, 100% Usage | Composition Shingles | Medium | Vacant | Electric Standard | Electricity | 33.94 | -81.12 | Electric, Premium, Heat Pump, Ventless, 100% Usage | 983.081 | 27.9368 | 73.7627 | 2.5021
885 | Hour23 | Not in a census Place | Electric, 120% Usage | Electric, 120% Usage | EnergyStar, 120% Usage | 70F | G4500450 | None | 300-400% | Vented Crawlspace | None | 1 | Aluminum, Light | Steel Frame | Fuel Oil | 70F | 200% Usage | AC, SEER 10 | Central AC | Yes | Fuel Furnace, 80% AFUE | Ducted Heating | Fuel Oil Fuel Furnace | 60000-69999 | 60000-79999 | 60000-99999 | 20 ACH50 | R-13 | Uninsulated | Wood Stud, Uninsulated | West | G45000103 | 2 | 200% | Hour10 | EF 17.6, 100% Usage | Composition Shingles | High | Occupied | Electric Standard | Electricity | 34.9 | -82.22 | Electric, Premium, Heat Pump, Ventless, 120% Usage | 1038.537 | 25.1982 | 78.4795 | 2.0459
1220 | Hour4 | SC, North Charleston | Electric, 80% Usage | Electric, 80% Usage | Standard, 80% Usage | 70F | G4500190 | None | 300-400% | Slab | 1 Car | 1 | Wood, Medium/Dark | Wood Frame | Electricity | 75F | 50% Usage | Heat Pump | Heat Pump | Yes | ASHP, SEER 13, 7.7 HSPF | Ducted Heat Pump | Electricity ASHP | 60000-69999 | 60000-79999 | 60000-99999 | 25 ACH50 | R-7 | None | Wood Stud, Uninsulated | West | G45001204 | 2 | 50% | Hour15 | EF 17.6, 100% Usage | Composition Shingles | Low | Occupied | Electric Standard | Electricity | 32.9 | -80.04 | Electric, Premium, Heat Pump, Ventless, 80% Usage | 630.421 | 27.3042 | 80.0156 | 2.915
1220 | Hour6 | Not in a census Place | Electric, 100% Usage | Electric, 100% Usage | EnergyStar, 100% Usage | 76F | G4500910 | None | 400%+ | Slab | None | 1 | Vinyl, Light | Wood Frame | Electricity | 72F | 100% Usage | Heat Pump | Heat Pump | Yes | ASHP, SEER 13, 7.7 HSPF | Ducted Heat Pump | Electricity ASHP | 80000-99999 | 80000-99999 | 60000-99999 | 30 ACH50 | R-19 | None | Wood Stud, R-11 | Southwest | G45000502 | 2 | 100% | Hour22 | EF 19.9, 100% Usage | Composition Shingles | Medium | Occupied | Electric Standard | Electricity | 34.99 | -81.06 | Electric, Premium, Heat Pump, Ventless, 100% Usage | 769.1621 | 25.7772 | 78.0064 | 1.6001
3301 | Hour0 | In another census Place | Propane, 100% Usage | Electric, 100% Usage | EnergyStar, 100% Usage | 70F | G4500030 | None | 400%+ | Slab | 2 Car | 1 | Aluminum, Light | Steel Frame | Electricity | 76F | 100% Usage | AC, SEER 13 | Central AC | Yes | Electric Furnace, 100% AFUE | Ducted Heating | Electricity Electric Furnace | 200000+ | 140000+ | 150000+ | 7 ACH50 | R-30 | None | Wood Stud, R-15 | North | G45001500 | 4 | 100% | Hour13 | EF 15.9, 100% Usage | Composition Shingles | Medium | Occupied | Electric Standard | Electricity | 33.37 | -81.97 | Electric, Premium, Heat Pump, Ventless, 100% Usage | 1055.901 | 26.5809 | 79.8519 | 1.8076
1220 | Hour21 | Not in a census Place | Electric, 80% Usage | Electric, 80% Usage | Standard, 80% Usage | 70F | G4500830 | 318 Rated kWh, 80% Usage | 0-100% | Slab | None | 1 | None | Brick | Electricity | 72F | 50% Usage | AC, SEER 10 | Central AC | Yes | Electric Furnace, 100% AFUE | Ducted Heating | Electricity Electric Furnace | 15000-19999 | <20000 | <20000 | 20 ACH50 | R-30 | None | Brick, 12-in, 3-wythe, R-15 | Northeast | G45000302 | 6 | 50% | Hour12 | EF 17.6, 100% Usage | Composition Shingles | Low | Occupied | Electric Standard | Electricity | 34.9 | -82.22 | Electric, Premium, Heat Pump, Ventless, 80% Usage | 777.569 | 25.1982 | 78.4795 | 2.0459
8194 | Hour0 | SC, Myrtle Beach | Electric, 80% Usage | Electric, 80% Usage | EnergyStar, 80% Usage | 60F | G4500510 | None | 300-400% | Vented Crawlspace | 2 Car | 2 | Brick, Medium/Dark | Wood Frame | Electricity | 78F | 50% Usage | Heat Pump | Heat Pump | Yes | ASHP, SEER 13, 7.7 HSPF | Ducted Heat Pump | Electricity ASHP | 60000-69999 | 60000-79999 | 60000-99999 | 6 ACH50 | R-30 | Ceiling R-13 | Wood Stud, R-15 | West | G45001102 | 2 | 50% | Hour17 | EF 17.6, 100% Usage | Composition Shingles | Low | Occupied | Electric Standard | Electricity | 33.68 | -78.92 | Electric, Premium, Heat Pump, Ventless, 80% Usage | 2013.889 | 26.8286 | 78.7872 | 3.6982
1690 | Hour6 | In another census Place | Electric, 100% Usage | Electric, 100% Usage | Standard, 100% Usage | 72F | G4500590 | None | 400%+ | Ambient | None | 1 | Vinyl, Light | Wood Frame | Natural Gas | 68F | 100% Usage | AC, SEER 13 | Central AC | Yes | Fuel Furnace, 80% AFUE | Ducted Heating | Natural Gas Fuel Furnace | 80000-99999 | 80000-99999 | 60000-99999 | 8 ACH50 | R-30 | Uninsulated | Wood Stud, R-15 | Northeast | G45000105 | 3 | 100% | Hour7 | EF 17.6, 100% Usage | Composition Shingles | Medium | Occupied | Natural Gas Standard | Natural Gas | 34.25 | -82.16 | Electric, Premium, Heat Pump, Ventless, 100% Usage | 870.591 | 25.0049 | 82.1359 | 1.7288
1220 | Hour22 | Not in a census Place | Electric, 80% Usage | Electric, 80% Usage | EnergyStar, 80% Usage | 76F | G4500690 | None | 150-200% | Unheated Basement | None | 1 | None | Brick | Electricity | 72F | 50% Usage | AC, SEER 13 | Central AC | Yes | Electric Furnace, 100% AFUE | Ducted Heating | Electricity Electric Furnace | 35000-39999 | 20000-39999 | 20000-39999 | 15 ACH50 | Uninsulated | Uninsulated | Brick, 12-in, 3-wythe, R-7 | Northwest | G45000700 | 3 | 50% | Hour14 | EF 19.9, 100% Usage | Composition Shingles | Low | Occupied | Electric Standard | Electricity | 34.79 | -79.37 | Electric, Premium, Heat Pump, Ventless, 80% Usage | 687.32 | 26.5634 | 73.5288 | 2.6614
3301 | Hour20 | Not in a census Place | Gas, 100% Usage | Electric, 100% Usage | Standard, 100% Usage | 72F | G4500830 | None | 400%+ | Ambient | None | 2 | Vinyl, Light | Wood Frame | Electricity | 55F | 100% Usage | AC, SEER 15 | Central AC | Yes | Electric Furnace, 100% AFUE | Ducted Heating | Electricity Electric Furnace | 140000-159999 | 140000+ | 100000-149999 | 4 ACH50 | R-38 | Ceiling R-13 | Wood Stud, R-19 | North | G45000302 | 2 | 100% | Hour23 | EF 17.6, 100% Usage | Composition Shingles | Medium | Vacant | Electric Standard | Electricity | 34.9 | -82.22 | Electric, Premium, Heat Pump, Ventless, 100% Usage | 409.063 | 25.1982 | 78.4795 | 2.0459
3301 | Hour2 | SC, Greenville | Gas, 80% Usage | Electric, 80% Usage | Standard, 80% Usage | 78F | G4500450 | 318 Rated kWh, 80% Usage | 400%+ | Heated Basement | None | 1 | None | Brick | Natural Gas | 67F | 50% Usage | AC, SEER 13 | Central AC | Yes | Fuel Furnace, 92.5% AFUE | Ducted Heating | Natural Gas Fuel Furnace | 70000-79999 | 60000-79999 | 60000-99999 | 20 ACH50 | R-13 | Uninsulated | Brick, 12-in, 3-wythe, Uninsulated | North | G45000104 | 2 | 50% | Hour17 | EF 17.6, 100% Usage | Asphalt Shingles, Medium | Low | Occupied | Natural Gas Standard | Natural Gas | 34.9 | -82.22 | Electric, Premium, Heat Pump, Ventless, 80% Usage | 1112.374 | 25.1982 | 78.4795 | 2.0459
1690 | Hour21 | SC, Mount Pleasant | Electric, 80% Usage | Electric, 80% Usage | EnergyStar, 80% Usage | 78F | G4500190 | 290 Rated kWh, 80% Usage | 400%+ | Vented Crawlspace | None | 2 | None | Brick | Electricity | 78F | 50% Usage | AC, SEER 15 | Central AC | Yes | Electric Furnace, 100% AFUE | Ducted Heating | Electricity Electric Furnace | 70000-79999 | 60000-79999 | 60000-99999 | 10 ACH50 | R-30 | Ceiling R-13 | Brick, 12-in, 3-wythe, R-15 | West | G45001203 | 2 | 50% | Hour17 | EF 15.9, 100% Usage | Composition Shingles | Low | Occupied | Electric Standard | Electricity | 32.9 | -80.04 | Electric, Premium, Heat Pump, Ventless, 80% Usage | 553.114 | 27.3042 | 80.0156 | 2.915
1690 | Hour23 | Not in a census Place | Gas, 120% Usage | Electric, 120% Usage | Standard, 120% Usage | 76F | G4500830 | None | 400%+ | Slab | 2 Car | 1 | Vinyl, Light | Wood Frame | Electricity | 68F | 200% Usage | AC, SEER 15 | Central AC | Yes | Electric Furnace, 100% AFUE | Ducted Heating | Electricity Electric Furnace | 70000-79999 | 60000-79999 | 60000-99999 | 8 ACH50 | R-19 | None | Wood Stud, R-11 | Northwest | G45000302 | 2 | 200% | Hour11 | EF 17.6, 100% Usage | Composition Shingles | High | Occupied | Electric Standard | Electricity | 34.9 | -82.22 | Electric, Premium, Heat Pump, Ventless, 120% Usage | 1114.315 | 25.1982 | 78.4795 | 2.0459
2663 | Hour9 | Not in a census Place | Gas, 100% Usage | Electric, 100% Usage | EnergyStar, 100% Usage | 78F | G4500150 | 318 Rated kWh, 100% Usage | 400%+ | Vented Crawlspace | None | 2 | Brick, Medium/Dark | Wood Frame | Electricity | 72F | 100% Usage | Heat Pump | Heat Pump | Yes | ASHP, SEER 13, 7.7 HSPF | Ducted Heat Pump | Electricity ASHP | 180000-199999 | 140000+ | 150000+ | 25 ACH50 | R-13 | Uninsulated | Wood Stud, Uninsulated | South | G45001201 | 3 | 100% | Hour13 | EF 15.9, 100% Usage | Composition Shingles | Medium | Occupied | Electric Standard | Electricity | 32.9 | -80.04 | Electric, Premium, Heat Pump, Ventless, 100% Usage | 1086.38 | 27.3042 | 80.0156 | 2.915
1690 | Hour5 | Not in a census Place | Gas, 100% Usage | Electric, 100% Usage | EnergyStar, 100% Usage | 75F | G4500410 | 290 Rated kWh, 100% Usage | 400%+ | Vented Crawlspace | None | 1 | Wood, Medium/Dark | Wood Frame | Natural Gas | 68F | 100% Usage | Room AC, EER 10.7 | Room AC | No | Fuel Wall/Floor Furnace, 60% AFUE | Non-Ducted Heating | Natural Gas Fuel Wall/Floor Furnace | 100000-119999 | 100000-119999 | 100000-149999 | 15 ACH50 | R-30 | Uninsulated | Wood Stud, Uninsulated | Southwest | G45000900 | 2 | 100% | Hour18 | EF 17.6, 100% Usage | Composition Shingles | Medium | Occupied | Natural Gas Standard | Natural Gas | 34.19 | -79.73 | Electric, Premium, Heat Pump, Ventless, 100% Usage | 788.92 | 26.9339 | 75.074 | 2.6877
1220 | Hour18 | Not in a census Place | Electric, 80% Usage | Electric, 80% Usage | EnergyStar, 80% Usage | 70F | G4500790 | 318 Rated kWh, 80% Usage | 200-300% | Ambient | None | 2 | Brick, Medium/Dark | Wood Frame | Electricity | 68F | 50% Usage | AC, SEER 13 | Central AC | Yes | Electric Furnace, 100% AFUE | Ducted Heating | Electricity Electric Furnace | 50000-59999 | 40000-59999 | 40000-59999 | 10 ACH50 | R-30 | Ceiling R-13 | Wood Stud, R-11 | East | G45000603 | 4 | 50% | Hour20 | EF 17.6, 100% Usage | Composition Shingles | Low | Occupied | Electric Standard | Electricity | 33.97 | -81 | Electric, Premium, Heat Pump, Ventless, 80% Usage | 741.278 | 27.4042 | 69.9128 | 1.3967
8194 | Hour1 | Not in a census Place | Electric, 120% Usage | Electric, 120% Usage | EnergyStar, 120% Usage | 65F | G4500190 | 290 Rated kWh, 120% Usage | 400%+ | Slab | 3 Car | 2 | Vinyl, Light | Wood Frame | Natural Gas | 68F | 200% Usage | AC, SEER 15 | Central AC | Yes | Fuel Furnace, 76% AFUE | Ducted Heating | Natural Gas Fuel Furnace | 80000-99999 | 80000-99999 | 60000-99999 | 1 ACH50 | R-30 | None | Wood Stud, R-11 | Southwest | G45001203 | 2 | 200% | Hour15 | EF 15.9, 100% Usage | Composition Shingles | High | Occupied | Natural Gas Standard | Natural Gas | 32.9 | -80.04 | Electric, Premium, Heat Pump, Ventless, 120% Usage | 2685.607 | 27.3042 | 80.0156 | 2.915
1690 | Hour0 | Not in a census Place | Electric, 80% Usage | Electric, 80% Usage | EnergyStar, 80% Usage | 78F | G4500450 | None | 200-300% | Unvented Crawlspace | 2 Car | 2 | Brick, Medium/Dark | Wood Frame | Natural Gas | 75F | 50% Usage | AC, SEER 15 | Central AC | Yes | Fuel Furnace, 92.5% AFUE | Ducted Heating | Natural Gas Fuel Furnace | 80000-99999 | 80000-99999 | 60000-99999 | 20 ACH50 | R-30 | Uninsulated | Wood Stud, R-11 | North | G45000103 | 5 | 50% | Hour14 | EF 19.9, 100% Usage | Composition Shingles | Low | Occupied | Natural Gas Standard | Natural Gas | 34.9 | -82.22 | Electric, Premium, Heat Pump, Ventless, 80% Usage | 870.55 | 25.1982 | 78.4795 | 2.0459
2663 | Hour1 | Not in a census Place | Gas, 80% Usage | Gas, 80% Usage | Standard, 80% Usage | 78F | G4500130 | 290 Rated kWh, 80% Usage | 400%+ | Heated Basement | 2 Car | 1 | None | Brick | Natural Gas | 55F | 50% Usage | AC, SEER 13 | Central AC | Yes | Fuel Furnace, 80% AFUE | Ducted Heating | Natural Gas Fuel Furnace | 200000+ | 140000+ | 150000+ | 10 ACH50 | R-30 | Uninsulated | Brick, 12-in, 3-wythe, R-11 | West | G45001400 | 5 | 50% | Hour17 | EF 19.9, 100% Usage | Composition Shingles | Low | Vacant | Natural Gas Standard | Natural Gas | 32.48 | -80.72 | Electric, Premium, Heat Pump, Ventless, 80% Usage | 982.09 | 27.8985 | 81.0939 | 2.3638
1690 | Hour8 | In another census Place | Electric, 100% Usage | Electric, 100% Usage | EnergyStar, 100% Usage | 72F | G4500550 | 318 Rated kWh, 100% Usage | 300-400% | Vented Crawlspace | 2 Car | 2 | None | Brick | Electricity | 68F | 100% Usage | AC, SEER 13 | Central AC | Yes | Electric Furnace, 100% AFUE | Ducted Heating | Electricity Electric Furnace | 50000-59999 | 40000-59999 | 40000-59999 | 15 ACH50 | R-30 | Ceiling R-13 | Brick, 12-in, 3-wythe, R-15 | North | G45000605 | 2 | 100% | Hour12 | EF 17.6, 100% Usage | Wood Shingles | Medium | Occupied | Electric Standard | Electricity | 33.97 | -80.48 | Electric, Premium, Heat Pump, Ventless, 100% Usage | 746.189 | 26.5517 | 74.3309 | 2.3629
1690 | Hour19 | Not in a census Place | Gas, 80% Usage | Electric, 80% Usage | EnergyStar, 80% Usage | 80F | G4500510 | None | 400%+ | Slab | 2 Car | 2 | Vinyl, Light | Wood Frame | Electricity | 60F | 50% Usage | AC, SEER 15 | Central AC | Yes | Electric Furnace, 100% AFUE | Ducted Heating | Electricity Electric Furnace | 100000-119999 | 100000-119999 | 100000-149999 | 7 ACH50 | R-30 | None | Wood Stud, R-11 | North | G45001101 | 4 | 50% | Hour16 | EF 15.9, 100% Usage | Tile, Clay or Ceramic | Low | Occupied | Electric Standard | Electricity | 33.68 | -78.92 | Electric, Premium, Heat Pump, Ventless, 80% Usage | 508.669 | 26.8286 | 78.7872 | 3.6982
1220 | Hour19 | Not in a census Place | Electric, 100% Usage | Electric, 100% Usage | EnergyStar, 100% Usage | 78F | G4500610 | 290 Rated kWh, 100% Usage | 100-150% | Vented Crawlspace | 1 Car | 1 | Wood, Medium/Dark | Wood Frame | Natural Gas | 72F | 100% Usage | AC, SEER 10 | Central AC | Yes | Fuel Furnace, 80% AFUE | Ducted Heating | Natural Gas Fuel Furnace | 20000-24999 | 20000-39999 | 20000-39999 | 10 ACH50 | R-7 | Uninsulated | Wood Stud, Uninsulated | South | G45000800 | 2 | 100% | Hour18 | EF 15.9, 100% Usage | Asphalt Shingles, Medium | Medium | Occupied | Natural Gas Standard | Natural Gas | 33.97 | -80.48 | Electric, Premium, Heat Pump, Ventless, 100% Usage | 733.8719 | 26.5517 | 74.3309 | 2.3629
328 | Hour1 | SC, Greenville | Electric, 100% Usage | Electric, 100% Usage | Standard, 100% Usage | 68F | G4500450 | 318 Rated kWh, 100% Usage | 0-100% | Slab | None | 1 | Vinyl, Light | Wood Frame | Natural Gas | 78F | 100% Usage | Room AC, EER 10.7 | Room AC | No | Fuel Wall/Floor Furnace, 60% AFUE | Non-Ducted Heating | Natural Gas Fuel Wall/Floor Furnace | <10000 | <20000 | <20000 | 15 ACH50 | R-30 | None | Wood Stud, R-11 | South | G45000104 | 1 | 100% | Hour1 | EF 6.7, 100% Usage | Composition Shingles | Medium | Occupied | Natural Gas Standard | Natural Gas | 34.9 | -82.22 | Electric, Premium, Heat Pump, Ventless, 100% Usage | 580.119 | 25.1982 | 78.4795 | 2.0459
2176 | Hour10 | In another census Place | Electric, 80% Usage | Electric, 80% Usage | EnergyStar, 80% Usage | 70F | G4500910 | None | 200-300% | Vented Crawlspace | None | 1 | Brick, Medium/Dark | Wood Frame | Electricity | 70F | 50% Usage | AC, SEER 13 | Central AC | Yes | Electric Furnace, 100% AFUE | Ducted Heating | Electricity Electric Furnace | 70000-79999 | 60000-79999 | 60000-99999 | 30 ACH50 | R-13 | Uninsulated | Wood Stud, Uninsulated | North | G45000501 | 4 | 50% | Hour17 | EF 19.9, 100% Usage | Composition Shingles | Low | Occupied | Electric Standard | Electricity | 34.99 | -81.06 | Electric, Premium, Heat Pump, Ventless, 80% Usage | 1067.4691 | 25.7772 | 78.0064 | 1.6001
1220 | Hour0 | Not in a census Place | Electric, 120% Usage | Electric, 120% Usage | Standard, 120% Usage | 75F | G4500710 | None | 0-100% | Heated Basement | 1 Car | 1 | Vinyl, Light | Wood Frame | Electricity | 55F | 200% Usage | Heat Pump | Heat Pump | Yes | ASHP, SEER 13, 7.7 HSPF | Ducted Heat Pump | Electricity ASHP | <10000 | <20000 | <20000 | 20 ACH50 | R-7 | Uninsulated | Wood Stud, R-7 | North | G45000400 | 1 | 200% | Hour17 | EF 17.6, 100% Usage | Composition Shingles | High | Vacant | Electric Standard | Electricity | 33.94 | -81.12 | Electric, Premium, Heat Pump, Ventless, 120% Usage | 420.924 | 27.9368 | 73.7627 | 2.5021
2663 | Hour18 | Not in a census Place | Electric, 100% Usage | Electric, 100% Usage | Standard, 100% Usage | 80F | G4500430 | 290 Rated kWh, 100% Usage | 200-300% | Slab | 2 Car | 1 | Wood, Medium/Dark | Wood Frame | Electricity | 70F | 100% Usage | Heat Pump | Heat Pump | Yes | ASHP, SEER 13, 7.7 HSPF | Ducted Heat Pump | Electricity ASHP | 25000-29999 | 20000-39999 | 20000-39999 | 8 ACH50 | R-19 | None | Wood Stud, R-11 | Southeast | G45001000 | 1 | 100% | Hour9 | EF 17.6, 100% Usage | Asphalt Shingles, Medium | Medium | Occupied | Propane Tankless | Propane | 33.68 | -78.92 | Electric, Premium, Heat Pump, Ventless, 100% Usage | 899.354 | 26.8286 | 78.7872 | 3.6982
1690 | Hour21 | Not in a census Place | Electric, 100% Usage | Electric, 100% Usage | EnergyStar, 100% Usage | 72F | G4500570 | 318 Rated kWh, 100% Usage | 400%+ | Slab | 2 Car | 2 | None | Brick | Electricity | 55F | 100% Usage | AC, SEER 13 | Central AC | Yes | Electric Furnace, 100% AFUE | Ducted Heating | Electricity Electric Furnace | 80000-99999 | 80000-99999 | 60000-99999 | 10 ACH50 | R-30 | None | Brick, 12-in, 3-wythe, Uninsulated | Northeast | G45000700 | 2 | 100% | Hour17 | EF 17.6, 100% Usage | Composition Shingles | Medium | Vacant | Electric Standard | Electricity | 35.02 | -80.62 | Electric, Premium, Heat Pump, Ventless, 100% Usage | 441.413 | 25.8645 | 70.7053 | 2.0834
1690 | Hour7 | In another census Place | Gas, 100% Usage | Electric, 100% Usage | Standard, 100% Usage | 78F | G4500630 | 318 Rated kWh, 100% Usage | 400%+ | Slab | None | 1 | Wood, Medium/Dark | Wood Frame | Natural Gas | 65F | 100% Usage | Room AC, EER 9.8 | Room AC | No | Fuel Wall/Floor Furnace, 68% AFUE | Non-Ducted Heating | Natural Gas Fuel Wall/Floor Furnace | 50000-59999 | 40000-59999 | 40000-59999 | 15 ACH50 | R-7 | None | Wood Stud, R-7 | Southeast | G45000602 | 1 | 100% | Hour20 | EF 15.9, 100% Usage | Metal, Dark | Medium | Occupied | Natural Gas Standard | Natural Gas | 33.94 | -81.12 | Electric, Premium, Heat Pump, Ventless, 100% Usage | 703.106 | 27.9368 | 73.7627 | 2.5021
3301 | Hour16 | In another census Place | Gas, 120% Usage | Gas, 120% Usage | Standard, 120% Usage | 75F | G4500710 | 318 Rated kWh, 120% Usage | 200-300% | Vented Crawlspace | 2 Car | 1 | Wood, Medium/Dark | Wood Frame | Natural Gas | 60F | 200% Usage | AC, SEER 10 | Central AC | Yes | Fuel Furnace, 80% AFUE | Ducted Heating | Natural Gas Fuel Furnace | 40000-44999 | 40000-59999 | 40000-59999 | 40 ACH50 | R-30 | Uninsulated | Wood Stud, Uninsulated | North | G45000400 | 2 | 200% | Hour9 | EF 17.6, 100% Usage | Composition Shingles | High | Occupied | Electric Standard | Electricity | 33.94 | -81.12 | Electric, Premium, Heat Pump, Ventless, 120% Usage | 1947.459 | 27.9368 | 73.7627 | 2.5021
1690 | Hour18 | In another census Place | Electric, 100% Usage | Electric, 100% Usage | Standard, 100% Usage | 70F | G4500910 | None | 200-300% | Ambient | None | 1 | Wood, Medium/Dark | Wood Frame | Electricity | 75F | 100% Usage | AC, SEER 13 | Central AC | Yes | Electric Furnace, 100% AFUE | Ducted Heating | Electricity Electric Furnace | 80000-99999 | 80000-99999 | 60000-99999 | 15 ACH50 | R-7 | Ceiling R-13 | Wood Stud, R-11 | West | G45000502 | 8 | 100% | Hour15 | EF 17.6, 100% Usage | Composition Shingles | Medium | Occupied | Electric Standard | Electricity | 34.99 | -81.06 | Electric, Premium, Heat Pump, Ventless, 100% Usage | 1162.752 | 25.7772 | 78.0064 | 1.6001
2663 | Hour21 | Not in a census Place | Electric, 120% Usage | Electric, 120% Usage | Standard, 120% Usage | 78F | G4500630 | None | 400%+ | Slab | 2 Car | 2 | Wood, Medium/Dark | Wood Frame | Natural Gas | 68F | 200% Usage | None | None | Yes | Fuel Furnace, 76% AFUE | Ducted Heating | Natural Gas Fuel Furnace | 80000-99999 | 80000-99999 | 60000-99999 | 20 ACH50 | R-30 | None | Wood Stud, R-11 | North | G45000601 | 2 | 200% | Hour18 | EF 17.6, 100% Usage | Composition Shingles | High | Occupied | Natural Gas Standard | Natural Gas | 33.94 | -81.12 | Electric, Premium, Heat Pump, Ventless, 120% Usage | 1094.069 | 27.9368 | 73.7627 | 2.5021
3301 | Hour2 | Not in a census Place | Electric, 120% Usage | Electric, 120% Usage | EnergyStar, 120% Usage | 78F | G4500350 | 290 Rated kWh, 120% Usage | 400%+ | Slab | 2 Car | 2 | None | Brick | Electricity | 65F | 200% Usage | AC, SEER 13 | Central AC | Yes | Electric Furnace, 100% AFUE | Ducted Heating | Electricity Electric Furnace | 70000-79999 | 60000-79999 | 60000-99999 | 7 ACH50 | R-38 | None | Brick, 12-in, 3-wythe, R-19 | North | G45001201 | 2 | 200% | Hour16 | EF 17.6, 100% Usage | Composition Shingles | High | Occupied | Propane Standard | Propane | 32.9 | -80.04 | Electric, Premium, Heat Pump, Ventless, 120% Usage | 1294.623 | 27.3042 | 80.0156 | 2.915
2663 | Hour22 | In another census Place | Electric, 120% Usage | Electric, 120% Usage | Standard, 120% Usage | 75F | G4500830 | None | 100-150% | Unheated Basement | 2 Car | 1 | Vinyl, Light | Wood Frame | Electricity | 68F | 200% Usage | Heat Pump | Heat Pump | Yes | ASHP, SEER 13, 7.7 HSPF | Ducted Heat Pump | Electricity ASHP | 60000-69999 | 60000-79999 | 60000-99999 | 6 ACH50 | R-30 | Ceiling R-19 | Wood Stud, R-11 | East | G45000302 | 10+ | 200% | Hour16 | EF 17.6, 100% Usage | Tile, Clay or Ceramic | High | Occupied | Electric Premium | Electricity | 34.9 | -82.22 | Electric, Premium, Heat Pump, Ventless, 120% Usage | 3098.6995 | 25.1982 | 78.4795 | 2.0459
1220 | Hour23 | Not in a census Place | Electric, 100% Usage | Electric, 100% Usage | EnergyStar, 100% Usage | 72F | G4500350 | 290 Rated kWh, 100% Usage | 150-200% | Vented Crawlspace | None | 1 | Vinyl, Light | Wood Frame | Natural Gas | 70F | 100% Usage | AC, SEER 13 | Central AC | Yes | Fuel Furnace, 80% AFUE | Ducted Heating | Natural Gas Fuel Furnace | 30000-34999 | 20000-39999 | 20000-39999 | 50 ACH50 | R-13 | Uninsulated | Wood Stud, Uninsulated | Northwest | G45001201 | 2 | 100% | Hour16 | EF 19.9, 100% Usage | Composition Shingles | Medium | Occupied | Natural Gas Standard | Natural Gas | 32.9 | -80.04 | Electric, Premium, Heat Pump, Ventless, 100% Usage | 836.96 | 27.3042 | 80.0156 | 2.915
3301 | Hour6 | Not in a census Place | Gas, 100% Usage | Electric, 100% Usage | EnergyStar, 100% Usage | 70F | G4500250 | None | 400%+ | Ambient | None | 1 | None | Brick | Natural Gas | 76F | 100% Usage | AC, SEER 13 | Central AC | Yes | Fuel Furnace, 80% AFUE | Ducted Heating | Natural Gas Fuel Furnace | 80000-99999 | 80000-99999 | 60000-99999 | 7 ACH50 | R-30 | Ceiling R-13 | Brick, 12-in, 3-wythe, R-11 | Southwest | G45000700 | 2 | 100% | Hour21 | EF 17.6, 100% Usage | Tile, Clay or Ceramic | Medium | Occupied | Natural Gas Standard | Natural Gas | 35.02 | -80.62 | Electric, Premium, Heat Pump, Ventless, 100% Usage | 947.182 | 25.8645 | 70.7053 | 2.0834
2176 | Hour22 | Not in a census Place | Electric, 80% Usage | Electric, 80% Usage | EnergyStar, 80% Usage | 72F | G4500910 | None | 400%+ | Slab | 2 Car | 1 | None | Brick | Natural Gas | 70F | 50% Usage | AC, SEER 13 | Central AC | Yes | Fuel Furnace, 80% AFUE | Ducted Heating | Natural Gas Fuel Furnace | 120000-139999 | 120000-139999 | 100000-149999 | 7 ACH50 | R-30 | None | Brick, 12-in, 3-wythe, R-11 | East | G45000501 | 2 | 50% | Hour10 | EF 17.6, 100% Usage | Composition Shingles | Low | Occupied | Electric Premium | Electricity | 34.99 | -81.06 | Electric, Premium, Heat Pump, Ventless, 80% Usage | 710.398 | 25.7772 | 78.0064 | 1.6001
1220 | Hour8 | In another census Place | Electric, 80% Usage | Electric, 80% Usage | EnergyStar, 80% Usage | 70F | G4500790 | None | 400%+ | Slab | 1 Car | 1 | Wood, Medium/Dark | Wood Frame | Electricity | 75F | 50% Usage | Heat Pump | Heat Pump | Yes | ASHP, SEER 10, 6.2 HSPF | Ducted Heat Pump | Electricity ASHP | 80000-99999 | 80000-99999 | 60000-99999 | 6 ACH50 | R-30 | None | Wood Stud, R-11 | East | G45000603 | 2 | 50% | Hour17 | EF 17.6, 100% Usage | Composition Shingles | Low | Occupied | Natural Gas Standard | Natural Gas | 33.97 | -81 | Electric, Premium, Heat Pump, Ventless, 80% Usage | 647.417 | 27.4042 | 69.9128 | 1.3967
1690 | Hour9 | In another census Place | Gas, 100% Usage | Electric, 100% Usage | EnergyStar, 100% Usage | 70F | G4500510 | 318 Rated kWh, 100% Usage | 200-300% | Unheated Basement | 2 Car | 1 | Vinyl, Light | Wood Frame | Natural Gas | 65F | 100% Usage | None | None | No | Fuel Wall/Floor Furnace, 68% AFUE | Non-Ducted Heating | Natural Gas Fuel Wall/Floor Furnace | 80000-99999 | 80000-99999 | 60000-99999 | 7 ACH50 | R-30 | Ceiling R-19 | Wood Stud, R-11 | South | G45001101 | 7 | 100% | Hour17 | EF 17.6, 100% Usage | Wood Shingles | Medium | Occupied | Natural Gas Standard | Natural Gas | 33.68 | -78.92 | Electric, Premium, Heat Pump, Ventless, 100% Usage | 1642.274 | 26.8286 | 78.7872 | 3.6982
2176 | Hour17 | Not in a census Place | Electric, 120% Usage | Electric, 120% Usage | Standard, 120% Usage | 76F | G4500790 | 290 Rated kWh, 120% Usage | 400%+ | Slab | 2 Car | 1 | Brick, Medium/Dark | Wood Frame | Electricity | 72F | 200% Usage | Heat Pump | Heat Pump | Yes | ASHP, SEER 10, 6.2 HSPF | Ducted Heat Pump | Electricity ASHP | 160000-179999 | 140000+ | 150000+ | 15 ACH50 | R-30 | None | Wood Stud, R-11 | Southeast | G45000603 | 3 | 200% | Hour17 | EF 17.6, 100% Usage | Composition Shingles | High | Occupied | Electric Standard | Electricity | 33.97 | -81 | Electric, Premium, Heat Pump, Ventless, 120% Usage | 1299.854 | 27.4042 | 69.9128 | 1.3967
1690 | Hour7 | Not in a census Place | Electric, 100% Usage | Electric, 100% Usage | Standard, 100% Usage | 75F | G4500630 | 318 Rated kWh, 100% Usage | 400%+ | Slab | 2 Car | 2 | Vinyl, Light | Wood Frame | Electricity | 68F | 100% Usage | Heat Pump | Heat Pump | Yes | ASHP, SEER 13, 7.7 HSPF | Ducted Heat Pump | Electricity ASHP | 140000-159999 | 140000+ | 100000-149999 | 20 ACH50 | R-19 | None | Wood Stud, R-11 | Northwest | G45000601 | 3 | 100% | Hour17 | EF 17.6, 100% Usage | Wood Shingles | Medium | Occupied | Electric Premium | Electricity | 33.94 | -81.12 | Electric, Premium, Heat Pump, Ventless, 100% Usage | 1011.924 | 27.9368 | 73.7627 | 2.5021
1690 | Hour19 | Not in a census Place | Electric, 120% Usage | Electric, 120% Usage | Standard, 120% Usage | 75F | G4500790 | 318 Rated kWh, 120% Usage | 400%+ | Slab | None | 1 | Vinyl, Light | Wood Frame | Electricity | 68F | 200% Usage | Heat Pump | Heat Pump | Yes | ASHP, SEER 13, 7.7 HSPF | Ducted Heat Pump | Electricity ASHP | 140000-159999 | 140000+ | 100000-149999 | 5 ACH50 | R-38 | None | Wood Stud, R-15 | South | G45000603 | 2 | 200% | Hour12 | EF 17.6, 100% Usage | Asphalt Shingles, Medium | High | Occupied | Electric Premium | Electricity | 33.97 | -81 | Electric, Premium, Heat Pump, Ventless, 120% Usage | 1263.758 | 27.4042 | 69.9128 | 1.3967
633 | Hour6 | In another census Place | Electric, 120% Usage | Electric, 120% Usage | EnergyStar, 120% Usage | 70F | G4500130 | 318 Rated kWh, 120% Usage | 100-150% | Vented Crawlspace | None | 1 | Vinyl, Light | Wood Frame | Electricity | 55F | 200% Usage | AC, SEER 13 | Central AC | Yes | Electric Furnace, 100% AFUE | Ducted Heating | Electricity Electric Furnace | 20000-24999 | 20000-39999 | 20000-39999 | 15 ACH50 | R-38 | Ceiling R-13 | Wood Stud, R-11 | North | G45001400 | 2 | 200% | Hour16 | EF 15.9, 100% Usage | Composition Shingles | High | Vacant | Electric Standard | Electricity | 32.48 | -80.72 | Electric, Premium, Heat Pump, Ventless, 120% Usage | 473.813 | 27.8985 | 81.0939 | 2.3638
885 | Hour21 | SC, Myrtle Beach | Electric, 100% Usage | Electric, 100% Usage | Standard, 100% Usage | 65F | G4500510 | 318 Rated kWh, 100% Usage | 400%+ | Vented Crawlspace | None | 1 | None | Brick | Electricity | 72F | 100% Usage | AC, SEER 13 | Central AC | Yes | Electric Furnace, 100% AFUE | Ducted Heating | Electricity Electric Furnace | 50000-59999 | 40000-59999 | 40000-59999 | 20 ACH50 | R-7 | Uninsulated | Brick, 12-in, 3-wythe, Uninsulated | East | G45001102 | 1 | 100% | Hour17 | EF 17.6, 100% Usage | Composition Shingles | Medium | Occupied | Electric Standard | Electricity | 33.68 | -78.92 | Electric, Premium, Heat Pump, Ventless, 100% Usage | 706.95 | 26.8286 | 78.7872 | 3.6982
2176 | Hour18 | Not in a census Place | Electric, 100% Usage | Electric, 100% Usage | EnergyStar, 100% Usage | 65F | G4500130 | None | 0-100% | Slab | None | 1 | Vinyl, Light | Wood Frame | Electricity | 55F | 100% Usage | AC, SEER 15 | Central AC | Yes | Electric Furnace, 100% AFUE | Ducted Heating | Electricity Electric Furnace | 20000-24999 | 20000-39999 | 20000-39999 | 15 ACH50 | R-30 | None | Wood Stud, R-11 | East | G45001400 | 4 | 100% | Hour15 | EF 17.6, 100% Usage | Metal, Dark | Medium | Vacant | Electric Standard | Electricity | 32.48 | -80.72 | Electric, Premium, Heat Pump, Ventless, 100% Usage | 1217.573 | 27.8985 | 81.0939 | 2.3638
2663 | Hour21 | Not in a census Place | Electric, 100% Usage | Electric, 100% Usage | EnergyStar, 100% Usage | 72F | G4500730 | None | 200-300% | Slab | None | 2 | Vinyl, Light | Wood Frame | Natural Gas | 65F | 100% Usage | AC, SEER 13 | Central AC | Yes | Fuel Furnace, 80% AFUE | Ducted Heating | Natural Gas Fuel Furnace | 25000-29999 | 20000-39999 | 20000-39999 | 4 ACH50 | R-30 | None | Wood Stud, R-15 | West | G45000101 | 1 | 100% | Hour14 | EF 15.9, 100% Usage | Tile, Clay or Ceramic | Medium | Occupied | Electric Standard | Electricity | 34.67 | -82.89 | Electric, Premium, Heat Pump, Ventless, 100% Usage | 895.981 | 25.2498 | 77.4672 | 1.6347
1220 | Hour20 | In another census Place | Electric, 80% Usage | Electric, 80% Usage | EnergyStar, 80% Usage | 72F | G4500570 | 318 Rated kWh, 80% Usage | 100-150% | Vented Crawlspace | None | 1 | Wood, Medium/Dark | Wood Frame | Other Fuel | 70F | 50% Usage | Room AC, EER 10.7 | Room AC | No | Other | Non-Ducted Heating | None | 10000-14999 | <20000 | <20000 | 15 ACH50 | R-30 | Uninsulated | Wood Stud, Uninsulated | East | G45000700 | 1 | 50% | Hour7 | EF 17.6, 100% Usage | Composition Shingles | Low | Occupied | Electric Standard | Electricity | 35.02 | -80.62 | Electric, Premium, Heat Pump, Ventless, 80% Usage | 500.356 | 25.8645 | 70.7053 | 2.0834
2176 | Hour21 | Not in a census Place | Propane, 120% Usage | Electric, 120% Usage | EnergyStar, 120% Usage | 65F | G4500510 | None | 400%+ | Vented Crawlspace | 1 Car | 1 | Vinyl, Light | Wood Frame | Propane | 76F | 200% Usage | Room AC, EER 9.8 | Room AC | No | Fuel Wall/Floor Furnace, 68% AFUE | Non-Ducted Heating | Propane Fuel Wall/Floor Furnace | 80000-99999 | 80000-99999 | 60000-99999 | 10 ACH50 | R-19 | Uninsulated | Wood Stud, Uninsulated | North | G45001101 | 2 | 200% | Hour13 | EF 15.9, 100% Usage | Composition Shingles | High | Occupied | Electric Standard | Electricity | 33.68 | -78.92 | Electric, Premium, Heat Pump, Ventless, 120% Usage | 1005.106 | 26.8286 | 78.7872 | 3.6982
1690 | Hour21 | Not in a census Place | Electric, 80% Usage | Electric, 80% Usage | EnergyStar, 80% Usage | 72F | G4500770 | 290 Rated kWh, 80% Usage | 150-200% | Slab | 2 Car | 2 | Vinyl, Light | Wood Frame | Electricity | 70F | 50% Usage | Heat Pump | Heat Pump | Yes | ASHP, SEER 13, 7.7 HSPF | Ducted Heat Pump | Electricity ASHP | 45000-49999 | 40000-59999 | 40000-59999 | 15 ACH50 | R-30 | None | Wood Stud, R-11 | South | G45000101 | 4 | 50% | Hour20 | EF 17.6, 100% Usage | Composition Shingles | Low | Occupied | Electric Premium | Electricity | 34.67 | -82.89 | Electric, Premium, Heat Pump, Ventless, 80% Usage | 818.187 | 25.2498 | 77.4672 | 1.6347
3301 | Hour7 | In another census Place | Gas, 100% Usage | Electric, 100% Usage | Standard, 100% Usage | 70F | G4500450 | 290 Rated kWh, 100% Usage | 400%+ | Slab | None | 2 | Vinyl, Light | Wood Frame | Natural Gas | 70F | 100% Usage | AC, SEER 15 | Central AC | Yes | Fuel Furnace, 76% AFUE | Ducted Heating | Natural Gas Fuel Furnace | 160000-179999 | 140000+ | 150000+ | 6 ACH50 | R-30 | None | Wood Stud, R-11 | North | G45000103 | 2 | 100% | Hour7 | EF 17.6, 100% Usage | Composition Shingles | Medium | Occupied | Natural Gas Premium | Natural Gas | 34.9 | -82.22 | Electric, Premium, Heat Pump, Ventless, 100% Usage | 1197.482 | 25.1982 | 78.4795 | 2.0459
8194 | Hour6 | Not in a census Place | Electric, 100% Usage | Electric, 100% Usage | EnergyStar, 100% Usage | 68F | G4500750 | None | 200-300% | Vented Crawlspace | 2 Car | 2 | None | Concrete | Electricity | 76F | 100% Usage | AC, SEER 10 | Central AC | Yes | Electric Furnace, 100% AFUE | Ducted Heating | Electricity Electric Furnace | 60000-69999 | 60000-79999 | 60000-99999 | 6 ACH50 | R-19 | Ceiling R-13 | CMU, 6-in Hollow, R-19 | South | G45001300 | 5 | 100% | Hour16 | EF 17.6, 100% Usage | Composition Shingles | Medium | Occupied | Electric Standard | Electricity | 33.46 | -80.86 | Electric, Premium, Heat Pump, Ventless, 100% Usage | 2088.0543 | 26.3084 | 76.5629 | 2.0778
3301 | Hour18 | Not in a census Place | Electric, 120% Usage | Electric, 120% Usage | EnergyStar, 120% Usage | 72F | G4500510 | None | 400%+ | Slab | 2 Car | 1 | Vinyl, Light | Wood Frame | Electricity | 55F | 200% Usage | Heat Pump | Heat Pump | Yes | ASHP, SEER 13, 7.7 HSPF | Ducted Heat Pump | Electricity ASHP | 200000+ | 140000+ | 150000+ | 4 ACH50 | R-30 | None | Wood Stud, R-15 | West | G45001102 | 4 | 200% | Hour9 | EF 17.6, 100% Usage | Wood Shingles | High | Vacant | Electric Standard | Electricity | 33.68 | -78.92 | Electric, Premium, Heat Pump, Ventless, 120% Usage | 552.109 | 26.8286 | 78.7872 | 3.6982
1220 | Hour18 | SC, North Myrtle Beach | Electric, 100% Usage | Electric, 100% Usage | EnergyStar, 100% Usage | 75F | G4500510 | None | 100-150% | Unvented Crawlspace | None | 2 | Brick, Medium/Dark | Wood Frame | Electricity | 55F | 100% Usage | AC, SEER 13 | Central AC | Yes | Electric Furnace, 100% AFUE | Ducted Heating | Electricity Electric Furnace | 15000-19999 | <20000 | <20000 | 15 ACH50 | R-38 | Uninsulated | Wood Stud, R-11 | East | G45001102 | 1 | 100% | Hour17 | EF 17.6, 100% Usage | Composition Shingles | Medium | Vacant | Electric Standard | Electricity | 33.68 | -78.92 | Electric, Premium, Heat Pump, Ventless, 100% Usage | 803.989 | 26.8286 | 78.7872 | 3.6982
1220 | Hour21 | SC, Charleston | Gas, 80% Usage | Electric, 80% Usage | Standard, 80% Usage | 68F | G4500190 | 318 Rated kWh, 80% Usage | 400%+ | Slab | None | 1 | Brick, Medium/Dark | Wood Frame | Natural Gas | 68F | 50% Usage | AC, SEER 15 | Central AC | Yes | Fuel Furnace, 80% AFUE | Ducted Heating | Natural Gas Fuel Furnace | 70000-79999 | 60000-79999 | 60000-99999 | 10 ACH50 | R-30 | None | Wood Stud, Uninsulated | Southeast | G45001202 | 2 | 50% | Hour17 | EF 17.6, 100% Usage | Composition Shingles | Low | Occupied | Natural Gas Standard | Natural Gas | 32.9 | -80.04 | Electric, Premium, Heat Pump, Ventless, 80% Usage | 907.887 | 27.3042 | 80.0156 | 2.915
1220 | Hour22 | SC, Columbia | Gas, 80% Usage | Electric, 80% Usage | EnergyStar, 80% Usage | 65F | G4500790 | None | 200-300% | Vented Crawlspace | None | 1 | Brick, Medium/Dark | Wood Frame | Natural Gas | 70F | 50% Usage | AC, SEER 13 | Central AC | Yes | Fuel Furnace, 80% AFUE | Ducted Heating | Natural Gas Fuel Furnace | 60000-69999 | 60000-79999 | 60000-99999 | 10 ACH50 | R-38 | Uninsulated | Wood Stud, Uninsulated | Southeast | G45000604 | 4 | 50% | Hour6 | EF 17.6, 100% Usage | Composition Shingles | Low | Occupied | Natural Gas Standard | Natural Gas | 33.97 | -81 | Electric, Premium, Heat Pump, Ventless, 80% Usage | 861.391 | 27.4042 | 69.9128 | 1.3967
1220 | Hour5 | Not in a census Place | Gas, 100% Usage | Electric, 100% Usage | EnergyStar, 100% Usage | 78F | G4500310 | 318 Rated kWh, 100% Usage | 200-300% | Vented Crawlspace | None | 1 | Wood, Medium/Dark | Wood Frame | Natural Gas | 55F | 100% Usage | AC, SEER 13 | Central AC | Yes | Fuel Furnace, 80% AFUE | Ducted Heating | Natural Gas Fuel Furnace | 50000-59999 | 40000-59999 | 40000-59999 | 20 ACH50 | R-7 | Uninsulated | Wood Stud, Uninsulated | East | G45000900 | 3 | 100% | Hour18 | EF 17.6, 100% Usage | Metal, Dark | Medium | Vacant | Electric Standard | Electricity | 34.19 | -79.73 | Electric, Premium, Heat Pump, Ventless, 100% Usage | 273.94 | 26.9339 | 75.074 | 2.6877
1220 | Hour12 | In another census Place | Electric, 120% Usage | Electric, 120% Usage | Standard, 120% Usage | 75F | G4500290 | None | 400%+ | Slab | None | 1 | Vinyl, Light | Wood Frame | Electricity | 68F | 200% Usage | AC, SEER 10 | Central AC | Yes | Electric Furnace, 100% AFUE | Ducted Heating | Electricity Electric Furnace | 140000-159999 | 140000+ | 150000+ | 20 ACH50 | R-30 | None | Wood Stud, R-11 | South | G45001300 | 3 | 200% | Hour23 | EF 15.9, 100% Usage | Wood Shingles | High | Occupied | Electric Standard | Electricity | 32.48 | -80.72 | Electric, Premium, Heat Pump, Ventless, 120% Usage | 1030.496 | 27.8985 | 81.0939 | 2.3638
2176 | Hour21 | Not in a census Place | Electric, 120% Usage | Electric, 120% Usage | Standard, 120% Usage | 78F | G4500470 | None | 300-400% | Vented Crawlspace | None | 1 | Wood, Medium/Dark | Wood Frame | Electricity | 55F | 200% Usage | Room AC, EER 10.7 | Room AC | No | Electric Baseboard, 100% Efficiency | Non-Ducted Heating | Electricity Baseboard | 80000-99999 | 80000-99999 | 60000-99999 | 20 ACH50 | Uninsulated | Uninsulated | Wood Stud, Uninsulated | North | G45001600 | 3 | 200% | Hour21 | EF 17.6, 100% Usage | Asphalt Shingles, Medium | High | Vacant | Electric Standard | Electricity | 34.25 | -82.16 | Electric, Premium, Heat Pump, Ventless, 120% Usage | 873.0868 | 25.0049 | 82.1359 | 1.7288
1690 | Hour1 | In another census Place | Electric, 80% Usage | Electric, 80% Usage | Standard, 80% Usage | 72F | G4500710 | None | 0-100% | Ambient | None | 2 | Vinyl, Light | Wood Frame | Electricity | 60F | 50% Usage | Heat Pump | Heat Pump | Yes | ASHP, SEER 15, 8.5 HSPF | Ducted Heat Pump | Electricity ASHP | 20000-24999 | 20000-39999 | 20000-39999 | 15 ACH50 | R-30 | Uninsulated | Wood Stud, R-15 | East | G45000400 | 5 | 50% | Hour11 | EF 17.6, 100% Usage | Composition Shingles | Low | Occupied | Natural Gas Standard | Natural Gas | 33.94 | -81.12 | Electric, Premium, Heat Pump, Ventless, 80% Usage | 1231.24 | 27.9368 | 73.7627 | 2.5021
1690 | Hour22 | SC, Goose Creek | Gas, 80% Usage | Gas, 80% Usage | EnergyStar, 80% Usage | 68F | G4500150 | 318 Rated kWh, 80% Usage | 100-150% | Slab | None | 1 | Brick, Medium/Dark | Wood Frame | Natural Gas | 75F | 50% Usage | AC, SEER 15 | Central AC | Yes | Fuel Furnace, 92.5% AFUE | Ducted Heating | Natural Gas Fuel Furnace | 20000-24999 | 20000-39999 | 20000-39999 | 15 ACH50 | R-19 | None | Wood Stud, Uninsulated | East | G45001204 | 2 | 50% | Hour10 | EF 17.6, 100% Usage | Composition Shingles | Low | Occupied | Natural Gas Standard | Natural Gas | 32.9 | -80.04 | Electric, Premium, Heat Pump, Ventless, 80% Usage | 835.768 | 27.3042 | 80.0156 | 2.915
2663 | Hour21 | SC, Rock Hill | Gas, 100% Usage | Electric, 100% Usage | Standard, 100% Usage | 68F | G4500910 | 290 Rated kWh, 100% Usage | 150-200% | Ambient | None | 2 | Wood, Medium/Dark | Wood Frame | Natural Gas | 70F | 100% Usage | AC, SEER 13 | Central AC | Yes | Fuel Furnace, 80% AFUE | Ducted Heating | Natural Gas Fuel Furnace | 40000-44999 | 40000-59999 | 40000-59999 | 15 ACH50 | R-19 | Ceiling R-13 | Wood Stud, R-11 | North | G45000502 | 4 | 100% | Hour12 | EF 17.6, 100% Usage | Metal, Dark | Medium | Occupied | Natural Gas Standard | Natural Gas | 34.99 | -81.06 | Electric, Premium, Heat Pump, Ventless, 100% Usage | 1091.341 | 25.7772 | 78.0064 | 1.6001
1690 | Hour6 | Not in a census Place | Electric, 100% Usage | Electric, 100% Usage | EnergyStar, 100% Usage | 78F | G4500590 | None | 0-100% | Slab | None | 2 | Brick, Medium/Dark | Wood Frame | Electricity | 75F | 100% Usage | Room AC, EER 8.5 | Room AC | No | Electric Baseboard, 100% Efficiency | Non-Ducted Heating | Electricity Baseboard | 10000-14999 | <20000 | <20000 | 50 ACH50 | R-30 | None | Wood Stud, Uninsulated | North | G45000105 | 4 | 100% | Hour18 | EF 15.9, 100% Usage | Composition Shingles | Medium | Occupied | Natural Gas Standard | Natural Gas | 34.25 | -82.16 | Electric, Premium, Heat Pump, Ventless, 100% Usage | 761.552 | 25.0049 | 82.1359 | 1.7288
2663 | Hour11 | In another census Place | Gas, 120% Usage | Electric, 120% Usage | EnergyStar, 120% Usage | 72F | G4500190 | None | 300-400% | Vented Crawlspace | 3 Car | 1 | None | Brick | Natural Gas | 67F | 200% Usage | AC, SEER 13 | Central AC | Yes | Fuel Furnace, 92.5% AFUE | Ducted Heating | Natural Gas Fuel Furnace | 60000-69999 | 60000-79999 | 60000-99999 | 20 ACH50 | R-30 | Ceiling R-19 | Brick, 12-in, 3-wythe, R-11 | East | G45001203 | 2 | 200% | Hour18 | EF 10.5, 100% Usage | Asphalt Shingles, Medium | High | Occupied | Electric Standard | Electricity | 32.9 | -80.04 | Electric, Premium, Heat Pump, Ventless, 120% Usage | 1160.861 | 27.3042 | 80.0156 | 2.915
1690 | Hour7 | In another census Place | Electric, 100% Usage | Electric, 100% Usage | Standard, 100% Usage | 70F | G4500790 | None | 400%+ | Slab | 2 Car | 1 | Vinyl, Light | Wood Frame | Natural Gas | 55F | 100% Usage | AC, SEER 15 | Central AC | Yes | Fuel Furnace, 76% AFUE | Ducted Heating | Natural Gas Fuel Furnace | 120000-139999 | 120000-139999 | 100000-149999 | 7 ACH50 | R-19 | None | Wood Stud, R-11 | South | G45000603 | 2 | 100% | Hour19 | EF 17.6, 100% Usage | Composition Shingles | Medium | Vacant | Natural Gas Standard | Natural Gas | 33.97 | -81 | Electric, Premium, Heat Pump, Ventless, 100% Usage | 476.092 | 27.4042 | 69.9128 | 1.3967
1690 | Hour1 | Not in a census Place | Electric, 100% Usage | Electric, 100% Usage | EnergyStar, 100% Usage | 70F | G4500730 | None | 400%+ | Slab | 2 Car | 1 | Vinyl, Light | Wood Frame | Natural Gas | 72F | 100% Usage | AC, SEER 13 | Central AC | Yes | Fuel Furnace, 80% AFUE | Ducted Heating | Natural Gas Fuel Furnace | 100000-119999 | 100000-119999 | 100000-149999 | 10 ACH50 | R-30 | None | Wood Stud, R-19 | East | G45000101 | 2 | 100% | Hour13 | EF 17.6, 100% Usage | Composition Shingles | Medium | Occupied | Natural Gas Standard | Natural Gas | 34.67 | -82.89 | Electric, Premium, Heat Pump, Ventless, 100% Usage | 729.102 | 25.2498 | 77.4672 | 1.6347
8194 | Hour18 | Not in a census Place | Electric, 100% Usage | Electric, 100% Usage | Standard, 100% Usage | 70F | G4500910 | None | 400%+ | Vented Crawlspace | 2 Car | 2 | Vinyl, Light | Wood Frame | Electricity | 72F | 100% Usage | AC, SEER 13 | Central AC | Yes | Electric Furnace, 100% AFUE | Ducted Heating | Electricity Electric Furnace | 100000-119999 | 100000-119999 | 100000-149999 | 4 ACH50 | R-30 | Uninsulated | Wood Stud, R-11 | North | G45000501 | 2 | 100% | Hour16 | EF 17.6, 100% Usage | Composition Shingles | Medium | Occupied | Electric Standard | Electricity | 34.99 | -81.06 | Electric, Premium, Heat Pump, Ventless, 100% Usage | 2071.737 | 25.7772 | 78.0064 | 1.6001
2663 | Hour16 | In another census Place | Electric, 120% Usage | Electric, 120% Usage | EnergyStar, 120% Usage | 75F | G4500630 | None | 400%+ | Slab | 3 Car | 2 | Wood, Medium/Dark | Wood Frame | Electricity | 60F | 200% Usage | AC, SEER 13 | Central AC | Yes | Electric Furnace, 100% AFUE | Ducted Heating | Electricity Electric Furnace | 100000-119999 | 100000-119999 | 100000-149999 | 8 ACH50 | R-30 | None | Wood Stud, R-11 | North | G45000601 | 4 | 200% | Hour16 | EF 15.9, 100% Usage | Tile, Concrete | High | Occupied | Electric Standard | Electricity | 33.94 | -81.12 | Electric, Premium, Heat Pump, Ventless, 120% Usage | 1390.517 | 27.9368 | 73.7627 | 2.5021
1220 | Hour18 | In another census Place | Electric, 100% Usage | Electric, 100% Usage | Standard, 100% Usage | 68F | G4500030 | 318 Rated kWh, 100% Usage | 200-300% | Vented Crawlspace | None | 1 | Vinyl, Light | Wood Frame | Electricity | 55F | 100% Usage | Heat Pump | Heat Pump | Yes | ASHP, SEER 13, 7.7 HSPF | Ducted Heat Pump | Electricity ASHP | 35000-39999 | 20000-39999 | 20000-39999 | 10 ACH50 | R-30 | Ceiling R-19 | Wood Stud, R-19 | Southeast | G45001500 | 2 | 100% | Hour18 | EF 17.6, 100% Usage | Slate | Medium | Vacant | Natural Gas Standard | Natural Gas | 33.37 | -81.97 | Electric, Premium, Heat Pump, Ventless, 100% Usage | 402.625 | 26.5809 | 79.8519 | 1.8076
3301 | Hour16 | Not in a census Place | Propane, 100% Usage | Electric, 100% Usage | Standard, 100% Usage | 65F | G4500130 | 290 Rated kWh, 100% Usage | 400%+ | Slab | 2 Car | 2 | Vinyl, Light | Wood Frame | Electricity | 68F | 100% Usage | AC, SEER 8 | Central AC | Yes | Electric Furnace, 100% AFUE | Ducted Heating | Electricity Electric Furnace | 140000-159999 | 140000+ | 150000+ | 8 ACH50 | R-30 | None | Wood Stud, R-11 | Southeast | G45001400 | 2 | 100% | Hour11 | EF 17.6, 100% Usage | Metal, Dark | Medium | Occupied | Electric Standard | Electricity | 32.48 | -80.72 | Electric, Premium, Heat Pump, Ventless, 100% Usage | 1809.839 | 27.8985 | 81.0939 | 2.3638
1220 | Hour17 | Not in a census Place | Electric, 100% Usage | Electric, 100% Usage | Standard, 100% Usage | 72F | G4500590 | 318 Rated kWh, 100% Usage | 400%+ | Vented Crawlspace | 1 Car | 2 | Brick, Medium/Dark | Wood Frame | Electricity | 55F | 100% Usage | AC, SEER 10 | Central AC | Yes | Electric Furnace, 100% AFUE | Ducted Heating | Electricity Electric Furnace | 120000-139999 | 120000-139999 | 100000-149999 | 40 ACH50 | R-13 | Uninsulated | Wood Stud, Uninsulated | North | G45000105 | 4 | 100% | Hour7 | EF 17.6, 100% Usage | Composition Shingles | Medium | Vacant | Electric Standard | Electricity | 34.25 | -82.16 | Electric, Premium, Heat Pump, Ventless, 100% Usage | 730.5911 | 25.0049 | 82.1359 | 1.7288
1690 | Hour4 | Not in a census Place | Electric, 80% Usage | Electric, 80% Usage | Standard, 80% Usage | 80F | G4500570 | 318 Rated kWh, 80% Usage | 300-400% | Slab | 2 Car | 1 | Brick, Medium/Dark | Wood Frame | Electricity | 68F | 50% Usage | AC, SEER 13 | Central AC | Yes | Electric Furnace, 100% AFUE | Ducted Heating | Electricity Electric Furnace | 60000-69999 | 60000-79999 | 60000-99999 | 20 ACH50 | R-19 | None | Wood Stud, R-11 | East | G45000700 | 2 | 50% | Hour17 | EF 15.9, 100% Usage | Metal, Dark | Low | Occupied | Electric Standard | Electricity | 35.02 | -80.62 | Electric, Premium, Heat Pump, Ventless, 80% Usage | 505.441 | 25.8645 | 70.7053 | 2.0834
2176 | Hour7 | SC, Charleston | Electric, 80% Usage | Electric, 80% Usage | EnergyStar, 80% Usage | 80F | G4500190 | 290 Rated kWh, 80% Usage | 400%+ | Slab | 2 Car | 1 | None | Brick | Electricity | 70F | 50% Usage | AC, SEER 10 | Central AC | Yes | Electric Furnace, 100% AFUE | Ducted Heating | Electricity Electric Furnace | 140000-159999 | 140000+ | 100000-149999 | 7 ACH50 | R-13 | None | Brick, 12-in, 3-wythe, R-11 | East | G45001202 | 2 | 50% | Hour16 | EF 17.6, 100% Usage | Composition Shingles | Low | Occupied | Electric Standard | Electricity | 32.9 | -80.04 | Electric, Premium, Heat Pump, Ventless, 80% Usage | 737.394 | 27.3042 | 80.0156 | 2.915
1220 | Hour19 | In another census Place | Electric, 100% Usage | Electric, 100% Usage | Standard, 100% Usage | 75F | G4500030 | 318 Rated kWh, 100% Usage | 150-200% | Vented Crawlspace | 1 Car | 1 | Brick, Medium/Dark | Wood Frame | Natural Gas | 72F | 100% Usage | Room AC, EER 10.7 | Room AC | No | Fuel Boiler, 80% AFUE | Non-Ducted Heating | Natural Gas Fuel Boiler | 50000-59999 | 40000-59999 | 40000-59999 | 40 ACH50 | R-13 | Uninsulated | Wood Stud, Uninsulated | East | G45001500 | 5 | 100% | Hour1 | EF 17.6, 100% Usage | Composition Shingles | Medium | Occupied | Natural Gas Standard | Natural Gas | 33.37 | -81.97 | Electric, Premium, Heat Pump, Ventless, 100% Usage | 861.967 | 26.5809 | 79.8519 | 1.8076
1690 | Hour22 | Not in a census Place | Gas, 80% Usage | Electric, 80% Usage | EnergyStar, 80% Usage | 68F | G4500450 | 318 Rated kWh, 80% Usage | 150-200% | Slab | 2 Car | 1 | None | Brick | Natural Gas | 65F | 50% Usage | AC, SEER 13 | Central AC | Yes | Fuel Furnace, 80% AFUE | Ducted Heating | Natural Gas Fuel Furnace | 45000-49999 | 40000-59999 | 40000-59999 | 15 ACH50 | R-13 | None | Brick, 12-in, 3-wythe, R-7 | North | G45000103 | 4 | 50% | Hour14 | EF 17.6, 100% Usage | Composition Shingles | Low | Occupied | Natural Gas Standard | Natural Gas | 34.9 | -82.22 | Electric, Premium, Heat Pump, Ventless, 80% Usage | 888.138 | 25.1982 | 78.4795 | 2.0459
3301 | Hour21 | In another census Place | Electric, 100% Usage | Electric, 100% Usage | EnergyStar, 100% Usage | 78F | G4500450 | 318 Rated kWh, 100% Usage | 0-100% | Vented Crawlspace | 2 Car | 3 | Brick, Medium/Dark | Wood Frame | Electricity | 70F | 100% Usage | Room AC, EER 9.8 | Room AC | No | Electric Baseboard, 100% Efficiency | Non-Ducted Heating | Electricity Baseboard | 10000-14999 | <20000 | <20000 | 7 ACH50 | R-30 | Uninsulated | Wood Stud, Uninsulated | Northeast | G45000102 | 1 | 100% | Hour18 | EF 15.9, 100% Usage | Asphalt Shingles, Medium | Medium | Occupied | Electric Premium | Electricity | 34.9 | -82.22 | Electric, Premium, Heat Pump, Ventless, 100% Usage | 896.711 | 25.1982 | 78.4795 | 2.0459
3301 | Hour22 | SC, Greenville | Electric, 100% Usage | Electric, 100% Usage | EnergyStar, 100% Usage | 75F | G4500450 | None | 400%+ | Ambient | None | 2 | Brick, Medium/Dark | Wood Frame | Electricity | 70F | 100% Usage | AC, SEER 13 | Central AC | Yes | Electric Furnace, 100% AFUE | Ducted Heating | Electricity Electric Furnace | 100000-119999 | 100000-119999 | 100000-149999 | 7 ACH50 | R-19 | Ceiling R-13 | Wood Stud, R-11 | North | G45000104 | 2 | 100% | Hour17 | EF 17.6, 100% Usage | Composition Shingles | Medium | Occupied | Electric Standard | Electricity | 34.9 | -82.22 | Electric, Premium, Heat Pump, Ventless, 100% Usage | 1096.2423 | 25.1982 | 78.4795 | 2.0459
3301 | Hour5 | SC, Hilton Head Island | Gas, 100% Usage | Electric, 100% Usage | EnergyStar, 100% Usage | 78F | G4500130 | None | 300-400% | Slab | 3 Car | 2 | Vinyl, Light | Wood Frame | Natural Gas | 65F | 100% Usage | AC, SEER 13 | Central AC | Yes | Fuel Wall/Floor Furnace, 68% AFUE | Non-Ducted Heating | Natural Gas Fuel Wall/Floor Furnace | 40000-44999 | 40000-59999 | 40000-59999 | 6 ACH50 | R-30 | None | Wood Stud, R-11 | East | G45001400 | 1 | 100% | Hour17 | EF 17.6, 100% Usage | Composition Shingles | Medium | Occupied | Natural Gas Standard | Natural Gas | 32.48 | -80.72 | Electric, Premium, Heat Pump, Ventless, 100% Usage | 934.429 | 27.8985 | 81.0939 | 2.3638
2176 | Hour1 | Not in a census Place | Gas, 120% Usage | Electric, 120% Usage | Standard, 120% Usage | 78F | G4500830 | 290 Rated kWh, 120% Usage | 400%+ | Vented Crawlspace | 2 Car | 1 | Aluminum, Light | Wood Frame | Natural Gas | 70F | 200% Usage | AC, SEER 10 | Central AC | Yes | Fuel Furnace, 80% AFUE | Ducted Heating | Natural Gas Fuel Furnace | 80000-99999 | 80000-99999 | 60000-99999 | 10 ACH50 | R-19 | Ceiling R-13 | Wood Stud, R-11 | South | G45000302 | 2 | 200% | Hour12 | EF 17.6, 100% Usage | Asphalt Shingles, Medium | High | Occupied | Electric Premium | Electricity | 34.9 | -82.22 | Electric, Premium, Heat Pump, Ventless, 120% Usage | 967.764 | 25.1982 | 78.4795 | 2.0459
1690 | Hour17 | In another census Place | Gas, 100% Usage | Electric, 100% Usage | Standard, 100% Usage | 75F | G4500910 | None | 150-200% | Vented Crawlspace | 2 Car | 1 | Brick, Medium/Dark | Wood Frame | Natural Gas | 72F | 100% Usage | AC, SEER 15 | Central AC | Yes | Fuel Furnace, 80% AFUE | Ducted Heating | Natural Gas Fuel Furnace | 60000-69999 | 60000-79999 | 60000-99999 | 10 ACH50 | R-7 | Uninsulated | Wood Stud, Uninsulated | Northeast | G45000501 | 6 | 100% | Hour12 | EF 17.6, 100% Usage | Wood Shingles | Medium | Occupied | Natural Gas Premium | Natural Gas | 34.99 | -81.06 | Electric, Premium, Heat Pump, Ventless, 100% Usage | 891.39 | 25.7772 | 78.0064 | 1.6001
2176 | Hour22 | Not in a census Place | Electric, 100% Usage | None | None | 72F | G4500630 | None | 400%+ | Vented Crawlspace | 2 Car | 1 | Brick, Medium/Dark | Wood Frame | Electricity | 70F | 100% Usage | Room AC, EER 10.7 | Room AC | No | Electric Baseboard, 100% Efficiency | Non-Ducted Heating | Electricity Baseboard | 160000-179999 | 140000+ | 150000+ | 20 ACH50 | R-13 | Uninsulated | Wood Stud, R-7 | Southwest | G45000602 | 2 | 100% | Hour17 | EF 15.9, 100% Usage | Tile, Clay or Ceramic | Medium | Occupied | Electric Standard | Electricity | 33.94 | -81.12 |  | 903.44 | 27.9368 | 73.7627 | 2.5021
1690 | Hour4 | Not in a census Place | Electric, 80% Usage | Electric, 80% Usage | Standard, 80% Usage | 75F | G4500110 | None | 200-300% | Slab | 2 Car | 2 | Vinyl, Light | Wood Frame | Electricity | 55F | 50% Usage | Heat Pump | Heat Pump | Yes | ASHP, SEER 13, 7.7 HSPF | Ducted Heat Pump | Electricity ASHP | 30000-34999 | 20000-39999 | 20000-39999 | 5 ACH50 | R-30 | None | Wood Stud, R-15 | East | G45001300 | 1 | 50% | Hour8 | EF 19.9, 100% Usage | Wood Shingles | Low | Vacant | Electric Standard | Electricity | 33.46 | -80.86 | Electric, Premium, Heat Pump, Ventless, 80% Usage | 355.999 | 26.3084 | 76.5629 | 2.0778
885 | Hour22 | Not in a census Place | Electric, 100% Usage | Electric, 100% Usage | Standard, 100% Usage | 75F | G4500070 | None | 400%+ | Vented Crawlspace | None | 1 | None | Brick | Natural Gas | 70F | 100% Usage | AC, SEER 13 | Central AC | Yes | Fuel Furnace, 80% AFUE | Ducted Heating | Natural Gas Fuel Furnace | 70000-79999 | 60000-79999 | 60000-99999 | 20 ACH50 | R-19 | Uninsulated | Brick, 12-in, 3-wythe, Uninsulated | East | G45000200 | 2 | 100% | Hour7 | EF 15.9, 100% Usage | Composition Shingles | Medium | Occupied | Natural Gas Standard | Natural Gas | 34.5 | -82.71 | Electric, Premium, Heat Pump, Ventless, 100% Usage | 926.188 | 25.8333 | 75.0295 | 2.162
1690 | Hour2 | Not in a census Place | Electric, 100% Usage | Electric, 100% Usage | Standard, 100% Usage | 75F | G4500770 | None | 300-400% | Vented Crawlspace | None | 1 | Brick, Medium/Dark | Wood Frame | Electricity | 68F | 100% Usage | Room AC, EER 10.7 | Room AC | No | Electric Baseboard, 100% Efficiency | Non-Ducted Heating | Electricity Baseboard | 35000-39999 | 20000-39999 | 20000-39999 | 7 ACH50 | R-13 | Uninsulated | Wood Stud, Uninsulated | East | G45000101 | 1 | 100% | Hour0 | EF 15.9, 100% Usage | Composition Shingles | Medium | Occupied | Electric Premium | Electricity | 34.67 | -82.89 | Electric, Premium, Heat Pump, Ventless, 100% Usage | 586.235 | 25.2498 | 77.4672 | 1.6347
3301 | Hour19 | Not in a census Place | Electric, 100% Usage | Electric, 100% Usage | Standard, 100% Usage | 78F | G4500770 | 290 Rated kWh, 100% Usage | 400%+ | Slab | 3 Car | 1 | Brick, Medium/Dark | Wood Frame | Electricity | 72F | 100% Usage | Heat Pump | Heat Pump | Yes | ASHP, SEER 10, 6.2 HSPF | Ducted Heat Pump | Electricity ASHP | 100000-119999 | 100000-119999 | 100000-149999 | 15 ACH50 | R-13 | None | Wood Stud, Uninsulated | Southeast | G45000101 | 3 | 100% | Hour10 | EF 17.6, 100% Usage | Wood Shingles | Medium | Occupied | Natural Gas Standard | Natural Gas | 34.67 | -82.89 | Electric, Premium, Heat Pump, Ventless, 100% Usage | 912.233 | 25.2498 | 77.4672 | 1.6347
2663 | Hour18 | In another census Place | Electric, 80% Usage | Electric, 80% Usage | Standard, 80% Usage | 70F | G4500190 | None | 400%+ | Slab | 2 Car | 2 | Brick, Medium/Dark | Wood Frame | Electricity | 70F | 50% Usage | Heat Pump | Heat Pump | Yes | ASHP, SEER 13, 7.7 HSPF | Ducted Heat Pump | Electricity ASHP | 180000-199999 | 140000+ | 150000+ | 5 ACH50 | R-30 | None | Wood Stud, R-11 | North | G45001203 | 5 | 50% | Hour17 | EF 19.9, 100% Usage | Composition Shingles | Low | Occupied | Electric Standard | Electricity | 32.9 | -80.04 | Electric, Premium, Heat Pump, Ventless, 80% Usage | 1114.719 | 27.3042 | 80.0156 | 2.915
1690 | Hour22 | Not in a census Place | Electric, 100% Usage | Electric, 100% Usage | Standard, 100% Usage | 70F | G4500510 | None | 400%+ | Vented Crawlspace | 2 Car | 2 | Brick, Medium/Dark | Wood Frame | Electricity | 78F | 100% Usage | AC, SEER 13 | Central AC | Yes | Electric Furnace, 100% AFUE | Ducted Heating | Electricity Electric Furnace | 50000-59999 | 40000-59999 | 40000-59999 | 10 ACH50 | R-30 | Ceiling R-13 | Wood Stud, R-11 | West | G45001101 | 1 | 100% | Hour19 | EF 17.6, 100% Usage | Composition Shingles | Medium | Occupied | Electric Standard | Electricity | 33.68 | -78.92 | Electric, Premium, Heat Pump, Ventless, 100% Usage | 1064.214 | 26.8286 | 78.7872 | 3.6982
2176 | Hour21 | SC, North Charleston | Propane, 80% Usage | Electric, 80% Usage | Standard, 80% Usage | 75F | G4500190 | None | 300-400% | Vented Crawlspace | None | 1 | Wood, Medium/Dark | Wood Frame | Electricity | 55F | 50% Usage | AC, SEER 15 | Central AC | Yes | Electric Furnace, 100% AFUE | Ducted Heating | Electricity Electric Furnace | 140000-159999 | 140000+ | 150000+ | 8 ACH50 | R-49 | Ceiling R-13 | Wood Stud, R-11 | North | G45001204 | 8 | 50% | Hour15 | EF 17.6, 100% Usage | Composition Shingles | Low | Vacant | Electric Premium | Electricity | 32.9 | -80.04 | Electric, Premium, Heat Pump, Ventless, 80% Usage | 375.76 | 27.3042 | 80.0156 | 2.915
2176 | Hour7 | SC, Hilton Head Island | Electric, 120% Usage | Electric, 120% Usage | EnergyStar, 120% Usage | 68F | G4500130 | None | 400%+ | Vented Crawlspace | 2 Car | 1 | None | Brick | Electricity | 55F | 200% Usage | Heat Pump | Heat Pump | Yes | ASHP, SEER 13, 7.7 HSPF | Ducted Heat Pump | Electricity ASHP | 200000+ | 140000+ | 150000+ | 15 ACH50 | R-7 | Uninsulated | Brick, 12-in, 3-wythe, R-7 | Northwest | G45001400 | 2 | 200% | Hour7 | EF 17.6, 100% Usage | Composition Shingles | High | Vacant | Electric Standard | Electricity | 32.48 | -80.72 | Electric, Premium, Heat Pump, Ventless, 120% Usage | 1066.7328 | 27.8985 | 81.0939 | 2.3638
1690 | Hour18 | Not in a census Place | Electric, 100% Usage | None | None | 70F | G4500510 | None | 400%+ | Slab | 2 Car | 1 | Aluminum, Light | Steel Frame | Electricity | 68F | 100% Usage | Heat Pump | Heat Pump | Yes | ASHP, SEER 13, 7.7 HSPF | Ducted Heat Pump | Electricity ASHP | 80000-99999 | 80000-99999 | 60000-99999 | 10 ACH50 | R-30 | None | Wood Stud, R-11 | Southwest | G45001101 | 2 | 100% | Hour10 | EF 17.6, 100% Usage | Composition Shingles | Medium | Occupied | Electric Standard | Electricity | 33.68 | -78.92 |  | 949.209 | 26.8286 | 78.7872 | 3.6982
8194 | Hour18 | In another census Place | Electric, 120% Usage | Electric, 120% Usage | EnergyStar, 120% Usage | 72F | G4500450 | 290 Rated kWh, 120% Usage | 400%+ | Slab | 1 Car | 2 | Vinyl, Light | Wood Frame | Electricity | 60F | 200% Usage | Heat Pump | Heat Pump | Yes | ASHP, SEER 13, 7.7 HSPF | Ducted Heat Pump | Electricity ASHP | 140000-159999 | 140000+ | 150000+ | 2 ACH50 | R-30 | None | Wood Stud, R-11 | West | G45000103 | 2 | 200% | Hour16 | EF 15.9, 100% Usage | Composition Shingles | High | Occupied | Electric Standard | Electricity | 34.9 | -82.22 | Electric, Premium, Heat Pump, Ventless, 120% Usage | 2479.662 | 25.1982 | 78.4795 | 2.0459
1690 | Hour4 | In another census Place | Electric, 100% Usage | Electric, 100% Usage | Standard, 100% Usage | 75F | G4500310 | 290 Rated kWh, 100% Usage | 400%+ | Slab | 2 Car | 1 | None | Brick | Electricity | 55F | 100% Usage | AC, SEER 13 | Central AC | Yes | Electric Furnace, 100% AFUE | Ducted Heating | Electricity Electric Furnace | 80000-99999 | 80000-99999 | 60000-99999 | 3 ACH50 | R-30 | None | Brick, 12-in, 3-wythe, R-11 | North | G45000900 | 2 | 100% | Hour18 | EF 17.6, 100% Usage | Composition Shingles | Medium | Vacant | Electric Standard | Electricity | 34.19 | -79.73 | Electric, Premium, Heat Pump, Ventless, 100% Usage | 360.079 | 26.9339 | 75.074 | 2.6877
3301 | Hour5 | Not in a census Place | Electric, 120% Usage | Electric, 120% Usage | EnergyStar, 120% Usage | 78F | G4500190 | None | 300-400% | Unheated Basement | None | 2 | Vinyl, Light | Wood Frame | Electricity | 75F | 200% Usage | AC, SEER 13 | Central AC | Yes | Electric Furnace, 100% AFUE | Ducted Heating | Electricity Electric Furnace | 60000-69999 | 60000-79999 | 60000-99999 | 7 ACH50 | R-19 | Ceiling R-13 | Wood Stud, R-15 | West | G45001203 | 3 | 200% | Hour21 | EF 17.6, 100% Usage | Asphalt Shingles, Medium | High | Occupied | Electric Standard | Electricity | 32.9 | -80.04 | Electric, Premium, Heat Pump, Ventless, 120% Usage | 1821.654 | 27.3042 | 80.0156 | 2.915
2176 | Hour19 | Not in a census Place | Gas, 100% Usage | Electric, 100% Usage | EnergyStar, 100% Usage | 78F | G4500190 | None | 200-300% | Slab | 2 Car | 3 | None | Brick | Electricity | 75F | 100% Usage | AC, SEER 15 | Central AC | Yes | Electric Baseboard, 100% Efficiency | Non-Ducted Heating | Electricity Baseboard | 45000-49999 | 40000-59999 | 40000-59999 | 30 ACH50 | R-30 | None | Brick, 12-in, 3-wythe, Uninsulated | South | G45001202 | 3 | 100% | Hour19 | EF 17.6, 100% Usage | Composition Shingles | Medium | Occupied | Electric Standard | Electricity | 32.9 | -80.04 | Electric, Premium, Heat Pump, Ventless, 100% Usage | 843.303 | 27.3042 | 80.0156 | 2.915
1690 | Hour19 | Not in a census Place | Gas, 100% Usage | Electric, 100% Usage | EnergyStar, 100% Usage | 72F | G4500450 | None | 300-400% | Slab | None | 2 | Wood, Medium/Dark | Wood Frame | Natural Gas | 68F | 100% Usage | Room AC, EER 9.8 | Room AC | No | Fuel Wall/Floor Furnace, 60% AFUE | Non-Ducted Heating | Natural Gas Fuel Wall/Floor Furnace | 80000-99999 | 80000-99999 | 60000-99999 | 40 ACH50 | R-19 | None | Wood Stud, Uninsulated | West | G45000105 | 5 | 100% | Hour17 | EF 15.9, 100% Usage | Composition Shingles | Medium | Occupied | Natural Gas Standard | Natural Gas | 34.9 | -82.22 | Electric, Premium, Heat Pump, Ventless, 100% Usage | 930.639 | 25.1982 | 78.4795 | 2.0459
1220 | Hour4 | Not in a census Place | Electric, 100% Usage | Electric, 100% Usage | EnergyStar, 100% Usage | 62F | G4500570 | 318 Rated kWh, 100% Usage | 200-300% | Vented Crawlspace | None | 1 | Vinyl, Light | Wood Frame | Electricity | 70F | 100% Usage | AC, SEER 10 | Central AC | Yes | Electric Furnace, 100% AFUE | Ducted Heating | Electricity Electric Furnace | 25000-29999 | 20000-39999 | 20000-39999 | 25 ACH50 | R-30 | Uninsulated | Wood Stud, Uninsulated | East | G45000700 | 1 | 100% | Hour6 | EF 17.6, 100% Usage | Composition Shingles | Medium | Occupied | Natural Gas Standard | Natural Gas | 35.02 | -80.62 | Electric, Premium, Heat Pump, Ventless, 100% Usage | 805.676 | 25.8645 | 70.7053 | 2.0834
1690 | Hour9 | SC, Summerville | Electric, 100% Usage | Electric, 100% Usage | Standard, 100% Usage | 70F | G4500190 | None | 400%+ | Vented Crawlspace | 2 Car | 2 | Vinyl, Light | Wood Frame | Electricity | 70F | 100% Usage | AC, SEER 15 | Central AC | Yes | Electric Baseboard, 100% Efficiency | Non-Ducted Heating | Electricity Baseboard | 160000-179999 | 140000+ | 150000+ | 8 ACH50 | R-38 | Uninsulated | Wood Stud, R-11 | West | G45001201 | 2 | 100% | Hour18 | EF 17.6, 100% Usage | Metal, Dark | Medium | Occupied | Electric Standard | Electricity | 32.9 | -80.04 | Electric, Premium, Heat Pump, Ventless, 100% Usage | 1049.552 | 27.3042 | 80.0156 | 2.915
2176 | Hour7 | Not in a census Place | Gas, 80% Usage | Electric, 80% Usage | EnergyStar, 80% Usage | 72F | G4500310 | None | 400%+ | Vented Crawlspace | None | 1 | Vinyl, Light | Wood Frame | Natural Gas | 68F | 50% Usage | AC, SEER 13 | Central AC | Yes | Fuel Furnace, 80% AFUE | Ducted Heating | Natural Gas Fuel Furnace | 120000-139999 | 120000-139999 | 100000-149999 | 10 ACH50 | R-30 | Uninsulated | Wood Stud, Uninsulated | North | G45000900 | 3 | 50% | Hour11 | EF 17.6, 100% Usage | Composition Shingles | Low | Occupied | Natural Gas Standard | Natural Gas | 34.19 | -79.73 | Electric, Premium, Heat Pump, Ventless, 80% Usage | 731.621 | 26.9339 | 75.074 | 2.6877
1690 | Hour3 | Not in a census Place | Electric, 100% Usage | Electric, 100% Usage | EnergyStar, 100% Usage | 68F | G4500670 | None | 0-100% | Slab | 2 Car | 2 | None | Brick | Electricity | 68F | 100% Usage | Heat Pump | Heat Pump | Yes | ASHP, SEER 13, 7.7 HSPF | Ducted Heat Pump | Electricity ASHP | <10000 | <20000 | <20000 | 10 ACH50 | R-19 | None | Brick, 12-in, 3-wythe, Uninsulated | East | G45001000 | 3 | 100% | Hour8 | EF 17.6, 100% Usage | Composition Shingles | Medium | Occupied | Electric Standard | Electricity | 34.19 | -79.73 | Electric, Premium, Heat Pump, Ventless, 100% Usage | 1106.053 | 26.9339 | 75.074 | 2.6877
2663 | Hour23 | Not in a census Place | Electric, 80% Usage | Electric, 80% Usage | EnergyStar, 80% Usage | 72F | G4500150 | None | 400%+ | Slab | 3 Car | 1 | Vinyl, Light | Wood Frame | Electricity | 75F | 50% Usage | AC, SEER 13 | Central AC | Yes | Electric Furnace, 100% AFUE | Ducted Heating | Electricity Electric Furnace | 50000-59999 | 40000-59999 | 40000-59999 | 5 ACH50 | R-38 | None | Wood Stud, R-15 | North | G45001202 | 1 | 50% | Hour18 | EF 15.9, 100% Usage | Composition Shingles | Low | Occupied | Electric Standard | Electricity | 32.9 | -80.04 | Electric, Premium, Heat Pump, Ventless, 80% Usage | 739.45 | 27.3042 | 80.0156 | 2.915
1220 | Hour4 | Not in a census Place | Propane, 100% Usage | Electric, 100% Usage | EnergyStar, 100% Usage | 72F | G4500510 | None | 100-150% | Vented Crawlspace | None | 2 | Vinyl, Light | Wood Frame | Propane | 75F | 100% Usage | AC, SEER 15 | Central AC | Yes | Fuel Furnace, 92.5% AFUE | Ducted Heating | Propane Fuel Furnace | 30000-34999 | 20000-39999 | 20000-39999 | 15 ACH50 | R-19 | Ceiling R-13 | Wood Stud, R-11 | Southwest | G45001102 | 4 | 100% | Hour13 | EF 10.5, 100% Usage | Composition Shingles | Medium | Occupied | Electric Standard | Electricity | 33.68 | -78.92 | Electric, Premium, Heat Pump, Ventless, 100% Usage | 983.64 | 26.8286 | 78.7872 | 3.6982
1220 | Hour0 | Not in a census Place | Gas, 100% Usage | Electric, 100% Usage | Standard, 100% Usage | 70F | G4500710 | 290 Rated kWh, 100% Usage | 200-300% | Slab | None | 1 | Brick, Medium/Dark | Wood Frame | Propane | 78F | 100% Usage | AC, SEER 15 | Central AC | Yes | Fuel Furnace, 92.5% AFUE | Ducted Heating | Propane Fuel Furnace | 35000-39999 | 20000-39999 | 20000-39999 | 30 ACH50 | R-30 | None | Wood Stud, Uninsulated | South | G45000400 | 2 | 100% | Hour12 | EF 17.6, 100% Usage | Asphalt Shingles, Medium | Medium | Occupied | Electric Standard | Electricity | 33.94 | -81.12 | Electric, Premium, Heat Pump, Ventless, 100% Usage | 1055.715 | 27.9368 | 73.7627 | 2.5021
3301 | Hour9 | Not in a census Place | Gas, 100% Usage | Electric, 100% Usage | Standard, 100% Usage | 72F | G4500130 | 290 Rated kWh, 100% Usage | 200-300% | Slab | 2 Car | 2 | Brick, Medium/Dark | Wood Frame | Electricity | 55F | 100% Usage | Room AC, EER 9.8 | Room AC | No | Electric Baseboard, 100% Efficiency | Non-Ducted Heating | Electricity Baseboard | 60000-69999 | 60000-79999 | 60000-99999 | 25 ACH50 | R-19 | None | Wood Stud, Uninsulated | Northeast | G45001400 | 5 | 100% | Hour7 | EF 19.9, 100% Usage | Wood Shingles | Medium | Vacant | Electric Standard | Electricity | 32.48 | -80.72 | Electric, Premium, Heat Pump, Ventless, 100% Usage | 1547.6303 | 27.8985 | 81.0939 | 2.3638
633 | Hour16 | SC, Charleston | Electric, 100% Usage | Electric, 100% Usage | EnergyStar, 100% Usage | 76F | G4500150 | 290 Rated kWh, 100% Usage | 0-100% | Slab | 1 Car | 1 | Vinyl, Light | Wood Frame | Electricity | 70F | 100% Usage | Heat Pump | Heat Pump | Yes | ASHP, SEER 15, 8.5 HSPF | Ducted Heat Pump | Electricity ASHP | <10000 | <20000 | <20000 | 15 ACH50 | R-30 | None | Wood Stud, R-11 | North | G45001202 | 1 | 100% | Hour16 | EF 17.6, 100% Usage | Asphalt Shingles, Medium | Medium | Occupied | Electric Standard | Electricity | 32.9 | -80.04 | Electric, Premium, Heat Pump, Ventless, 100% Usage | 497.521 | 27.3042 | 80.0156 | 2.915
2176 | Hour19 | Not in a census Place | Electric, 100% Usage | Electric, 100% Usage | EnergyStar, 100% Usage | 78F | G4500770 | None | 300-400% | Slab | 2 Car | 1 | Vinyl, Light | Wood Frame | Electricity | 68F | 100% Usage | Heat Pump | Heat Pump | Yes | ASHP, SEER 13, 7.7 HSPF | Ducted Heat Pump | Electricity ASHP | 50000-59999 | 40000-59999 | 40000-59999 | 7 ACH50 | R-30 | None | Wood Stud, R-15 | Northwest | G45000101 | 2 | 100% | Hour17 | EF 19.9, 100% Usage | Tile, Clay or Ceramic | Medium | Occupied | Electric Heat Pump, 80 gal | Electricity | 34.67 | -82.89 | Electric, Premium, Heat Pump, Ventless, 100% Usage | 711.654 | 25.2498 | 77.4672 | 1.6347
1690 | Hour17 | In another census Place | Electric, 80% Usage | Electric, 80% Usage | Standard, 80% Usage | 78F | G4500550 | 318 Rated kWh, 80% Usage | 0-100% | Ambient | None | 1 | Vinyl, Light | Wood Frame | Propane | 55F | 50% Usage | Room AC, EER 12.0 | Room AC | No | Fuel Wall/Floor Furnace, 68% AFUE | Non-Ducted Heating | Propane Fuel Wall/Floor Furnace | <10000 | <20000 | <20000 | 20 ACH50 | R-19 | Uninsulated | Wood Stud, Uninsulated | Southeast | G45000605 | 1 | 50% | Hour14 | EF 17.6, 100% Usage | Asphalt Shingles, Medium | Low | Vacant | Electric Standard | Electricity | 33.97 | -80.48 | Electric, Premium, Heat Pump, Ventless, 80% Usage | 204.273 | 26.5517 | 74.3309 | 2.3629
2176 | Hour1 | Not in a census Place | Electric, 120% Usage | Electric, 120% Usage | Standard, 120% Usage | 70F | G4500510 | None | 200-300% | Slab | 2 Car | 1 | None | Concrete | Electricity | 55F | 200% Usage | AC, SEER 13 | Central AC | Yes | Electric Furnace, 100% AFUE | Ducted Heating | Electricity Electric Furnace | 40000-44999 | 40000-59999 | 40000-59999 | 5 ACH50 | R-38 | None | CMU, 6-in Hollow, R-19 | Northwest | G45001101 | 2 | 200% | Hour11 | EF 15.9, 100% Usage | Asphalt Shingles, Medium | High | Vacant | Electric Standard | Electricity | 33.68 | -78.92 | Electric, Premium, Heat Pump, Ventless, 120% Usage | 439.427 | 26.8286 | 78.7872 | 3.6982
2176 | Hour23 | Not in a census Place | Electric, 100% Usage | None | None | 75F | G4500850 | None | 300-400% | Vented Crawlspace | None | 1 | Vinyl, Light | Wood Frame | Electricity | 68F | 100% Usage | Heat Pump | Heat Pump | Yes | ASHP, SEER 15, 8.5 HSPF | Ducted Heat Pump | Electricity ASHP | 80000-99999 | 80000-99999 | 60000-99999 | 20 ACH50 | Uninsulated | Uninsulated | Wood Stud, Uninsulated | North | G45000800 | 4 | 100% | Hour11 | EF 17.6, 100% Usage | Composition Shingles | Medium | Occupied | Electric Standard | Electricity | 33.97 | -80.48 |  | 1043.556 | 26.5517 | 74.3309 | 2.3629
1690 | Hour16 | In another census Place | Gas, 100% Usage | Electric, 100% Usage | EnergyStar, 100% Usage | 68F | G4500630 | None | 300-400% | Slab | 2 Car | 1 | Stucco, Light | Wood Frame | Natural Gas | 76F | 100% Usage | AC, SEER 13 | Central AC | Yes | Fuel Furnace, 80% AFUE | Ducted Heating | Natural Gas Fuel Furnace | 50000-59999 | 40000-59999 | 40000-59999 | 20 ACH50 | R-30 | None | Wood Stud, R-11 | East | G45000602 | 2 | 100% | Hour16 | EF 6.7, 100% Usage | Composition Shingles | Medium | Occupied | Electric Standard | Electricity | 33.94 | -81.12 | Electric, Premium, Heat Pump, Ventless, 100% Usage | 985.569 | 27.9368 | 73.7627 | 2.5021
3301 | Hour22 | Not in a census Place | Electric, 120% Usage | Electric, 120% Usage | EnergyStar, 120% Usage | 70F | G4500130 | 290 Rated kWh, 120% Usage | 200-300% | Vented Crawlspace | 2 Car | 2 | None | Concrete | Electricity | 75F | 200% Usage | Heat Pump | Heat Pump | Yes | ASHP, SEER 15, 8.5 HSPF | Ducted Heat Pump | Electricity ASHP | 70000-79999 | 60000-79999 | 60000-99999 | 6 ACH50 | R-30 | Ceiling R-19 | CMU, 6-in Hollow, R-11 | North | G45001400 | 4 | 200% | Hour18 | EF 15.9, 100% Usage | Asphalt Shingles, Medium | High | Occupied | Electric Standard | Electricity | 32.48 | -80.72 | Electric, Premium, Heat Pump, Ventless, 120% Usage | 1556.493 | 27.8985 | 81.0939 | 2.3638
2663 | Hour5 | SC, North Myrtle Beach | Electric, 100% Usage | Electric, 100% Usage | Standard, 100% Usage | 70F | G4500510 | None | 300-400% | Slab | None | 2 | Brick, Medium/Dark | Wood Frame | Electricity | 65F | 100% Usage | Heat Pump | Heat Pump | Yes | ASHP, SEER 13, 7.7 HSPF | Ducted Heat Pump | Electricity ASHP | 80000-99999 | 80000-99999 | 60000-99999 | 6 ACH50 | R-30 | None | Wood Stud, R-15 | South | G45001102 | 5 | 100% | Hour7 | EF 17.6, 100% Usage | Wood Shingles | Medium | Occupied | Electric Standard | Electricity | 33.68 | -78.92 | Electric, Premium, Heat Pump, Ventless, 100% Usage | 1235.832 | 26.8286 | 78.7872 | 3.6982
3301 | Hour16 | SC, Charleston | Electric, 80% Usage | Electric, 80% Usage | EnergyStar, 80% Usage | 70F | G4500190 | None | 400%+ | Slab | 3 Car | 1 | Vinyl, Light | Wood Frame | Electricity | 65F | 50% Usage | Heat Pump | Heat Pump | Yes | ASHP, SEER 13, 7.7 HSPF | Ducted Heat Pump | Electricity ASHP | 160000-179999 | 140000+ | 150000+ | 10 ACH50 | R-30 | None | Wood Stud, R-11 | Southeast | G45001202 | 2 | 50% | Hour17 | EF 17.6, 100% Usage | Metal, Dark | Low | Occupied | Electric Standard | Electricity | 32.9 | -80.04 | Electric, Premium, Heat Pump, Ventless, 80% Usage | 1145.789 | 27.3042 | 80.0156 | 2.915
633 | Hour4 | Not in a census Place | Electric, 80% Usage | Electric, 80% Usage | EnergyStar, 80% Usage | 68F | G4500030 | 290 Rated kWh, 80% Usage | 0-100% | Vented Crawlspace | None | 2 | Wood, Medium/Dark | Wood Frame | Electricity | 60F | 50% Usage | AC, SEER 15 | Central AC | Yes | Electric Furnace, 100% AFUE | Ducted Heating | Electricity Electric Furnace | <10000 | <20000 | <20000 | 25 ACH50 | R-38 | Uninsulated | Wood Stud, Uninsulated | South | G45001500 | 2 | 50% | Hour17 | EF 19.9, 100% Usage | Composition Shingles | Low | Occupied | Electric Standard | Electricity | 33.37 | -81.97 | Electric, Premium, Heat Pump, Ventless, 80% Usage | 641.651 | 26.5809 | 79.8519 | 1.8076
1220 | Hour1 | In another census Place | Electric, 100% Usage | Electric, 100% Usage | EnergyStar, 100% Usage | 65F | G4500130 | 290 Rated kWh, 100% Usage | 200-300% | Slab | 1 Car | 2 | None | Brick | Electricity | 72F | 100% Usage | AC, SEER 13 | Central AC | Yes | Electric Furnace, 100% AFUE | Ducted Heating | Electricity Electric Furnace | 30000-34999 | 20000-39999 | 20000-39999 | 15 ACH50 | R-30 | None | Brick, 12-in, 3-wythe, R-11 | West | G45001400 | 1 | 100% | Hour19 | EF 19.9, 100% Usage | Composition Shingles | Medium | Occupied | Electric Standard | Electricity | 32.48 | -80.72 | Electric, Premium, Heat Pump, Ventless, 100% Usage | 792.958 | 27.8985 | 81.0939 | 2.3638
1690 | Hour8 | SC, Columbia | Gas, 80% Usage | Electric, 80% Usage | Standard, 80% Usage | 78F | G4500790 | None | 400%+ | Vented Crawlspace | None | 1 | Vinyl, Light | Wood Frame | Natural Gas | 65F | 50% Usage | AC, SEER 10 | Central AC | Yes | Fuel Furnace, 92.5% AFUE | Ducted Heating | Natural Gas Fuel Furnace | 80000-99999 | 80000-99999 | 60000-99999 | 20 ACH50 | R-7 | Uninsulated | Wood Stud, Uninsulated | East | G45000604 | 3 | 50% | Hour21 | EF 15.9, 100% Usage | Wood Shingles | Low | Occupied | Natural Gas Standard | Natural Gas | 33.97 | -81 | Electric, Premium, Heat Pump, Ventless, 80% Usage | 580.654 | 27.4042 | 69.9128 | 1.3967
1220 | Hour15 | Not in a census Place | Electric, 100% Usage | Electric, 100% Usage | Standard, 100% Usage | 76F | G4500510 | None | 400%+ | Vented Crawlspace | None | 2 | Vinyl, Light | Wood Frame | Electricity | 76F | 100% Usage | Room AC, EER 10.7 | Room AC | Yes | Electric Furnace, 100% AFUE | Ducted Heating | Electricity Electric Furnace | 70000-79999 | 60000-79999 | 60000-99999 | 20 ACH50 | R-38 | Uninsulated | Wood Stud, R-7 | South | G45001101 | 2 | 100% | Hour19 | EF 17.6, 100% Usage | Asphalt Shingles, Medium | Medium | Occupied | Electric Standard | Electricity | 33.68 | -78.92 | Electric, Premium, Heat Pump, Ventless, 100% Usage | 695.375 | 26.8286 | 78.7872 | 3.6982
1690 | Hour18 | Not in a census Place | Electric, 80% Usage | Electric, 80% Usage | EnergyStar, 80% Usage | 70F | G4500790 | 318 Rated kWh, 80% Usage | 300-400% | Slab | 2 Car | 1 | Vinyl, Light | Wood Frame | Electricity | 75F | 50% Usage | AC, SEER 13 | Central AC | Yes | Electric Furnace, 100% AFUE | Ducted Heating | Electricity Electric Furnace | 50000-59999 | 40000-59999 | 40000-59999 | 20 ACH50 | R-30 | None | Wood Stud, R-11 | Southeast | G45000603 | 2 | 50% | Hour19 | EF 15.9, 100% Usage | Composition Shingles | Low | Occupied | Electric Standard | Electricity | 33.97 | -81 | Electric, Premium, Heat Pump, Ventless, 80% Usage | 839.806 | 27.4042 | 69.9128 | 1.3967
885 | Hour9 | SC, Rock Hill | Electric, 100% Usage | Electric, 100% Usage | Standard, 100% Usage | 78F | G4500910 | None | 100-150% | Vented Crawlspace | None | 1 | Vinyl, Light | Wood Frame | Natural Gas | 55F | 100% Usage | AC, SEER 15 | Central AC | Yes | Fuel Furnace, 80% AFUE | Ducted Heating | Natural Gas Fuel Furnace | 15000-19999 | <20000 | <20000 | 20 ACH50 | R-30 | Uninsulated | Wood Stud, Uninsulated | East | G45000502 | 1 | 100% | Hour22 | EF 17.6, 100% Usage | Asphalt Shingles, Medium | Medium | Vacant | Natural Gas Standard | Natural Gas | 34.99 | -81.06 | Electric, Premium, Heat Pump, Ventless, 100% Usage | 274.416 | 25.7772 | 78.0064 | 1.6001
1690 | Hour20 | Not in a census Place | Gas, 120% Usage | Electric, 120% Usage | EnergyStar, 120% Usage | 76F | G4500910 | 290 Rated kWh, 120% Usage | 150-200% | Slab | 2 Car | 1 | Vinyl, Light | Wood Frame | Natural Gas | 68F | 200% Usage | AC, SEER 13 | Central AC | Yes | Fuel Furnace, 80% AFUE | Ducted Heating | Natural Gas Fuel Furnace | 30000-34999 | 20000-39999 | 20000-39999 | 10 ACH50 | R-30 | None | Wood Stud, R-11 | Southeast | G45000502 | 2 | 200% | Hour15 | EF 17.6, 100% Usage | Composition Shingles | High | Occupied | Natural Gas Standard | Natural Gas | 34.99 | -81.06 | Electric, Premium, Heat Pump, Ventless, 120% Usage | 1156.0084 | 25.7772 | 78.0064 | 1.6001
1690 | Hour6 | Not in a census Place | Electric, 100% Usage | Electric, 100% Usage | EnergyStar, 100% Usage | 75F | G4500750 | None | 200-300% | Vented Crawlspace | 2 Car | 1 | Shingle, Asbestos, Medium | Wood Frame | Electricity | 70F | 100% Usage | AC, SEER 10 | Central AC | Yes | Electric Baseboard, 100% Efficiency | Non-Ducted Heating | Electricity Baseboard | 50000-59999 | 40000-59999 | 40000-59999 | 30 ACH50 | R-7 | Uninsulated | Wood Stud, Uninsulated | Southeast | G45001300 | 4 | 100% | Hour12 | EF 17.6, 100% Usage | Composition Shingles | Medium | Occupied | Electric Standard | Electricity | 33.46 | -80.86 | Electric, Premium, Heat Pump, Ventless, 100% Usage | 751.811 | 26.3084 | 76.5629 | 2.0778
2176 | Hour3 | Not in a census Place | Gas, 100% Usage | Electric, 100% Usage | EnergyStar, 100% Usage | 75F | G4500370 | None | 100-150% | Unheated Basement | 1 Car | 2 | Wood, Medium/Dark | Wood Frame | Natural Gas | 68F | 100% Usage | AC, SEER 10 | Central AC | Yes | Fuel Furnace, 80% AFUE | Ducted Heating | Natural Gas Fuel Furnace | 20000-24999 | 20000-39999 | 20000-39999 | 20 ACH50 | R-13 | Uninsulated | Wood Stud, Uninsulated | North | G45001500 | 2 | 100% | Hour4 | EF 6.7, 100% Usage | Metal, Dark | Medium | Occupied | Natural Gas Standard | Natural Gas | 33.47 | -82.04 | Electric, Premium, Heat Pump, Ventless, 100% Usage | 930.214 | 27.1686 | 77.0073 | 2.0028
885 | Hour19 | Not in a census Place | Gas, 80% Usage | Electric, 80% Usage | EnergyStar, 80% Usage | 72F | G4500210 | None | 400%+ | Vented Crawlspace | None | 2 | None | Concrete | Natural Gas | 72F | 50% Usage | AC, SEER 15 | Central AC | Yes | Fuel Furnace, 92.5% AFUE | Ducted Heating | Natural Gas Fuel Furnace | 200000+ | 140000+ | 150000+ | 30 ACH50 | R-30 | Uninsulated | CMU, 6-in Hollow, Uninsulated | North | G45000400 | 1 | 50% | Hour19 | EF 17.6, 100% Usage | Composition Shingles | Low | Occupied | Natural Gas Premium | Natural Gas | 35.43 | -81.93 | Electric, Premium, Heat Pump, Ventless, 80% Usage | 462.387 | 24.5737 | 81.1333 | 0.95727
1690 | Hour1 | Not in a census Place | Gas, 120% Usage | Electric, 120% Usage | EnergyStar, 120% Usage | 72F | G4500730 | 290 Rated kWh, 120% Usage | 100-150% | Slab | None | 2 | Wood, Medium/Dark | Wood Frame | Natural Gas | 70F | 200% Usage | Room AC, EER 10.7 | Room AC | No | Fuel Wall/Floor Furnace, 60% AFUE | Non-Ducted Heating | Natural Gas Fuel Wall/Floor Furnace | 20000-24999 | 20000-39999 | 20000-39999 | 30 ACH50 | Uninsulated | None | Wood Stud, Uninsulated | Northeast | G45000101 | 2 | 200% | Hour6 | EF 19.9, 100% Usage | Composition Shingles | High | Occupied | Natural Gas Standard | Natural Gas | 34.67 | -82.89 | Electric, Premium, Heat Pump, Ventless, 120% Usage | 1035.684 | 25.2498 | 77.4672 | 1.6347
1220 | Hour15 | SC, Spartanburg | Electric, 80% Usage | Electric, 80% Usage | EnergyStar, 80% Usage | 72F | G4500830 | None | 200-300% | Vented Crawlspace | None | 1 | None | Brick | Electricity | 70F | 50% Usage | AC, SEER 10 | Central AC | Yes | Electric Furnace, 100% AFUE | Ducted Heating | Electricity Electric Furnace | 30000-34999 | 20000-39999 | 20000-39999 | 15 ACH50 | R-13 | Uninsulated | Brick, 12-in, 3-wythe, Uninsulated | East | G45000301 | 1 | 50% | Hour10 | EF 10.5, 100% Usage | Composition Shingles | Low | Occupied | Electric Standard | Electricity | 34.9 | -82.22 | Electric, Premium, Heat Pump, Ventless, 80% Usage | 590.145 | 25.1982 | 78.4795 | 2.0459
2176 | Hour6 | Not in a census Place | Electric, 100% Usage | Electric, 100% Usage | Standard, 100% Usage | 72F | G4500430 | None | 400%+ | Vented Crawlspace | 2 Car | 2 | Brick, Medium/Dark | Wood Frame | Natural Gas | 68F | 100% Usage | AC, SEER 13 | Central AC | Yes | Fuel Furnace, 80% AFUE | Ducted Heating | Natural Gas Fuel Furnace | 140000-159999 | 140000+ | 100000-149999 | 8 ACH50 | R-30 | Ceiling R-13 | Wood Stud, R-11 | Northeast | G45001000 | 4 | 100% | Hour19 | EF 17.6, 100% Usage | Composition Shingles | Medium | Occupied | Natural Gas Standard | Natural Gas | 33.68 | -78.92 | Electric, Premium, Heat Pump, Ventless, 100% Usage | 1271.813 | 26.8286 | 78.7872 | 3.6982
1690 | Hour21 | Not in a census Place | Electric, 80% Usage | Electric, 80% Usage | Standard, 80% Usage | 72F | G4500750 | None | 200-300% | Slab | 2 Car | 1 | Vinyl, Light | Wood Frame | Electricity | 55F | 50% Usage | Heat Pump | Heat Pump | Yes | ASHP, SEER 13, 7.7 HSPF | Ducted Heat Pump | Electricity ASHP | 35000-39999 | 20000-39999 | 20000-39999 | 5 ACH50 | R-30 | None | Wood Stud, R-19 | Northwest | G45001300 | 2 | 50% | Hour1 | EF 19.9, 100% Usage | Composition Shingles | Low | Vacant | Electric Standard | Electricity | 33.46 | -80.86 | Electric, Premium, Heat Pump, Ventless, 80% Usage | 742.6367 | 26.3084 | 76.5629 | 2.0778
2176 | Hour12 | Not in a census Place | Electric, 80% Usage | Electric, 80% Usage | EnergyStar, 80% Usage | 72F | G4500910 | 290 Rated kWh, 80% Usage | 400%+ | Slab | 1 Car | 1 | Brick, Medium/Dark | Wood Frame | Electricity | 76F | 50% Usage | Heat Pump | Heat Pump | Yes | ASHP, SEER 15, 8.5 HSPF | Ducted Heat Pump | Electricity ASHP | 100000-119999 | 100000-119999 | 100000-149999 | 15 ACH50 | R-13 | None | Wood Stud, Uninsulated | North | G45000502 | 2 | 50% | Hour11 | EF 17.6, 100% Usage | Wood Shingles | Low | Occupied | Electric Standard | Electricity | 34.99 | -81.06 | Electric, Premium, Heat Pump, Ventless, 80% Usage | 818.731 | 25.7772 | 78.0064 | 1.6001
1690 | Hour6 | Not in a census Place | Electric, 80% Usage | Propane, 80% Usage | Standard, 80% Usage | 70F | G4500470 | 318 Rated kWh, 80% Usage | 400%+ | Ambient | None | 1 | Vinyl, Light | Wood Frame | Propane | 70F | 50% Usage | AC, SEER 13 | Central AC | Yes | Fuel Furnace, 80% AFUE | Ducted Heating | Propane Fuel Furnace | 80000-99999 | 80000-99999 | 60000-99999 | 20 ACH50 | R-13 | Uninsulated | Wood Stud, Uninsulated | East | G45001600 | 2 | 50% | Hour15 | EF 15.9, 100% Usage | Asphalt Shingles, Medium | Low | Occupied | Electric Standard | Electricity | 34.25 | -82.16 | Electric, Premium, Heat Pump, Ventless, 80% Usage | 620.06 | 25.0049 | 82.1359 | 1.7288
3301 | Hour12 | Not in a census Place | Electric, 100% Usage | Electric, 100% Usage | EnergyStar, 100% Usage | 68F | G4500790 | 290 Rated kWh, 100% Usage | 300-400% | Slab | 2 Car | 1 | Brick, Medium/Dark | Wood Frame | Natural Gas | 68F | 100% Usage | AC, SEER 13 | Central AC | Yes | Fuel Furnace, 92.5% AFUE | Ducted Heating | Natural Gas Fuel Furnace | 70000-79999 | 60000-79999 | 60000-99999 | 25 ACH50 | Uninsulated | None | Wood Stud, Uninsulated | Southeast | G45000604 | 3 | 100% | Hour18 | EF 17.6, 100% Usage | Composition Shingles | Medium | Occupied | Natural Gas Premium | Natural Gas | 33.97 | -81 | Electric, Premium, Heat Pump, Ventless, 100% Usage | 1668.382 | 27.4042 | 69.9128 | 1.3967
2176 | Hour10 | In another census Place | Electric, 80% Usage | Electric, 80% Usage | EnergyStar, 80% Usage | 75F | G4500910 | 318 Rated kWh, 80% Usage | 400%+ | Vented Crawlspace | 2 Car | 1 | None | Brick | Electricity | 65F | 50% Usage | AC, SEER 13 | Central AC | Yes | Electric Furnace, 100% AFUE | Ducted Heating | Electricity Electric Furnace | 100000-119999 | 100000-119999 | 100000-149999 | 10 ACH50 | R-19 | Ceiling R-13 | Brick, 12-in, 3-wythe, R-11 | North | G45000501 | 2 | 50% | Hour16 | EF 17.6, 100% Usage | Composition Shingles | Low | Occupied | Electric Premium | Electricity | 34.99 | -81.06 | Electric, Premium, Heat Pump, Ventless, 80% Usage | 1181.4445 | 25.7772 | 78.0064 | 1.6001
2663 | Hour20 | Not in a census Place | Electric, 100% Usage | Electric, 100% Usage | Standard, 100% Usage | 70F | G4500350 | None | 200-300% | Slab | None | 1 | Vinyl, Light | Wood Frame | Electricity | 65F | 100% Usage | AC, SEER 13 | Central AC | Yes | Electric Furnace, 100% AFUE | Ducted Heating | Electricity Electric Furnace | 50000-59999 | 40000-59999 | 40000-59999 | 20 ACH50 | R-13 | None | Wood Stud, R-19 | West | G45001201 | 3 | 100% | Hour14 | EF 6.7, 100% Usage | Composition Shingles | Medium | Occupied | Electric Premium | Electricity | 32.9 | -80.04 | Electric, Premium, Heat Pump, Ventless, 100% Usage | 1594.243 | 27.3042 | 80.0156 | 2.915
8194 | Hour7 | Not in a census Place | Electric, 80% Usage | Electric, 80% Usage | Standard, 80% Usage | 68F | G4500630 | 290 Rated kWh, 80% Usage | 400%+ | Slab | 2 Car | 2 | Vinyl, Light | Wood Frame | Electricity | 55F | 50% Usage | Heat Pump | Heat Pump | Yes | ASHP, SEER 15, 8.5 HSPF | Ducted Heat Pump | Electricity ASHP | 140000-159999 | 140000+ | 150000+ | 5 ACH50 | R-19 | None | Wood Stud, R-11 | Northwest | G45000601 | 2 | 50% | Hour11 | EF 17.6, 100% Usage | Composition Shingles | Low | Vacant | Electric Standard | Electricity | 33.94 | -81.12 | Electric, Premium, Heat Pump, Ventless, 80% Usage | 1629.743 | 27.9368 | 73.7627 | 2.5021
885 | Hour23 | Not in a census Place | Gas, 80% Usage | Electric, 80% Usage | Standard, 80% Usage | 70F | G4500590 | 318 Rated kWh, 80% Usage | 100-150% | Vented Crawlspace | None | 1 | Brick, Medium/Dark | Wood Frame | Natural Gas | 70F | 50% Usage | None | None | Yes | Fuel Furnace, 80% AFUE | Ducted Heating | Natural Gas Fuel Furnace | 15000-19999 | <20000 | <20000 | 15 ACH50 | R-30 | Uninsulated | Wood Stud, Uninsulated | Southeast | G45000105 | 1 | 50% | Hour12 | EF 15.9, 100% Usage | Asphalt Shingles, Medium | Low | Occupied | Natural Gas Standard | Natural Gas | 34.25 | -82.16 | Electric, Premium, Heat Pump, Ventless, 80% Usage | 461.781 | 25.0049 | 82.1359 | 1.7288
1690 | Hour22 | Not in a census Place | Propane, 100% Usage | Electric, 100% Usage | EnergyStar, 100% Usage | 75F | G4500830 | None | 300-400% | Vented Crawlspace | None | 1 | Brick, Medium/Dark | Wood Frame | Propane | 72F | 100% Usage | Room AC, EER 10.7 | Room AC | No | Fuel Wall/Floor Furnace, 68% AFUE | Non-Ducted Heating | Propane Fuel Wall/Floor Furnace | 80000-99999 | 80000-99999 | 60000-99999 | 30 ACH50 | Uninsulated | Uninsulated | Wood Stud, Uninsulated | Northwest | G45000301 | 3 | 100% | Hour7 | EF 19.9, 100% Usage | Asphalt Shingles, Medium | Medium | Occupied | Electric Standard | Electricity | 34.9 | -82.22 | Electric, Premium, Heat Pump, Ventless, 100% Usage | 635.438 | 25.1982 | 78.4795 | 2.0459
3301 | Hour4 | Not in a census Place | Electric, 100% Usage | Electric, 100% Usage | Standard, 100% Usage | 70F | G4500790 | 318 Rated kWh, 100% Usage | 150-200% | Slab | 2 Car | 2 | Vinyl, Light | Wood Frame | Electricity | 68F | 100% Usage | Heat Pump | Heat Pump | Yes | ASHP, SEER 13, 7.7 HSPF | Ducted Heat Pump | Electricity ASHP | 30000-34999 | 20000-39999 | 20000-39999 | 6 ACH50 | R-30 | None | Wood Stud, R-11 | North | G45000603 | 2 | 100% | Hour9 | EF 19.9, 100% Usage | Composition Shingles | Medium | Occupied | Natural Gas Tankless | Natural Gas | 33.97 | -81 | Electric, Premium, Heat Pump, Ventless, 100% Usage | 1501.29 | 27.4042 | 69.9128 | 1.3967
2663 | Hour20 | In another census Place | Gas, 80% Usage | Electric, 80% Usage | Standard, 80% Usage | 78F | G4500450 | None | 400%+ | Ambient | None | 2 | Vinyl, Light | Wood Frame | Natural Gas | 72F | 50% Usage | AC, SEER 13 | Central AC | Yes | Fuel Furnace, 80% AFUE | Ducted Heating | Natural Gas Fuel Furnace | 200000+ | 140000+ | 150000+ | 15 ACH50 | R-30 | Ceiling R-13 | Wood Stud, R-11 | Southeast | G45000102 | 2 | 50% | Hour16 | EF 15.9, 100% Usage | Wood Shingles | Low | Occupied | Natural Gas Standard | Natural Gas | 34.9 | -82.22 | Electric, Premium, Heat Pump, Ventless, 80% Usage | 798.8049 | 25.1982 | 78.4795 | 2.0459
2176 | Hour17 | In another census Place | Electric, 80% Usage | Electric, 80% Usage | EnergyStar, 80% Usage | 76F | G4500470 | None | 300-400% | Slab | None | 2 | Brick, Medium/Dark | Wood Frame | Natural Gas | 55F | 50% Usage | AC, SEER 15 | Central AC | Yes | Fuel Furnace, 92.5% AFUE | Ducted Heating | Natural Gas Fuel Furnace | 120000-139999 | 120000-139999 | 100000-149999 | 20 ACH50 | R-19 | None | Wood Stud, R-11 | Southeast | G45001600 | 6 | 50% | Hour17 | EF 19.9, 100% Usage | Asphalt Shingles, Medium | Low | Vacant | Natural Gas Standard | Natural Gas | 34.25 | -82.16 | Electric, Premium, Heat Pump, Ventless, 80% Usage | 511.715 | 25.0049 | 82.1359 | 1.7288
2663 | Hour5 | Not in a census Place | Electric, 80% Usage | Electric, 80% Usage | EnergyStar, 80% Usage | 75F | G4500450 | 318 Rated kWh, 80% Usage | 200-300% | Slab | None | 2 | Vinyl, Light | Wood Frame | Electricity | 70F | 50% Usage | AC, SEER 13 | Central AC | Yes | Electric Furnace, 100% AFUE | Ducted Heating | Electricity Electric Furnace | 70000-79999 | 60000-79999 | 60000-99999 | 7 ACH50 | R-30 | None | Wood Stud, R-11 | South | G45000105 | 6 | 50% | Hour15 | EF 17.6, 100% Usage | Composition Shingles | Low | Occupied | Electric Standard | Electricity | 34.9 | -82.22 | Electric, Premium, Heat Pump, Ventless, 80% Usage | 885.143 | 25.1982 | 78.4795 | 2.0459
1220 | Hour21 | Not in a census Place | Electric, 100% Usage | Electric, 100% Usage | EnergyStar, 100% Usage | 72F | G4500630 | None | 0-100% | Slab | None | 1 | Vinyl, Light | Wood Frame | Electricity | 76F | 100% Usage | Heat Pump | Heat Pump | Yes | ASHP, SEER 13, 7.7 HSPF | Ducted Heat Pump | Electricity ASHP | 10000-14999 | <20000 | <20000 | 15 ACH50 | R-19 | None | Wood Stud, R-11 | South | G45000601 | 1 | 100% | Hour17 | EF 17.6, 100% Usage | Composition Shingles | Medium | Occupied | Electric Standard | Electricity | 33.94 | -81.12 | Electric, Premium, Heat Pump, Ventless, 100% Usage | 686.887 | 27.9368 | 73.7627 | 2.5021
1690 | Hour6 | SC, Columbia | Electric, 120% Usage | Electric, 120% Usage | Standard, 120% Usage | 70F | G4500790 | 318 Rated kWh, 120% Usage | 400%+ | Slab | 2 Car | 1 | Brick, Medium/Dark | Wood Frame | Electricity | 65F | 200% Usage | AC, SEER 13 | Central AC | Yes | Electric Furnace, 100% AFUE | Ducted Heating | Electricity Electric Furnace | 80000-99999 | 80000-99999 | 60000-99999 | 15 ACH50 | R-30 | None | Wood Stud, R-15 | North | G45000604 | 2 | 200% | Hour19 | EF 17.6, 100% Usage | Composition Shingles | High | Occupied | Electric Standard | Electricity | 33.97 | -81 | Electric, Premium, Heat Pump, Ventless, 120% Usage | 1183.964 | 27.4042 | 69.9128 | 1.3967
1220 | Hour19 | Not in a census Place | Electric, 120% Usage | Electric, 120% Usage | EnergyStar, 120% Usage | 65F | G4500630 | None | 150-200% | Vented Crawlspace | None | 2 | Wood, Medium/Dark | Wood Frame | Natural Gas | 72F | 200% Usage | AC, SEER 13 | Central AC | Yes | Fuel Furnace, 80% AFUE | Ducted Heating | Natural Gas Fuel Furnace | 30000-34999 | 20000-39999 | 20000-39999 | 15 ACH50 | R-30 | Uninsulated | Wood Stud, R-7 | East | G45000602 | 2 | 200% | Hour19 | EF 15.9, 100% Usage | Composition Shingles | High | Occupied | Natural Gas Standard | Natural Gas | 33.94 | -81.12 | Electric, Premium, Heat Pump, Ventless, 120% Usage | 1261.69 | 27.9368 | 73.7627 | 2.5021
1220 | Hour3 | Not in a census Place | Electric, 100% Usage | Electric, 100% Usage | EnergyStar, 100% Usage | 72F | G4500790 | 318 Rated kWh, 100% Usage | 200-300% | Slab | 1 Car | 1 | Vinyl, Light | Wood Frame | Electricity | 68F | 100% Usage | AC, SEER 13 | Central AC | Yes | Electric Furnace, 100% AFUE | Ducted Heating | Electricity Electric Furnace | 30000-34999 | 20000-39999 | 20000-39999 | 10 ACH50 | R-30 | None | Wood Stud, R-15 | Southeast | G45000603 | 1 | 100% | Hour20 | EF 17.6, 100% Usage | Composition Shingles | Medium | Occupied | Electric Standard | Electricity | 33.97 | -81 | Electric, Premium, Heat Pump, Ventless, 100% Usage | 744.07 | 27.4042 | 69.9128 | 1.3967
1220 | Hour19 | In another census Place | Electric, 100% Usage | Electric, 100% Usage | Standard, 100% Usage | 75F | G4500510 | None | 200-300% | Slab | None | 1 | Vinyl, Light | Wood Frame | Electricity | 68F | 100% Usage | AC, SEER 15 | Central AC | Yes | Electric Furnace, 100% AFUE | Ducted Heating | Electricity Electric Furnace | 40000-44999 | 40000-59999 | 40000-59999 | 15 ACH50 | R-30 | None | Wood Stud, R-15 | South | G45001101 | 2 | 100% | Hour19 | EF 17.6, 100% Usage | Wood Shingles | Medium | Occupied | Electric Standard | Electricity | 33.68 | -78.92 | Electric, Premium, Heat Pump, Ventless, 100% Usage | 813.307 | 26.8286 | 78.7872 | 3.6982
2176 | Hour23 | Not in a census Place | Electric, 80% Usage | Electric, 80% Usage | Standard, 80% Usage | 68F | G4500190 | None | 200-300% | Ambient | None | 1 | Brick, Medium/Dark | Wood Frame | Electricity | 70F | 50% Usage | Heat Pump | Heat Pump | Yes | ASHP, SEER 13, 7.7 HSPF | Ducted Heat Pump | Electricity ASHP | 80000-99999 | 80000-99999 | 60000-99999 | 10 ACH50 | R-30 | Ceiling R-13 | Wood Stud, R-11 | East | G45001203 | 6 | 50% | Hour16 | EF 15.9, 100% Usage | Asphalt Shingles, Medium | Low | Occupied | Electric Standard | Electricity | 32.9 | -80.04 | Electric, Premium, Heat Pump, Ventless, 80% Usage | 1205.553 | 27.3042 | 80.0156 | 2.915
2176 | Hour1 | Not in a census Place | Electric, 80% Usage | Gas, 80% Usage | EnergyStar, 80% Usage | 68F | G4500630 | None | 400%+ | Slab | None | 2 | Vinyl, Light | Wood Frame | Natural Gas | 70F | 50% Usage | AC, SEER 13 | Central AC | Yes | Fuel Furnace, 80% AFUE | Ducted Heating | Natural Gas Fuel Furnace | 140000-159999 | 140000+ | 150000+ | 3 ACH50 | R-30 | None | Wood Stud, R-19 | South | G45000601 | 4 | 50% | Hour18 | EF 17.6, 100% Usage | Asphalt Shingles, Medium | Low | Occupied | Natural Gas Standard | Natural Gas | 33.94 | -81.12 | Electric, Premium, Heat Pump, Ventless, 80% Usage | 1240.1569 | 27.9368 | 73.7627 | 2.5021
1220 | Hour14 | In another census Place | Electric, 80% Usage | Electric, 80% Usage | EnergyStar, 80% Usage | 75F | G4500770 | 318 Rated kWh, 80% Usage | 400%+ | Ambient | None | 1 | Vinyl, Light | Wood Frame | Electricity | 68F | 50% Usage | AC, SEER 15 | Central AC | Yes | Electric Furnace, 100% AFUE | Ducted Heating | Electricity Electric Furnace | 100000-119999 | 100000-119999 | 100000-149999 | 25 ACH50 | R-7 | Uninsulated | Wood Stud, R-11 | East | G45000101 | 3 | 50% | Hour19 | EF 17.6, 100% Usage | Composition Shingles | Low | Occupied | Electric Standard | Electricity | 34.67 | -82.89 | Electric, Premium, Heat Pump, Ventless, 80% Usage | 525.036 | 25.2498 | 77.4672 | 1.6347
1220 | Hour7 | SC, Greenville | Gas, 100% Usage | Electric, 100% Usage | EnergyStar, 100% Usage | 70F | G4500450 | None | 300-400% | Ambient | None | 1 | Brick, Medium/Dark | Wood Frame | Electricity | 70F | 100% Usage | AC, SEER 13 | Central AC | Yes | Electric Furnace, 100% AFUE | Ducted Heating | Electricity Electric Furnace | 50000-59999 | 40000-59999 | 40000-59999 | 25 ACH50 | R-13 | Uninsulated | Wood Stud, Uninsulated | Northeast | G45000104 | 2 | 100% | Hour19 | EF 19.9, 100% Usage | Composition Shingles | Medium | Occupied | Electric Standard | Electricity | 34.9 | -82.22 | Electric, Premium, Heat Pump, Ventless, 100% Usage | 759.6616 | 25.1982 | 78.4795 | 2.0459
1690 | Hour3 | Not in a census Place | Electric, 100% Usage | Electric, 100% Usage | EnergyStar, 100% Usage | 75F | G4500250 | 290 Rated kWh, 100% Usage | 400%+ | Slab | None | 3 | Fiber-Cement, Light | Wood Frame | Electricity | 70F | 100% Usage | Heat Pump | Heat Pump | Yes | ASHP, SEER 13, 7.7 HSPF | Ducted Heat Pump | Electricity ASHP | 80000-99999 | 80000-99999 | 60000-99999 | 40 ACH50 | R-30 | None | Wood Stud, Uninsulated | West | G45000700 | 2 | 100% | Hour11 | EF 17.6, 100% Usage | Metal, Dark | Medium | Occupied | Electric Standard | Electricity | 35.02 | -80.62 | Electric, Premium, Heat Pump, Ventless, 100% Usage | 805.171 | 25.8645 | 70.7053 | 2.0834
1220 | Hour0 | Not in a census Place | Electric, 120% Usage | Electric, 120% Usage | Standard, 120% Usage | 78F | G4500450 | 290 Rated kWh, 120% Usage | 150-200% | Vented Crawlspace | 1 Car | 1 | None | Brick | Electricity | 75F | 200% Usage | AC, SEER 13 | Central AC | Yes | Electric Furnace, 100% AFUE | Ducted Heating | Electricity Electric Furnace | 25000-29999 | 20000-39999 | 20000-39999 | 25 ACH50 | R-7 | Uninsulated | Brick, 12-in, 3-wythe, R-7 | East | G45000103 | 2 | 200% | Hour18 | EF 17.6, 100% Usage | Composition Shingles | High | Occupied | Natural Gas Standard | Natural Gas | 34.9 | -82.22 | Electric, Premium, Heat Pump, Ventless, 120% Usage | 814.168 | 25.1982 | 78.4795 | 2.0459
8194 | Hour21 | SC, North Myrtle Beach | Electric, 100% Usage | Propane, 100% Usage | EnergyStar, 100% Usage | 70F | G4500510 | 318 Rated kWh, 100% Usage | 400%+ | Slab | 3 Car | 2 | None | Brick | Electricity | 55F | 100% Usage | AC, SEER 13 | Central AC | Yes | Electric Furnace, 100% AFUE | Ducted Heating | Electricity Electric Furnace | 200000+ | 140000+ | 150000+ | 2 ACH50 | R-30 | None | Brick, 12-in, 3-wythe, R-11 | Southwest | G45001102 | 4 | 100% | Hour17 | EF 15.9, 100% Usage | Metal, Dark | Medium | Vacant | Electric Premium | Electricity | 33.68 | -78.92 | Electric, Premium, Heat Pump, Ventless, 100% Usage | 1033.265 | 26.8286 | 78.7872 | 3.6982
2663 | Hour6 | In another census Place | Electric, 80% Usage | Electric, 80% Usage | EnergyStar, 80% Usage | 78F | G4500790 | None | 400%+ | Vented Crawlspace | 2 Car | 2 | Vinyl, Light | Wood Frame | Electricity | 70F | 50% Usage | AC, SEER 13 | Central AC | Yes | Electric Furnace, 100% AFUE | Ducted Heating | Electricity Electric Furnace | 120000-139999 | 120000-139999 | 100000-149999 | 6 ACH50 | R-30 | Ceiling R-13 | Wood Stud, R-19 | South | G45000603 | 3 | 50% | Hour6 | EF 17.6, 100% Usage | Composition Shingles | Low | Occupied | Electric Standard | Electricity | 33.97 | -81 | Electric, Premium, Heat Pump, Ventless, 80% Usage | 614.753 | 27.4042 | 69.9128 | 1.3967
2663 | Hour21 | SC, Mount Pleasant | Electric, 100% Usage | Electric, 100% Usage | EnergyStar, 100% Usage | 70F | G4500190 | 290 Rated kWh, 100% Usage | 200-300% | Ambient | None | 1 | Brick, Medium/Dark | Wood Frame | Electricity | 70F | 100% Usage | Room AC, EER 10.7 | Room AC | No | Electric Baseboard, 100% Efficiency | Non-Ducted Heating | Electricity Baseboard | 50000-59999 | 40000-59999 | 40000-59999 | 20 ACH50 | R-38 | Uninsulated | Wood Stud, Uninsulated | East | G45001203 | 3 | 100% | Hour17 | EF 17.6, 100% Usage | Composition Shingles | Medium | Occupied | Electric Premium | Electricity | 32.9 | -80.04 | Electric, Premium, Heat Pump, Ventless, 100% Usage | 1148.003 | 27.3042 | 80.0156 | 2.915
2176 | Hour1 | Not in a census Place | Electric, 80% Usage | Electric, 80% Usage | Standard, 80% Usage | 75F | G4500130 | 290 Rated kWh, 80% Usage | 400%+ | Slab | 2 Car | 1 | None | Brick | Electricity | 55F | 50% Usage | Heat Pump | Heat Pump | Yes | ASHP, SEER 15, 8.5 HSPF | Ducted Heat Pump | Electricity ASHP | 120000-139999 | 120000-139999 | 100000-149999 | 15 ACH50 | R-30 | None | Brick, 12-in, 3-wythe, R-15 | Northeast | G45001400 | 3 | 50% | Hour18 | EF 17.6, 100% Usage | Wood Shingles | Low | Vacant | Electric Standard | Electricity | 32.48 | -80.72 | Electric, Premium, Heat Pump, Ventless, 80% Usage | 392.248 | 27.8985 | 81.0939 | 2.3638
1220 | Hour2 | Not in a census Place | Electric, 120% Usage | Electric, 120% Usage | EnergyStar, 120% Usage | 70F | G4500090 | None | 200-300% | Slab | None | 1 | None | Brick | Electricity | 72F | 200% Usage | AC, SEER 15 | Central AC | Yes | Electric Furnace, 100% AFUE | Ducted Heating | Electricity Electric Furnace | 50000-59999 | 40000-59999 | 40000-59999 | 25 ACH50 | R-13 | None | Brick, 12-in, 3-wythe, R-7 | North | G45001300 | 3 | 200% | Hour17 | EF 15.9, 100% Usage | Composition Shingles | High | Occupied | Electric Premium | Electricity | 33.46 | -80.86 | Electric, Premium, Heat Pump, Ventless, 120% Usage | 1138.029 | 26.3084 | 76.5629 | 2.0778
1690 | Hour19 | Not in a census Place | Electric, 100% Usage | Electric, 100% Usage | EnergyStar, 100% Usage | 80F | G4500830 | 290 Rated kWh, 100% Usage | 400%+ | Vented Crawlspace | 2 Car | 2 | Vinyl, Light | Wood Frame | Electricity | 68F | 100% Usage | AC, SEER 13 | Central AC | Yes | Electric Furnace, 100% AFUE | Ducted Heating | Electricity Electric Furnace | 200000+ | 140000+ | 150000+ | 30 ACH50 | R-7 | Uninsulated | Wood Stud, R-11 | West | G45000301 | 3 | 100% | Hour12 | EF 15.9, 100% Usage | Composition Shingles | Medium | Occupied | Electric Standard | Electricity | 34.9 | -82.22 | Electric, Premium, Heat Pump, Ventless, 100% Usage | 585.161 | 25.1982 | 78.4795 | 2.0459
1690 | Hour2 | In another census Place | Electric, 100% Usage | Electric, 100% Usage | EnergyStar, 100% Usage | 75F | G4500770 | None | 300-400% | Vented Crawlspace | None | 1 | Vinyl, Light | Wood Frame | Natural Gas | 72F | 100% Usage | AC, SEER 13 | Central AC | Yes | Fuel Boiler, 80% AFUE | Non-Ducted Heating | Natural Gas Fuel Boiler | 60000-69999 | 60000-79999 | 60000-99999 | 30 ACH50 | Uninsulated | Uninsulated | Wood Stud, Uninsulated | East | G45000101 | 3 | 100% | Hour17 | EF 17.6, 100% Usage | Composition Shingles | Medium | Occupied | Natural Gas Standard | Natural Gas | 34.67 | -82.89 | Electric, Premium, Heat Pump, Ventless, 100% Usage | 1167.005 | 25.2498 | 77.4672 | 1.6347
2663 | Hour22 | In another census Place | Electric, 120% Usage | Electric, 120% Usage | Standard, 120% Usage | 72F | G4500450 | None | 300-400% | Slab | 1 Car | 1 | None | Brick | Electricity | 68F | 200% Usage | AC, SEER 13 | Central AC | Yes | Electric Furnace, 100% AFUE | Ducted Heating | Electricity Electric Furnace | 45000-49999 | 40000-59999 | 40000-59999 | 5 ACH50 | R-30 | None | Brick, 12-in, 3-wythe, R-11 | North | G45000102 | 1 | 200% | Hour17 | EF 17.6, 100% Usage | Composition Shingles | High | Occupied | Electric Standard | Electricity | 34.9 | -82.22 | Electric, Premium, Heat Pump, Ventless, 120% Usage | 1112.095 | 25.1982 | 78.4795 | 2.0459
3301 | Hour22 | SC, Spartanburg | Electric, 120% Usage | Electric, 120% Usage | EnergyStar, 120% Usage | 68F | G4500830 | None | 150-200% | Vented Crawlspace | 3 Car | 2 | Vinyl, Light | Wood Frame | Electricity | 72F | 200% Usage | AC, SEER 15 | Central AC | Yes | Electric Furnace, 100% AFUE | Ducted Heating | Electricity Electric Furnace | 60000-69999 | 60000-79999 | 60000-99999 | 6 ACH50 | R-30 | Ceiling R-13 | Wood Stud, R-11 | Northeast | G45000301 | 7 | 200% | Hour14 | EF 15.9, 100% Usage | Wood Shingles | High | Occupied | Electric Standard | Electricity | 34.9 | -82.22 | Electric, Premium, Heat Pump, Ventless, 120% Usage | 1643.641 | 25.1982 | 78.4795 | 2.0459
885 | Hour21 | Not in a census Place | Electric, 120% Usage | Electric, 120% Usage | EnergyStar, 120% Usage | 70F | G4500470 | 290 Rated kWh, 120% Usage | 100-150% | Vented Crawlspace | None | 1 | Brick, Medium/Dark | Wood Frame | Natural Gas | 68F | 200% Usage | AC, SEER 10 | Central AC | Yes | Fuel Furnace, 80% AFUE | Ducted Heating | Natural Gas Fuel Furnace | 20000-24999 | 20000-39999 | 20000-39999 | 40 ACH50 | R-13 | Uninsulated | Wood Stud, Uninsulated | Southwest | G45001600 | 2 | 200% | Hour5 | EF 15.9, 100% Usage | Metal, Dark | High | Occupied | Natural Gas Standard | Natural Gas | 34.25 | -82.16 | Electric, Premium, Heat Pump, Ventless, 120% Usage | 976.307 | 25.0049 | 82.1359 | 1.7288
2176 | Hour3 | In another census Place | Electric, 100% Usage | None | None | 75F | G4500450 | None | 400%+ | Slab | 2 Car | 1 | Vinyl, Light | Wood Frame | Electricity | 68F | 100% Usage | AC, SEER 13 | Central AC | Yes | Electric Furnace, 100% AFUE | Ducted Heating | Electricity Electric Furnace | 80000-99999 | 80000-99999 | 60000-99999 | 8 ACH50 | R-30 | None | Wood Stud, R-11 | East | G45000102 | 1 | 100% | Hour10 | EF 17.6, 100% Usage | Asphalt Shingles, Medium | Medium | Occupied | Electric Premium | Electricity | 34.9 | -82.22 |  | 881.695 | 25.1982 | 78.4795 | 2.0459
885 | Hour7 | SC, Sumter | Electric, 100% Usage | Electric, 100% Usage | Standard, 100% Usage | 75F | G4500850 | 290 Rated kWh, 100% Usage | 200-300% | Slab | 1 Car | 1 | Vinyl, Light | Wood Frame | Electricity | 68F | 100% Usage | AC, SEER 8 | Central AC | Yes | Electric Furnace, 100% AFUE | Ducted Heating | Electricity Electric Furnace | 40000-44999 | 40000-59999 | 40000-59999 | 15 ACH50 | Uninsulated | None | Wood Stud, Uninsulated | Northwest | G45000800 | 2 | 100% | Hour19 | EF 17.6, 100% Usage | Composition Shingles | Medium | Occupied | Electric Standard | Electricity | 33.97 | -80.48 | Electric, Premium, Heat Pump, Ventless, 100% Usage | 595.754 | 26.5517 | 74.3309 | 2.3629
1690 | Hour20 | Not in a census Place | Electric, 80% Usage | Electric, 80% Usage | EnergyStar, 80% Usage | 75F | G4500550 | 290 Rated kWh, 80% Usage | 400%+ | Unheated Basement | None | 1 | Brick, Medium/Dark | Wood Frame | Electricity | 68F | 50% Usage | AC, SEER 15 | Central AC | Yes | Electric Furnace, 100% AFUE | Ducted Heating | Electricity Electric Furnace | 50000-59999 | 40000-59999 | 40000-59999 | 40 ACH50 | R-38 | Uninsulated | Wood Stud, Uninsulated | North | G45000605 | 1 | 50% | Hour17 | EF 19.9, 100% Usage | Asphalt Shingles, Medium | Low | Occupied | Electric Standard | Electricity | 33.97 | -80.48 | Electric, Premium, Heat Pump, Ventless, 80% Usage | 729.948 | 26.5517 | 74.3309 | 2.3629
1690 | Hour22 | In another census Place | Electric, 80% Usage | Electric, 80% Usage | Standard, 80% Usage | 78F | G4500510 | None | 0-100% | Slab | 1 Car | 2 | Brick, Medium/Dark | Wood Frame | Electricity | 75F | 50% Usage | AC, SEER 13 | Central AC | Yes | Electric Furnace, 100% AFUE | Ducted Heating | Electricity Electric Furnace | <10000 | <20000 | <20000 | 40 ACH50 | R-38 | None | Wood Stud, Uninsulated | Northwest | G45001102 | 4 | 50% | Hour18 | EF 15.9, 100% Usage | Composition Shingles | Low | Occupied | Electric Standard | Electricity | 33.68 | -78.92 | Electric, Premium, Heat Pump, Ventless, 80% Usage | 674.869 | 26.8286 | 78.7872 | 3.6982
8194 | Hour22 | Not in a census Place | Electric, 120% Usage | Electric, 120% Usage | EnergyStar, 120% Usage | 70F | G4500150 | None | 400%+ | Slab | 3 Car | 2 | Wood, Medium/Dark | Wood Frame | Electricity | 76F | 200% Usage | AC, SEER 13 | Central AC | Yes | Electric Furnace, 100% AFUE | Ducted Heating | Electricity Electric Furnace | 140000-159999 | 140000+ | 150000+ | 2 ACH50 | R-13 | None | Wood Stud, R-11 | West | G45001203 | 3 | 200% | Hour13 | EF 17.6, 100% Usage | Metal, Dark | High | Occupied | Electric Standard | Electricity | 32.9 | -80.04 | Electric, Premium, Heat Pump, Ventless, 120% Usage | 2546.162 | 27.3042 | 80.0156 | 2.915
2663 | Hour23 | In another census Place | Electric, 100% Usage | Electric, 100% Usage | EnergyStar, 100% Usage | 72F | G4500450 | None | 400%+ | Ambient | None | 2 | Vinyl, Light | Wood Frame | Electricity | 75F | 100% Usage | Heat Pump | Heat Pump | Yes | ASHP, SEER 13, 7.7 HSPF | Ducted Heat Pump | Electricity ASHP | 140000-159999 | 140000+ | 100000-149999 | 25 ACH50 | R-38 | Ceiling R-13 | Wood Stud, R-15 | South | G45000103 | 2 | 100% | Hour17 | EF 17.6, 100% Usage | Composition Shingles | Medium | Occupied | Electric Standard | Electricity | 34.9 | -82.22 | Electric, Premium, Heat Pump, Ventless, 100% Usage | 964.2918 | 25.1982 | 78.4795 | 2.0459
1220 | Hour16 | Not in a census Place | Electric, 100% Usage | Electric, 100% Usage | EnergyStar, 100% Usage | 68F | G4500430 | 318 Rated kWh, 100% Usage | 100-150% | Unvented Crawlspace | 1 Car | 1 | Wood, Medium/Dark | Wood Frame | Electricity | 65F | 100% Usage | Heat Pump | Heat Pump | Yes | ASHP, SEER 13, 7.7 HSPF | Ducted Heat Pump | Electricity ASHP | 30000-34999 | 20000-39999 | 20000-39999 | 15 ACH50 | R-13 | Uninsulated | Wood Stud, R-11 | West | G45001000 | 4 | 100% | Hour18 | EF 15.9, 100% Usage | Composition Shingles | Medium | Occupied | Electric Standard | Electricity | 33.68 | -78.92 | Electric, Premium, Heat Pump, Ventless, 100% Usage | 1227.705 | 26.8286 | 78.7872 | 3.6982
3301 | Hour4 | In another census Place | Electric, 100% Usage | Electric, 100% Usage | EnergyStar, 100% Usage | 72F | G4500450 | 318 Rated kWh, 100% Usage | 400%+ | Unvented Crawlspace | 2 Car | 2 | Brick, Medium/Dark | Wood Frame | Electricity | 72F | 100% Usage | AC, SEER 10 | Central AC | Yes | Electric Furnace, 100% AFUE | Ducted Heating | Electricity Electric Furnace | 80000-99999 | 80000-99999 | 60000-99999 | 10 ACH50 | R-30 | Uninsulated | Wood Stud, R-11 | South | G45000104 | 2 | 100% | Hour16 | EF 19.9, 100% Usage | Composition Shingles | Medium | Occupied | Electric Standard | Electricity | 34.9 | -82.22 | Electric, Premium, Heat Pump, Ventless, 100% Usage | 932.088 | 25.1982 | 78.4795 | 2.0459
1220 | Hour1 | In another census Place | Electric, 100% Usage | Electric, 100% Usage | Standard, 100% Usage | 75F | G4500130 | None | 400%+ | Vented Crawlspace | None | 1 | Brick, Medium/Dark | Wood Frame | Electricity | 62F | 100% Usage | Heat Pump | Heat Pump | Yes | ASHP, SEER 15, 8.5 HSPF | Ducted Heat Pump | Electricity ASHP | 100000-119999 | 100000-119999 | 100000-149999 | 5 ACH50 | R-30 | Uninsulated | Wood Stud, R-7 | West | G45001400 | 2 | 100% | Hour12 | EF 6.7, 100% Usage | Composition Shingles | Medium | Occupied | Electric Standard | Electricity | 32.48 | -80.72 | Electric, Premium, Heat Pump, Ventless, 100% Usage | 1170.643 | 27.8985 | 81.0939 | 2.3638
885 | Hour17 | Not in a census Place | Gas, 100% Usage | Gas, 100% Usage | Standard, 100% Usage | 76F | G4500470 | 290 Rated kWh, 100% Usage | 100-150% | Slab | 1 Car | 1 | Brick, Medium/Dark | Wood Frame | Natural Gas | 75F | 100% Usage | AC, SEER 13 | Central AC | Yes | Fuel Furnace, 76% AFUE | Ducted Heating | Natural Gas Fuel Furnace | 25000-29999 | 20000-39999 | 20000-39999 | 25 ACH50 | R-30 | None | Wood Stud, Uninsulated | South | G45001600 | 2 | 100% | Hour20 | EF 17.6, 100% Usage | Composition Shingles | Medium | Occupied | Natural Gas Standard | Natural Gas | 34.25 | -82.16 | Electric, Premium, Heat Pump, Ventless, 100% Usage | 641.993 | 25.0049 | 82.1359 | 1.7288
633 | Hour23 | Not in a census Place | Electric, 80% Usage | Electric, 80% Usage | Standard, 80% Usage | 70F | G4500450 | 290 Rated kWh, 80% Usage | 150-200% | Vented Crawlspace | None | 2 | Wood, Medium/Dark | Wood Frame | Propane | 70F | 50% Usage | Room AC, EER 8.5 | Room AC | No | Fuel Wall/Floor Furnace, 68% AFUE | Non-Ducted Heating | Propane Fuel Wall/Floor Furnace | 20000-24999 | 20000-39999 | 20000-39999 | 40 ACH50 | Uninsulated | Uninsulated | Wood Stud, Uninsulated | North | G45000102 | 1 | 50% | Hour8 | EF 15.9, 100% Usage | Asphalt Shingles, Medium | Low | Occupied | Electric Standard | Electricity | 34.9 | -82.22 | Electric, Premium, Heat Pump, Ventless, 80% Usage | 414.653 | 25.1982 | 78.4795 | 2.0459
1220 | Hour6 | In another census Place | Electric, 120% Usage | Electric, 120% Usage | EnergyStar, 120% Usage | 70F | G4500030 | 318 Rated kWh, 120% Usage | 300-400% | Vented Crawlspace | None | 1 | Vinyl, Light | Wood Frame | Electricity | 75F | 200% Usage | Heat Pump | Heat Pump | Yes | ASHP, SEER 13, 7.7 HSPF | Ducted Heat Pump | Electricity ASHP | 60000-69999 | 60000-79999 | 60000-99999 | 30 ACH50 | R-13 | Uninsulated | Wood Stud, Uninsulated | Southwest | G45001500 | 2 | 200% | Hour13 | EF 17.6, 100% Usage | Metal, Dark | High | Occupied | Electric Standard | Electricity | 33.37 | -81.97 | Electric, Premium, Heat Pump, Ventless, 120% Usage | 968.108 | 26.5809 | 79.8519 | 1.8076
885 | Hour6 | In another census Place | Electric, 100% Usage | Electric, 100% Usage | Standard, 100% Usage | 75F | G4500850 | 290 Rated kWh, 100% Usage | 0-100% | Vented Crawlspace | None | 1 | Wood, Medium/Dark | Wood Frame | Electricity | 70F | 100% Usage | AC, SEER 10 | Central AC | Yes | Electric Furnace, 100% AFUE | Ducted Heating | Electricity Electric Furnace | <10000 | <20000 | <20000 | 30 ACH50 | R-7 | Uninsulated | Wood Stud, Uninsulated | Northeast | G45000800 | 4 | 100% | Hour7 | EF 17.6, 100% Usage | Composition Shingles | Medium | Occupied | Natural Gas Standard | Natural Gas | 33.97 | -80.48 | Electric, Premium, Heat Pump, Ventless, 100% Usage | 724.246 | 26.5517 | 74.3309 | 2.3629
2176 | Hour22 | Not in a census Place | Electric, 100% Usage | Electric, 100% Usage | EnergyStar, 100% Usage | 78F | G4500630 | None | 200-300% | Slab | 2 Car | 1 | Vinyl, Light | Wood Frame | Electricity | 68F | 100% Usage | AC, SEER 13 | Central AC | Yes | Electric Furnace, 100% AFUE | Ducted Heating | Electricity Electric Furnace | 45000-49999 | 40000-59999 | 40000-59999 | 15 ACH50 | R-30 | None | Wood Stud, R-11 | South | G45000601 | 2 | 100% | Hour14 | EF 19.9, 100% Usage | Composition Shingles | Medium | Occupied | Electric Standard | Electricity | 33.94 | -81.12 | Electric, Premium, Heat Pump, Ventless, 100% Usage | 1046.5218 | 27.9368 | 73.7627 | 2.5021
885 | Hour18 | In another census Place | Electric, 100% Usage | Electric, 100% Usage | EnergyStar, 100% Usage | 75F | G4500250 | None | 200-300% | Vented Crawlspace | 1 Car | 1 | Wood, Medium/Dark | Wood Frame | Electricity | 75F | 100% Usage | AC, SEER 10 | Central AC | Yes | Electric Furnace, 100% AFUE | Ducted Heating | Electricity Electric Furnace | 30000-34999 | 20000-39999 | 20000-39999 | 15 ACH50 | R-30 | Uninsulated | Wood Stud, Uninsulated | East | G45000700 | 1 | 100% | Hour20 | EF 17.6, 100% Usage | Composition Shingles | Medium | Occupied | Electric Standard | Electricity | 35.02 | -80.62 | Electric, Premium, Heat Pump, Ventless, 100% Usage | 885.8062 | 25.8645 | 70.7053 | 2.0834
633 | Hour2 | Not in a census Place | Electric, 80% Usage | Electric, 80% Usage | Standard, 80% Usage | 75F | G4500830 | 290 Rated kWh, 80% Usage | 400%+ | Vented Crawlspace | None | 1 | Vinyl, Light | Wood Frame | Electricity | 68F | 50% Usage | Heat Pump | Heat Pump | Yes | ASHP, SEER 10, 6.2 HSPF | Ducted Heat Pump | Electricity ASHP | 80000-99999 | 80000-99999 | 60000-99999 | 10 ACH50 | R-30 | Ceiling R-13 | Wood Stud, R-11 | East | G45000302 | 3 | 50% | Hour8 | EF 17.6, 100% Usage | Asphalt Shingles, Medium | Low | Occupied | Electric Standard | Electricity | 34.9 | -82.22 | Electric, Premium, Heat Pump, Ventless, 80% Usage | 421.966 | 25.1982 | 78.4795 | 2.0459
1690 | Hour12 | Not in a census Place | Electric, 120% Usage | Electric, 120% Usage | Standard, 120% Usage | 72F | G4500510 | None | 0-100% | Slab | None | 2 | Brick, Medium/Dark | Wood Frame | Electricity | 55F | 200% Usage | AC, SEER 13 | Central AC | Yes | Electric Furnace, 100% AFUE | Ducted Heating | Electricity Electric Furnace | 30000-34999 | 20000-39999 | 20000-39999 | 25 ACH50 | R-7 | None | Wood Stud, Uninsulated | Northeast | G45001102 | 6 | 200% | Hour15 | EF 17.6, 100% Usage | Composition Shingles | High | Vacant | Propane Standard | Propane | 33.68 | -78.92 | Electric, Premium, Heat Pump, Ventless, 120% Usage | 483.329 | 26.8286 | 78.7872 | 3.6982
2176 | Hour21 | Not in a census Place | Electric, 100% Usage | Electric, 100% Usage | EnergyStar, 100% Usage | 70F | G4500450 | 290 Rated kWh, 100% Usage | 100-150% | Vented Crawlspace | 2 Car | 2 | Wood, Medium/Dark | Wood Frame | Electricity | 68F | 100% Usage | AC, SEER 15 | Central AC | Yes | Electric Furnace, 100% AFUE | Ducted Heating | Electricity Electric Furnace | 25000-29999 | 20000-39999 | 20000-39999 | 25 ACH50 | Uninsulated | Uninsulated | Wood Stud, Uninsulated | South | G45000105 | 3 | 100% | Hour17 | EF 15.9, 100% Usage | Composition Shingles | Medium | Occupied | Electric Standard | Electricity | 34.9 | -82.22 | Electric, Premium, Heat Pump, Ventless, 100% Usage | 876.564 | 25.1982 | 78.4795 | 2.0459
1690 | Hour12 | SC, North Charleston | Electric, 100% Usage | Electric, 100% Usage | EnergyStar, 100% Usage | 68F | G4500190 | 290 Rated kWh, 100% Usage | 100-150% | Vented Crawlspace | None | 1 | Vinyl, Light | Wood Frame | Natural Gas | 72F | 100% Usage | AC, SEER 10 | Central AC | Yes | Fuel Furnace, 80% AFUE | Ducted Heating | Natural Gas Fuel Furnace | 15000-19999 | <20000 | <20000 | 50 ACH50 | R-13 | Uninsulated | Wood Stud, Uninsulated | Northwest | G45001204 | 1 | 100% | Hour18 | EF 17.6, 100% Usage | Composition Shingles | Medium | Occupied | Natural Gas Standard | Natural Gas | 32.9 | -80.04 | Electric, Premium, Heat Pump, Ventless, 100% Usage | 926.891 | 27.3042 | 80.0156 | 2.915
1690 | Hour5 | Not in a census Place | Propane, 100% Usage | Electric, 100% Usage | EnergyStar, 100% Usage | 68F | G4500590 | None | 200-300% | Vented Crawlspace | 1 Car | 1 | Brick, Medium/Dark | Wood Frame | Electricity | 80F | 100% Usage | AC, SEER 15 | Central AC | Yes | Electric Furnace, 100% AFUE | Ducted Heating | Electricity Electric Furnace | 30000-34999 | 20000-39999 | 20000-39999 | 20 ACH50 | R-30 | Ceiling R-13 | Wood Stud, R-19 | Northeast | G45000105 | 1 | 100% | Hour16 | EF 19.9, 100% Usage | Composition Shingles | Medium | Occupied | Electric Standard | Electricity | 34.25 | -82.16 | Electric, Premium, Heat Pump, Ventless, 100% Usage | 768.917 | 25.0049 | 82.1359 | 1.7288
2176 | Hour6 | In another census Place | Electric, 100% Usage | Electric, 100% Usage | EnergyStar, 100% Usage | 75F | G4500450 | 290 Rated kWh, 100% Usage | 400%+ | Slab | 2 Car | 1 | Brick, Medium/Dark | Wood Frame | Natural Gas | 67F | 100% Usage | AC, SEER 13 | Central AC | Yes | Fuel Furnace, 76% AFUE | Ducted Heating | Natural Gas Fuel Furnace | 50000-59999 | 40000-59999 | 40000-59999 | 40 ACH50 | R-13 | None | Wood Stud, R-7 | Southeast | G45000103 | 1 | 100% | Hour8 | EF 17.6, 100% Usage | Asphalt Shingles, Medium | Medium | Occupied | Natural Gas Standard | Natural Gas | 34.9 | -82.22 | Electric, Premium, Heat Pump, Ventless, 100% Usage | 696.26 | 25.1982 | 78.4795 | 2.0459
885 | Hour20 | In another census Place | Electric, 100% Usage | Electric, 100% Usage | EnergyStar, 100% Usage | 68F | G4500030 | None | 0-100% | Vented Crawlspace | None | 1 | Shingle, Asbestos, Medium | Wood Frame | Natural Gas | 75F | 100% Usage | Room AC, EER 10.7 | Room AC | No | Fuel Boiler, 76% AFUE | Non-Ducted Heating | Natural Gas Fuel Boiler | 10000-14999 | <20000 | <20000 | 15 ACH50 | R-38 | Uninsulated | Wood Stud, Uninsulated | Southwest | G45001500 | 2 | 100% | Hour3 | EF 17.6, 100% Usage | Composition Shingles | Medium | Occupied | Natural Gas Standard | Natural Gas | 33.37 | -81.97 | Electric, Premium, Heat Pump, Ventless, 100% Usage | 571 | 26.5809 | 79.8519 | 1.8076
3301 | Hour20 | In another census Place | Electric, 100% Usage | Electric, 100% Usage | EnergyStar, 100% Usage | 76F | G4500450 | None | 400%+ | Ambient | None | 2 | Vinyl, Light | Wood Frame | Electricity | 68F | 100% Usage | AC, SEER 13 | Central AC | Yes | Electric Furnace, 100% AFUE | Ducted Heating | Electricity Electric Furnace | 200000+ | 140000+ | 150000+ | 5 ACH50 | R-30 | Ceiling R-13 | Wood Stud, R-11 | North | G45000102 | 3 | 100% | Hour19 | EF 17.6, 100% Usage | Asphalt Shingles, Medium | Medium | Occupied | Electric Standard | Electricity | 34.9 | -82.22 | Electric, Premium, Heat Pump, Ventless, 100% Usage | 813.015 | 25.1982 | 78.4795 | 2.0459
1690 | Hour8 | Not in a census Place | Electric, 80% Usage | Gas, 80% Usage | EnergyStar, 80% Usage | 72F | G4500570 | 290 Rated kWh, 80% Usage | 400%+ | Slab | None | 1 | Vinyl, Light | Wood Frame | Natural Gas | 67F | 50% Usage | AC, SEER 13 | Central AC | Yes | Fuel Furnace, 80% AFUE | Ducted Heating | Natural Gas Fuel Furnace | 70000-79999 | 60000-79999 | 60000-99999 | 25 ACH50 | R-19 | None | Wood Stud, R-11 | West | G45000700 | 1 | 50% | Hour14 | EF 17.6, 100% Usage | Composition Shingles | Low | Occupied | Natural Gas Standard | Natural Gas | 35.02 | -80.62 | Electric, Premium, Heat Pump, Ventless, 80% Usage | 827.45 | 25.8645 | 70.7053 | 2.0834
1220 | Hour21 | Not in a census Place | Electric, 80% Usage | Electric, 80% Usage | EnergyStar, 80% Usage | 65F | G4500030 | 290 Rated kWh, 80% Usage | 200-300% | Ambient | None | 1 | None | Brick | Electricity | 76F | 50% Usage | AC, SEER 10 | Central AC | Yes | Electric Furnace, 100% AFUE | Ducted Heating | Electricity Electric Furnace | 35000-39999 | 20000-39999 | 20000-39999 | 30 ACH50 | R-30 | Uninsulated | Brick, 12-in, 3-wythe, Uninsulated | Southeast | G45001500 | 1 | 50% | Hour11 | EF 19.9, 100% Usage | Composition Shingles | Low | Occupied | Electric Standard | Electricity | 33.37 | -81.97 | Electric, Premium, Heat Pump, Ventless, 80% Usage | 696.264 | 26.5809 | 79.8519 | 1.8076
1690 | Hour5 | In another census Place | Electric, 120% Usage | Electric, 120% Usage | EnergyStar, 120% Usage | 78F | G4500310 | None | 300-400% | Slab | None | 1 | Wood, Medium/Dark | Wood Frame | Electricity | 75F | 200% Usage | AC, SEER 10 | Central AC | Yes | Electric Furnace, 100% AFUE | Ducted Heating | Electricity Electric Furnace | 60000-69999 | 60000-79999 | 60000-99999 | 15 ACH50 | R-19 | None | Wood Stud, R-15 | Northwest | G45000900 | 3 | 200% | Hour20 | EF 17.6, 100% Usage | Asphalt Shingles, Medium | High | Occupied | Electric Standard | Electricity | 34.19 | -79.73 | Electric, Premium, Heat Pump, Ventless, 120% Usage | 1313.018 | 26.9339 | 75.074 | 2.6877
1690 | Hour4 | SC, Sumter | Electric, 100% Usage | Electric, 100% Usage | EnergyStar, 100% Usage | 75F | G4500850 | None | 400%+ | Slab | None | 1 | Brick, Medium/Dark | Wood Frame | Electricity | 70F | 100% Usage | Heat Pump | Heat Pump | Yes | ASHP, SEER 13, 7.7 HSPF | Ducted Heat Pump | Electricity ASHP | 200000+ | 140000+ | 150000+ | 20 ACH50 | R-7 | None | Wood Stud, R-7 | Northeast | G45000800 | 4 | 100% | Hour14 | EF 17.6, 100% Usage | Composition Shingles | Medium | Occupied | Electric Standard | Electricity | 33.97 | -80.48 | Electric, Premium, Heat Pump, Ventless, 100% Usage | 977.716 | 26.5517 | 74.3309 | 2.3629
1220 | Hour1 | Not in a census Place | Electric, 120% Usage | Electric, 120% Usage | EnergyStar, 120% Usage | 65F | G4500030 | None | 300-400% | Slab | None | 2 | Vinyl, Light | Wood Frame | Natural Gas | 78F | 200% Usage | AC, SEER 10 | Central AC | Yes | Fuel Furnace, 92.5% AFUE | Ducted Heating | Natural Gas Fuel Furnace | 40000-44999 | 40000-59999 | 40000-59999 | 8 ACH50 | R-38 | None | Wood Stud, R-11 | South | G45001500 | 1 | 200% | Hour17 | EF 17.6, 100% Usage | Composition Shingles | High | Occupied | Natural Gas Standard | Natural Gas | 33.37 | -81.97 | Electric, Premium, Heat Pump, Ventless, 120% Usage | 948.808 | 26.5809 | 79.8519 | 1.8076
2176 | Hour22 | Not in a census Place | Electric, 100% Usage | Electric, 100% Usage | EnergyStar, 100% Usage | 72F | G4500250 | 290 Rated kWh, 100% Usage | 400%+ | Slab | 2 Car | 1 | Brick, Medium/Dark | Wood Frame | Electricity | 68F | 100% Usage | AC, SEER 15 | Central AC | Yes | Electric Baseboard, 100% Efficiency | Non-Ducted Heating | Electricity Baseboard | 100000-119999 | 100000-119999 | 100000-149999 | 15 ACH50 | R-13 | None | Wood Stud, Uninsulated | South | G45000700 | 2 | 100% | Hour14 | EF 17.6, 100% Usage | Composition Shingles | Medium | Occupied | Electric Standard | Electricity | 35.02 | -80.62 | Electric, Premium, Heat Pump, Ventless, 100% Usage | 1337.794 | 25.8645 | 70.7053 | 2.0834
2176 | Hour6 | SC, Spartanburg | Electric, 80% Usage | Electric, 80% Usage | EnergyStar, 80% Usage | 75F | G4500830 | 290 Rated kWh, 80% Usage | 400%+ | Ambient | None | 2 | None | Concrete | Electricity | 78F | 50% Usage | Heat Pump | Heat Pump | Yes | ASHP, SEER 15, 8.5 HSPF | Ducted Heat Pump | Electricity ASHP | 70000-79999 | 60000-79999 | 60000-99999 | 15 ACH50 | R-30 | Uninsulated | CMU, 6-in Hollow, R-11 | South | G45000301 | 2 | 50% | Hour17 | EF 19.9, 100% Usage | Asphalt Shingles, Medium | Low | Occupied | Natural Gas Standard | Natural Gas | 34.9 | -82.22 | Electric, Premium, Heat Pump, Ventless, 80% Usage | 486.384 | 25.1982 | 78.4795 | 2.0459
1690 | Hour4 | Not in a census Place | Electric, 120% Usage | Electric, 120% Usage | EnergyStar, 120% Usage | 70F | G4500830 | None | 300-400% | Slab | None | 1 | Vinyl, Light | Wood Frame | Other Fuel | 75F | 200% Usage | AC, SEER 15 | Central AC | Yes | Other | Ducted Heating | None | 40000-44999 | 40000-59999 | 40000-59999 | 15 ACH50 | R-30 | None | Wood Stud, R-15 | West | G45000302 | 1 | 200% | Hour18 | EF 15.9, 100% Usage | Composition Shingles | High | Occupied | Electric Standard | Electricity | 34.9 | -82.22 | Electric, Premium, Heat Pump, Ventless, 120% Usage | 1046.892 | 25.1982 | 78.4795 | 2.0459
2176 | Hour21 | Not in a census Place | Electric, 100% Usage | Electric, 100% Usage | EnergyStar, 100% Usage | 72F | G4500190 | 290 Rated kWh, 100% Usage | 400%+ | Slab | None | 1 | Vinyl, Light | Wood Frame | Natural Gas | 68F | 100% Usage | AC, SEER 15 | Central AC | Yes | Fuel Furnace, 80% AFUE | Ducted Heating | Natural Gas Fuel Furnace | 120000-139999 | 120000-139999 | 100000-149999 | 20 ACH50 | R-30 | None | Wood Stud, R-11 | South | G45001203 | 2 | 100% | Hour16 | EF 17.6, 100% Usage | Composition Shingles | Medium | Occupied | Natural Gas Standard | Natural Gas | 32.9 | -80.04 | Electric, Premium, Heat Pump, Ventless, 100% Usage | 1061.156 | 27.3042 | 80.0156 | 2.915
328 | Hour6 | SC, North Myrtle Beach | Electric, 120% Usage | Electric, 120% Usage | EnergyStar, 120% Usage | 75F | G4500510 | None | 100-150% | Heated Basement | 1 Car | 1 | Brick, Medium/Dark | Wood Frame | Electricity | 78F | 200% Usage | AC, SEER 15 | Central AC | Yes | Electric Baseboard, 100% Efficiency | Non-Ducted Heating | Electricity Baseboard | 20000-24999 | 20000-39999 | 20000-39999 | 40 ACH50 | R-13 | Uninsulated | Wood Stud, Uninsulated | West | G45001102 | 2 | 200% | Hour15 | EF 15.9, 100% Usage | Asphalt Shingles, Medium | High | Occupied | Electric Standard | Electricity | 33.68 | -78.92 | Electric, Premium, Heat Pump, Ventless, 120% Usage | 678.588 | 26.8286 | 78.7872 | 3.6982
3301 | Hour10 | SC, Rock Hill | Electric, 100% Usage | Electric, 100% Usage | Standard, 100% Usage | 76F | G4500910 | 290 Rated kWh, 100% Usage | 300-400% | Slab | 1 Car | 1 | Vinyl, Light | Wood Frame | Electricity | 68F | 100% Usage | Heat Pump | Heat Pump | Yes | ASHP, SEER 15, 8.5 HSPF | Ducted Heat Pump | Electricity ASHP | 60000-69999 | 60000-79999 | 60000-99999 | 5 ACH50 | R-30 | None | Wood Stud, R-19 | North | G45000502 | 2 | 100% | Hour14 | EF 15.9, 100% Usage | Composition Shingles | Medium | Occupied | Electric Standard | Electricity | 34.99 | -81.06 | Electric, Premium, Heat Pump, Ventless, 100% Usage | 1115.902 | 25.7772 | 78.0064 | 1.6001
1690 | Hour7 | In another census Place | Electric, 120% Usage | Electric, 120% Usage | Standard, 120% Usage | 78F | G4500450 | None | 400%+ | Vented Crawlspace | 2 Car | 1 | None | Brick | Electricity | 76F | 200% Usage | Heat Pump | Heat Pump | Yes | ASHP, SEER 13, 7.7 HSPF | Ducted Heat Pump | Electricity ASHP | 100000-119999 | 100000-119999 | 100000-149999 | 25 ACH50 | R-13 | Uninsulated | Brick, 12-in, 3-wythe, Uninsulated | South | G45000103 | 1 | 200% | Hour15 | EF 15.9, 100% Usage | Composition Shingles | High | Occupied | Electric Premium | Electricity | 34.9 | -82.22 | Electric, Premium, Heat Pump, Ventless, 120% Usage | 730.476 | 25.1982 | 78.4795 | 2.0459
2176 | Hour0 | Not in a census Place | Electric, 100% Usage | Electric, 100% Usage | EnergyStar, 100% Usage | 70F | G4500430 | None | 400%+ | Slab | 2 Car | 1 | Wood, Medium/Dark | Wood Frame | Electricity | 72F | 100% Usage | Heat Pump | Heat Pump | Yes | ASHP, SEER 15, 8.5 HSPF | Ducted Heat Pump | Electricity ASHP | 180000-199999 | 140000+ | 150000+ | 15 ACH50 | R-30 | None | Wood Stud, R-11 | West | G45001000 | 5 | 100% | Hour14 | EF 17.6, 100% Usage | Composition Shingles | Medium | Occupied | Electric Tankless | Electricity | 33.68 | -78.92 | Electric, Premium, Heat Pump, Ventless, 100% Usage | 1720.866 | 26.8286 | 78.7872 | 3.6982
2663 | Hour22 | Not in a census Place | Electric, 80% Usage | Electric, 80% Usage | EnergyStar, 80% Usage | 78F | G4500150 | None | 400%+ | Slab | 2 Car | 2 | Vinyl, Light | Wood Frame | Electricity | 70F | 50% Usage | AC, SEER 13 | Central AC | Yes | Electric Furnace, 100% AFUE | Ducted Heating | Electricity Electric Furnace | 140000-159999 | 140000+ | 100000-149999 | 7 ACH50 | R-38 | None | Wood Stud, R-11 | East | G45001201 | 2 | 50% | Hour13 | EF 19.9, 100% Usage | Metal, Dark | Low | Occupied | Electric Standard | Electricity | 32.9 | -80.04 | Electric, Premium, Heat Pump, Ventless, 80% Usage | 873.953 | 27.3042 | 80.0156 | 2.915
1220 | Hour3 | Not in a census Place | Electric, 100% Usage | Electric, 100% Usage | EnergyStar, 100% Usage | 70F | G4500130 | 290 Rated kWh, 100% Usage | 300-400% | Slab | None | 2 | Brick, Medium/Dark | Wood Frame | Electricity | 55F | 100% Usage | AC, SEER 13 | Central AC | Yes | Electric Furnace, 100% AFUE | Ducted Heating | Electricity Electric Furnace | 80000-99999 | 80000-99999 | 60000-99999 | 25 ACH50 | R-30 | None | Wood Stud, R-7 | South | G45001400 | 4 | 100% | Hour16 | EF 17.6, 100% Usage | Asphalt Shingles, Medium | Medium | Vacant | Electric Standard | Electricity | 32.48 | -80.72 | Electric, Premium, Heat Pump, Ventless, 100% Usage | 841.377 | 27.8985 | 81.0939 | 2.3638
3301 | Hour4 | Not in a census Place | Electric, 80% Usage | Electric, 80% Usage | EnergyStar, 80% Usage | 67F | G4500030 | None | 100-150% | Slab | 2 Car | 2 | Vinyl, Light | Wood Frame | Natural Gas | 55F | 50% Usage | AC, SEER 13 | Central AC | Yes | Fuel Furnace, 80% AFUE | Ducted Heating | Natural Gas Fuel Furnace | 25000-29999 | 20000-39999 | 20000-39999 | 15 ACH50 | R-7 | None | Wood Stud, Uninsulated | West | G45001500 | 3 | 50% | Hour18 | EF 19.9, 100% Usage | Asphalt Shingles, Medium | Low | Vacant | Electric Standard | Electricity | 33.37 | -81.97 | Electric, Premium, Heat Pump, Ventless, 80% Usage | 982.962 | 26.5809 | 79.8519 | 1.8076
1690 | Hour22 | SC, Columbia | Gas, 100% Usage | Electric, 100% Usage | EnergyStar, 100% Usage | 72F | G4500790 | None | 200-300% | Slab | None | 1 | Brick, Medium/Dark | Wood Frame | Natural Gas | 78F | 100% Usage | AC, SEER 13 | Central AC | Yes | Fuel Furnace, 92.5% AFUE | Ducted Heating | Natural Gas Fuel Furnace | 40000-44999 | 40000-59999 | 40000-59999 | 15 ACH50 | R-13 | None | Wood Stud, Uninsulated | Northeast | G45000604 | 3 | 100% | Hour12 | EF 17.6, 100% Usage | Composition Shingles | Medium | Occupied | Natural Gas Standard | Natural Gas | 33.97 | -81 | Electric, Premium, Heat Pump, Ventless, 100% Usage | 1179.395 | 27.4042 | 69.9128 | 1.3967
1690 | Hour7 | In another census Place | Electric, 100% Usage | Electric, 100% Usage | EnergyStar, 100% Usage | 75F | G4500710 | 318 Rated kWh, 100% Usage | 200-300% | Slab | 2 Car | 2 | Wood, Medium/Dark | Wood Frame | Electricity | 70F | 100% Usage | AC, SEER 10 | Central AC | Yes | Electric Furnace, 100% AFUE | Ducted Heating | Electricity Electric Furnace | 25000-29999 | 20000-39999 | 20000-39999 | 20 ACH50 | R-13 | None | Wood Stud, Uninsulated | North | G45000400 | 1 | 100% | Hour13 | EF 17.6, 100% Usage | Composition Shingles | Medium | Occupied | Electric Tankless | Electricity | 33.94 | -81.12 | Electric, Premium, Heat Pump, Ventless, 100% Usage | 927.648 | 27.9368 | 73.7627 | 2.5021
2176 | Hour5 | In another census Place | Electric, 120% Usage | Electric, 120% Usage | EnergyStar, 120% Usage | 75F | G4500570 | None | 100-150% | Slab | 2 Car | 1 | None | Concrete | Electricity | 72F | 200% Usage | Heat Pump | Heat Pump | Yes | ASHP, SEER 13, 7.7 HSPF | Ducted Heat Pump | Electricity ASHP | 20000-24999 | 20000-39999 | 20000-39999 | 20 ACH50 | R-13 | None | CMU, 6-in Hollow, Uninsulated | West | G45000700 | 2 | 200% | Hour18 | EF 17.6, 100% Usage | Wood Shingles | High | Occupied | Electric Premium | Electricity | 35.02 | -80.62 | Electric, Premium, Heat Pump, Ventless, 120% Usage | 1329.9591 | 25.8645 | 70.7053 | 2.0834
1220 | Hour17 | In another census Place | Electric, 100% Usage | Electric, 100% Usage | Standard, 100% Usage | 75F | G4500790 | None | 400%+ | Vented Crawlspace | None | 1 | Vinyl, Light | Wood Frame | Electricity | 60F | 100% Usage | AC, SEER 15 | Central AC | Yes | Electric Furnace, 100% AFUE | Ducted Heating | Electricity Electric Furnace | 140000-159999 | 140000+ | 100000-149999 | 15 ACH50 | R-30 | Ceiling R-19 | Wood Stud, R-15 | North | G45000604 | 3 | 100% | Hour18 | EF 17.6, 100% Usage | Metal, Dark | Medium | Occupied | Electric Standard | Electricity | 33.97 | -81 | Electric, Premium, Heat Pump, Ventless, 100% Usage | 755.806 | 27.4042 | 69.9128 | 1.3967
885 | Hour2 | SC, Greenville | Gas, 120% Usage | Electric, 120% Usage | EnergyStar, 120% Usage | 75F | G4500450 | None | 400%+ | Slab | None | 1 | Wood, Medium/Dark | Wood Frame | Electricity | 75F | 200% Usage | Heat Pump | Heat Pump | Yes | ASHP, SEER 13, 7.7 HSPF | Ducted Heat Pump | Electricity ASHP | 80000-99999 | 80000-99999 | 60000-99999 | 30 ACH50 | R-19 | None | Wood Stud, R-11 | Southwest | G45000104 | 3 | 200% | Hour8 | EF 17.6, 100% Usage | Composition Shingles | High | Occupied | Natural Gas Premium | Natural Gas | 34.9 | -82.22 | Electric, Premium, Heat Pump, Ventless, 120% Usage | 858.831 | 25.1982 | 78.4795 | 2.0459
2176 | Hour1 | In another census Place | Electric, 120% Usage | Electric, 120% Usage | EnergyStar, 120% Usage | 70F | G4500750 | None | 400%+ | Vented Crawlspace | None | 1 | None | Brick | Electricity | 55F | 200% Usage | AC, SEER 13 | Central AC | Yes | Electric Furnace, 100% AFUE | Ducted Heating | Electricity Electric Furnace | 70000-79999 | 60000-79999 | 60000-99999 | 40 ACH50 | R-13 | Uninsulated | Brick, 12-in, 3-wythe, Uninsulated | East | G45001300 | 2 | 200% | Hour7 | EF 19.9, 100% Usage | Composition Shingles | High | Vacant | Electric Premium | Electricity | 33.46 | -80.86 | Electric, Premium, Heat Pump, Ventless, 120% Usage | 780.682 | 26.3084 | 76.5629 | 2.0778
2176 | Hour13 | SC, Charleston | Electric, 120% Usage | Electric, 120% Usage | Standard, 120% Usage | 72F | G4500190 | 290 Rated kWh, 120% Usage | 400%+ | Slab | None | 1 | Brick, Medium/Dark | Wood Frame | Electricity | 78F | 200% Usage | AC, SEER 13 | Central AC | Yes | Electric Furnace, 100% AFUE | Ducted Heating | Electricity Electric Furnace | 100000-119999 | 100000-119999 | 100000-149999 | 15 ACH50 | R-19 | None | Wood Stud, R-11 | South | G45001202 | 2 | 200% | Hour16 | EF 17.6, 100% Usage | Metal, Dark | High | Occupied | Natural Gas Premium | Natural Gas | 32.9 | -80.04 | Electric, Premium, Heat Pump, Ventless, 120% Usage | 1318.9997 | 27.3042 | 80.0156 | 2.915
2176 | Hour3 | SC, Myrtle Beach | Electric, 100% Usage | Electric, 100% Usage | EnergyStar, 100% Usage | 75F | G4500510 | 290 Rated kWh, 100% Usage | 200-300% | Slab | 2 Car | 2 | Vinyl, Light | Wood Frame | Electricity | 55F | 100% Usage | Heat Pump | Heat Pump | Yes | ASHP, SEER 13, 7.7 HSPF | Ducted Heat Pump | Electricity ASHP | 50000-59999 | 40000-59999 | 40000-59999 | 15 ACH50 | R-38 | None | Wood Stud, R-19 | Northwest | G45001102 | 4 | 100% | Hour17 | EF 17.6, 100% Usage | Tile, Clay or Ceramic | Medium | Vacant | Electric Standard | Electricity | 33.68 | -78.92 | Electric, Premium, Heat Pump, Ventless, 100% Usage | 471.851 | 26.8286 | 78.7872 | 3.6982
1690 | Hour10 | In another census Place | Electric, 100% Usage | Electric, 100% Usage | EnergyStar, 100% Usage | 75F | G4500350 | None | 400%+ | Vented Crawlspace | 1 Car | 1 | Wood, Medium/Dark | Wood Frame | Electricity | 70F | 100% Usage | AC, SEER 13 | Central AC | Yes | Electric Furnace, 100% AFUE | Ducted Heating | Electricity Electric Furnace | 100000-119999 | 100000-119999 | 100000-149999 | 15 ACH50 | R-30 | Ceiling R-19 | Wood Stud, R-11 | West | G45001201 | 4 | 100% | Hour16 | EF 17.6, 100% Usage | Composition Shingles | Medium | Occupied | Electric Standard | Electricity | 32.9 | -80.04 | Electric, Premium, Heat Pump, Ventless, 100% Usage | 771.451 | 27.3042 | 80.0156 | 2.915
1690 | Hour20 | In another census Place | Electric, 100% Usage | Electric, 100% Usage | EnergyStar, 100% Usage | 78F | G4500470 | 290 Rated kWh, 100% Usage | 200-300% | Vented Crawlspace | 2 Car | 1 | Brick, Medium/Dark | Wood Frame | Electricity | 68F | 100% Usage | AC, SEER 15 | Central AC | Yes | Electric Furnace, 100% AFUE | Ducted Heating | Electricity Electric Furnace | 60000-69999 | 60000-79999 | 60000-99999 | 20 ACH50 | R-13 | Ceiling R-19 | Wood Stud, R-11 | South | G45001600 | 4 | 100% | Hour0 | EF 19.9, 100% Usage | Metal, Dark | Medium | Occupied | Electric Standard | Electricity | 34.25 | -82.16 | Electric, Premium, Heat Pump, Ventless, 100% Usage | 878.608 | 25.0049 | 82.1359 | 1.7288
1690 | Hour14 | Not in a census Place | Electric, 100% Usage | Electric, 100% Usage | EnergyStar, 100% Usage | 75F | G4500190 | None | 400%+ | Slab | 2 Car | 2 | Vinyl, Light | Wood Frame | Natural Gas | 70F | 100% Usage | AC, SEER 13 | Central AC | Yes | Fuel Furnace, 80% AFUE | Ducted Heating | Natural Gas Fuel Furnace | 100000-119999 | 100000-119999 | 100000-149999 | 7 ACH50 | R-30 | None | Wood Stud, R-19 | Northeast | G45001202 | 2 | 100% | Hour11 | EF 17.6, 100% Usage | Metal, Dark | Medium | Occupied | Natural Gas Standard | Natural Gas | 32.9 | -80.04 | Electric, Premium, Heat Pump, Ventless, 100% Usage | 927.7493 | 27.3042 | 80.0156 | 2.915
885 | Hour21 | Not in a census Place | Electric, 80% Usage | Electric, 80% Usage | EnergyStar, 80% Usage | 72F | G4500650 | None | 150-200% | Vented Crawlspace | None | 2 | Vinyl, Light | Wood Frame | Natural Gas | 72F | 50% Usage | AC, SEER 10 | Central AC | Yes | Fuel Furnace, 80% AFUE | Ducted Heating | Natural Gas Fuel Furnace | 45000-49999 | 40000-59999 | 40000-59999 | 20 ACH50 | R-19 | Uninsulated | Wood Stud, Uninsulated | South | G45001600 | 5 | 50% | Hour12 | EF 15.9, 100% Usage | Asphalt Shingles, Medium | Low | Occupied | Natural Gas Standard | Natural Gas | 34.25 | -82.16 | Electric, Premium, Heat Pump, Ventless, 80% Usage | 634.432 | 25.0049 | 82.1359 | 1.7288
1220 | Hour1 | SC, Hilton Head Island | Electric, 100% Usage | Electric, 100% Usage | Standard, 100% Usage | 70F | G4500130 | None | 150-200% | Vented Crawlspace | None | 1 | Stucco, Light | Wood Frame | Electricity | 55F | 100% Usage | Heat Pump | Heat Pump | Yes | ASHP, SEER 13, 7.7 HSPF | Ducted Heat Pump | Electricity ASHP | 30000-34999 | 20000-39999 | 20000-39999 | 40 ACH50 | R-30 | Uninsulated | Wood Stud, Uninsulated | South | G45001400 | 2 | 100% | Hour8 | EF 17.6, 100% Usage | Wood Shingles | Medium | Vacant | Electric Premium | Electricity | 32.48 | -80.72 | Electric, Premium, Heat Pump, Ventless, 100% Usage | 464.947 | 27.8985 | 81.0939 | 2.3638
2176 | Hour4 | In another census Place | Electric, 100% Usage | Electric, 100% Usage | Standard, 100% Usage | 72F | G4500270 | 290 Rated kWh, 100% Usage | 300-400% | Ambient | None | 1 | Vinyl, Light | Wood Frame | Electricity | 68F | 100% Usage | AC, SEER 10 | Central AC | Yes | Electric Furnace, 100% AFUE | Ducted Heating | Electricity Electric Furnace | 60000-69999 | 60000-79999 | 60000-99999 | 8 ACH50 | R-30 | Ceiling R-19 | Wood Stud, R-11 | North | G45000800 | 2 | 100% | Hour16 | EF 17.6, 100% Usage | Composition Shingles | Medium | Occupied | Electric Standard | Electricity | 33.97 | -80.48 | Electric, Premium, Heat Pump, Ventless, 100% Usage | 916.954 | 26.5517 | 74.3309 | 2.3629
2663 | Hour22 | Not in a census Place | Electric, 100% Usage | Electric, 100% Usage | EnergyStar, 100% Usage | 80F | G4500590 | 290 Rated kWh, 100% Usage | 200-300% | Vented Crawlspace | 3 Car | 2 | None | Brick | Propane | 68F | 100% Usage | AC, SEER 13 | Central AC | Yes | Fuel Furnace, 92.5% AFUE | Ducted Heating | Propane Fuel Furnace | 80000-99999 | 80000-99999 | 60000-99999 | 4 ACH50 | R-19 | Ceiling R-19 | Brick, 12-in, 3-wythe, R-11 | East | G45000105 | 5 | 100% | Hour18 | EF 17.6, 100% Usage | Composition Shingles | Medium | Occupied | Electric Standard | Electricity | 34.25 | -82.16 | Electric, Premium, Heat Pump, Ventless, 100% Usage | 1003.846 | 25.0049 | 82.1359 | 1.7288
1220 | Hour5 | Not in a census Place | Electric, 80% Usage | Electric, 80% Usage | EnergyStar, 80% Usage | 78F | G4500030 | 290 Rated kWh, 80% Usage | 300-400% | Vented Crawlspace | None | 1 | Vinyl, Light | Wood Frame | Natural Gas | 70F | 50% Usage | AC, SEER 15 | Central AC | Yes | Fuel Furnace, 80% AFUE | Ducted Heating | Natural Gas Fuel Furnace | 80000-99999 | 80000-99999 | 60000-99999 | 20 ACH50 | R-30 | Uninsulated | Wood Stud, R-11 | South | G45001500 | 4 | 50% | Hour9 | EF 15.9, 100% Usage | Composition Shingles | Low | Occupied | Natural Gas Standard | Natural Gas | 33.37 | -81.97 | Electric, Premium, Heat Pump, Ventless, 80% Usage | 821.423 | 26.5809 | 79.8519 | 1.8076
1220 | Hour7 | SC, Columbia | Electric, 80% Usage | Electric, 80% Usage | EnergyStar, 80% Usage | 70F | G4500790 | 290 Rated kWh, 80% Usage | 0-100% | Vented Crawlspace | None | 1 | Vinyl, Light | Wood Frame | Electricity | 78F | 50% Usage | Room AC, EER 9.8 | Room AC | No | Electric Baseboard, 100% Efficiency | Non-Ducted Heating | Electricity Baseboard | 25000-29999 | 20000-39999 | 20000-39999 | 30 ACH50 | R-30 | Uninsulated | Wood Stud, Uninsulated | West | G45000604 | 5 | 50% | Hour10 | EF 17.6, 100% Usage | Composition Shingles | Low | Occupied | Electric Standard | Electricity | 33.97 | -81 | Electric, Premium, Heat Pump, Ventless, 80% Usage | 770.311 | 27.4042 | 69.9128 | 1.3967
2663 | Hour0 | In another census Place | None | Electric, 120% Usage | EnergyStar, 120% Usage | 70F | G4500450 | 318 Rated kWh, 120% Usage | 300-400% | Unvented Crawlspace | 3 Car | 2 | None | Brick | Natural Gas | 78F | 200% Usage | AC, SEER 13 | Central AC | Yes | Fuel Furnace, 80% AFUE | Ducted Heating | Natural Gas Fuel Furnace | 70000-79999 | 60000-79999 | 60000-99999 | 15 ACH50 | R-19 | Uninsulated | Brick, 12-in, 3-wythe, R-15 | West | G45000102 | 4 | 200% | Hour11 | EF 17.6, 100% Usage | Composition Shingles | High | Occupied | Natural Gas Standard | Natural Gas | 34.9 | -82.22 | Electric, Premium, Heat Pump, Ventless, 120% Usage | 1172.846 | 25.1982 | 78.4795 | 2.0459
2663 | Hour16 | SC, Florence | Electric, 120% Usage | Electric, 120% Usage | EnergyStar, 120% Usage | 76F | G4500410 | 318 Rated kWh, 120% Usage | 400%+ | Vented Crawlspace | None | 1 | None | Concrete | Natural Gas | 55F | 200% Usage | AC, SEER 10 | Central AC | Yes | Fuel Furnace, 60% AFUE | Ducted Heating | Natural Gas Fuel Furnace | 120000-139999 | 120000-139999 | 100000-149999 | 20 ACH50 | R-30 | Uninsulated | CMU, 6-in Hollow, Uninsulated | Northwest | G45000900 | 1 | 200% | Hour19 | EF 15.9, 100% Usage | Composition Shingles | High | Vacant | Natural Gas Standard | Natural Gas | 34.19 | -79.73 | Electric, Premium, Heat Pump, Ventless, 120% Usage | 440.308 | 26.9339 | 75.074 | 2.6877
3301 | Hour3 | Not in a census Place | Electric, 120% Usage | Electric, 120% Usage | EnergyStar, 120% Usage | 75F | G4500790 | 290 Rated kWh, 120% Usage | 400%+ | Slab | None | 2 | Wood, Medium/Dark | Wood Frame | Electricity | 78F | 200% Usage | None | None | Yes | Electric Furnace, 100% AFUE | Ducted Heating | Electricity Electric Furnace | 100000-119999 | 100000-119999 | 100000-149999 | 20 ACH50 | R-30 | None | Wood Stud, Uninsulated | West | G45000604 | 4 | 200% | Hour6 | EF 17.6, 100% Usage | Asphalt Shingles, Medium | High | Occupied | Electric Standard | Electricity | 33.97 | -81 | Electric, Premium, Heat Pump, Ventless, 120% Usage | 1443.524 | 27.4042 | 69.9128 | 1.3967
1220 | Hour21 | In another census Place | Gas, 100% Usage | Electric, 100% Usage | EnergyStar, 100% Usage | 72F | G4500630 | 290 Rated kWh, 100% Usage | 200-300% | Vented Crawlspace | None | 2 | None | Concrete | Natural Gas | 75F | 100% Usage | AC, SEER 10 | Central AC | Yes | Fuel Furnace, 80% AFUE | Ducted Heating | Natural Gas Fuel Furnace | 25000-29999 | 20000-39999 | 20000-39999 | 20 ACH50 | R-19 | Uninsulated | CMU, 6-in Hollow, Uninsulated | West | G45000602 | 1 | 100% | Hour19 | EF 10.2, 100% Usage | Metal, Dark | Medium | Occupied | Natural Gas Premium | Natural Gas | 33.94 | -81.12 | Electric, Premium, Heat Pump, Ventless, 100% Usage | 777.939 | 27.9368 | 73.7627 | 2.5021
2663 | Hour0 | Not in a census Place | Electric, 100% Usage | Electric, 100% Usage | EnergyStar, 100% Usage | 75F | G4500510 | 318 Rated kWh, 100% Usage | 400%+ | Vented Crawlspace | 2 Car | 2 | Vinyl, Light | Brick | Electricity | 76F | 100% Usage | AC, SEER 13 | Central AC | Yes | Electric Furnace, 100% AFUE | Ducted Heating | Electricity Electric Furnace | 200000+ | 140000+ | 150000+ | 10 ACH50 | R-30 | Ceiling R-19 | Brick, 12-in, 3-wythe, R-11 | South | G45001102 | 5 | 100% | Hour16 | EF 17.6, 100% Usage | Metal, Dark | Medium | Occupied | Electric Premium | Electricity | 33.68 | -78.92 | Electric, Premium, Heat Pump, Ventless, 100% Usage | 1262.3027 | 26.8286 | 78.7872 | 3.6982
2176 | Hour23 | Not in a census Place | Electric, 120% Usage | Electric, 120% Usage | Standard, 120% Usage | 78F | G4500630 | None | 0-100% | Slab | 2 Car | 2 | Aluminum, Light | Steel Frame | Electricity | 78F | 200% Usage | Heat Pump | Heat Pump | Yes | ASHP, SEER 13, 7.7 HSPF | Ducted Heat Pump | Electricity ASHP | 20000-24999 | 20000-39999 | 20000-39999 | 10 ACH50 | R-38 | None | Wood Stud, R-19 | West | G45000601 | 6 | 200% | Hour0 | EF 17.6, 100% Usage | Composition Shingles | High | Occupied | Electric Standard | Electricity | 33.94 | -81.12 | Electric, Premium, Heat Pump, Ventless, 120% Usage | 1657.657 | 27.9368 | 73.7627 | 2.5021
2176 | Hour20 | SC, Charleston | Gas, 100% Usage | Electric, 100% Usage | EnergyStar, 100% Usage | 75F | G4500150 | 290 Rated kWh, 100% Usage | 400%+ | Slab | None | 1 | Brick, Medium/Dark | Wood Frame | Electricity | 70F | 100% Usage | AC, SEER 15 | Central AC | Yes | Electric Baseboard, 100% Efficiency | Non-Ducted Heating | Electricity Baseboard | 140000-159999 | 140000+ | 150000+ | 25 ACH50 | R-30 | None | Wood Stud, Uninsulated | Southwest | G45001202 | 6 | 100% | Hour8 | EF 17.6, 100% Usage | Composition Shingles | Medium | Occupied | Propane Premium | Propane | 32.9 | -80.04 | Electric, Premium, Heat Pump, Ventless, 100% Usage | 1658.461 | 27.3042 | 80.0156 | 2.915
1220 | Hour19 | In another census Place | Electric, 80% Usage | Electric, 80% Usage | EnergyStar, 80% Usage | 70F | G4500630 | 290 Rated kWh, 80% Usage | 400%+ | Slab | None | 1 | Brick, Medium/Dark | Wood Frame | Electricity | 62F | 50% Usage | AC, SEER 13 | Central AC | Yes | Electric Furnace, 100% AFUE | Ducted Heating | Electricity Electric Furnace | 100000-119999 | 100000-119999 | 100000-149999 | 25 ACH50 | R-30 | None | Wood Stud, Uninsulated | Northeast | G45000602 | 1 | 50% | Hour18 | EF 19.9, 100% Usage | Composition Shingles | Low | Occupied | Electric Premium | Electricity | 33.94 | -81.12 | Electric, Premium, Heat Pump, Ventless, 80% Usage | 705.396 | 27.9368 | 73.7627 | 2.5021
2176 | Hour18 | Not in a census Place | Electric, 100% Usage | Electric, 100% Usage | EnergyStar, 100% Usage | 75F | G4500310 | None | 400%+ | Slab | 2 Car | 1 | Aluminum, Light | Wood Frame | Electricity | 65F | 100% Usage | AC, SEER 13 | Central AC | Yes | Electric Furnace, 100% AFUE | Ducted Heating | Electricity Electric Furnace | 80000-99999 | 80000-99999 | 60000-99999 | 20 ACH50 | R-19 | None | Wood Stud, R-11 | South | G45000900 | 1 | 100% | Hour10 | EF 19.9, 100% Usage | Composition Shingles | Medium | Occupied | Electric Premium | Electricity | 34.19 | -79.73 | Electric, Premium, Heat Pump, Ventless, 100% Usage | 720.181 | 26.9339 | 75.074 | 2.6877
885 | Hour0 | Not in a census Place | Gas, 120% Usage | Electric, 120% Usage | Standard, 120% Usage | 75F | G4500570 | None | 200-300% | Vented Crawlspace | None | 1 | Vinyl, Light | Wood Frame | Natural Gas | 72F | 200% Usage | AC, SEER 13 | Central AC | Yes | Fuel Boiler, 80% AFUE | Non-Ducted Heating | Natural Gas Fuel Boiler | 25000-29999 | 20000-39999 | 20000-39999 | 40 ACH50 | R-13 | Uninsulated | Wood Stud, Uninsulated | Northeast | G45000700 | 1 | 200% | Hour19 | EF 15.9, 100% Usage | Composition Shingles | High | Occupied | Natural Gas Standard | Natural Gas | 35.02 | -80.62 | Electric, Premium, Heat Pump, Ventless, 120% Usage | 751.539 | 25.8645 | 70.7053 | 2.0834
2176 | Hour22 | In another census Place | Electric, 80% Usage | Electric, 80% Usage | EnergyStar, 80% Usage | 72F | G4500030 | 318 Rated kWh, 80% Usage | 200-300% | Vented Crawlspace | 1 Car | 2 | None | Brick | Electricity | 72F | 50% Usage | AC, SEER 13 | Central AC | Yes | Electric Furnace, 100% AFUE | Ducted Heating | Electricity Electric Furnace | 45000-49999 | 40000-59999 | 40000-59999 | 8 ACH50 | R-7 | Uninsulated | Brick, 12-in, 3-wythe, Uninsulated | Southeast | G45001500 | 2 | 50% | Hour20 | EF 19.9, 100% Usage | Composition Shingles | Low | Occupied | Electric Standard | Electricity | 33.37 | -81.97 | Electric, Premium, Heat Pump, Ventless, 80% Usage | 971.043 | 26.5809 | 79.8519 | 1.8076
3301 | Hour4 | Not in a census Place | Electric, 100% Usage | Electric, 100% Usage | EnergyStar, 100% Usage | 68F | G4500510 | None | 400%+ | Slab | 3 Car | 2 | Shingle, Composition, Medium | Wood Frame | Electricity | 78F | 100% Usage | AC, SEER 13 | Central AC | Yes | Electric Furnace, 100% AFUE | Ducted Heating | Electricity Electric Furnace | 140000-159999 | 140000+ | 100000-149999 | 6 ACH50 | R-30 | None | Wood Stud, R-19 | Northeast | G45001102 | 2 | 100% | Hour8 | EF 17.6, 100% Usage | Composition Shingles | Medium | Occupied | Natural Gas Standard | Natural Gas | 33.68 | -78.92 | Electric, Premium, Heat Pump, Ventless, 100% Usage | 904.097 | 26.8286 | 78.7872 | 3.6982
3301 | Hour19 | Not in a census Place | Gas, 80% Usage | Electric, 80% Usage | EnergyStar, 80% Usage | 76F | G4500790 | 290 Rated kWh, 80% Usage | 150-200% | Slab | 2 Car | 1 | Vinyl, Light | Wood Frame | Electricity | 78F | 50% Usage | Heat Pump | Heat Pump | Yes | ASHP, SEER 10, 6.2 HSPF | Ducted Heat Pump | Electricity ASHP | 40000-44999 | 40000-59999 | 40000-59999 | 8 ACH50 | R-30 | None | Wood Stud, R-11 | North | G45000603 | 3 | 50% | Hour11 | EF 17.6, 100% Usage | Composition Shingles | Low | Occupied | Electric Standard | Electricity | 33.97 | -81 | Electric, Premium, Heat Pump, Ventless, 80% Usage | 872.169 | 27.4042 | 69.9128 | 1.3967
1690 | Hour20 | In another census Place | Electric, 100% Usage | Electric, 100% Usage | Standard, 100% Usage | 75F | G4500510 | 290 Rated kWh, 100% Usage | 200-300% | Slab | 2 Car | 1 | None | Brick | Electricity | 76F | 100% Usage | AC, SEER 13 | Central AC | Yes | Electric Furnace, 100% AFUE | Ducted Heating | Electricity Electric Furnace | 35000-39999 | 20000-39999 | 20000-39999 | 15 ACH50 | R-30 | None | Brick, 12-in, 3-wythe, R-11 | South | G45001102 | 2 | 100% | Hour11 | EF 15.9, 100% Usage | Composition Shingles | Medium | Occupied | Electric Standard | Electricity | 33.68 | -78.92 | Electric, Premium, Heat Pump, Ventless, 100% Usage | 819.131 | 26.8286 | 78.7872 | 3.6982
2663 | Hour6 | In another census Place | Electric, 80% Usage | Electric, 80% Usage | EnergyStar, 80% Usage | 75F | G4500670 | 290 Rated kWh, 80% Usage | 0-100% | Slab | None | 1 | Vinyl, Light | Wood Frame | Electricity | 72F | 50% Usage | AC, SEER 13 | Central AC | Yes | Electric Furnace, 100% AFUE | Ducted Heating | Electricity Electric Furnace | <10000 | <20000 | <20000 | 15 ACH50 | R-30 | None | Wood Stud, R-11 | West | G45001000 | 1 | 50% | Hour15 | EF 15.9, 100% Usage | Composition Shingles | Low | Occupied | Propane Standard | Propane | 34.19 | -79.73 | Electric, Premium, Heat Pump, Ventless, 80% Usage | 803.861 | 26.9339 | 75.074 | 2.6877
8194 | Hour22 | Not in a census Place | Electric, 100% Usage | Electric, 100% Usage | Standard, 100% Usage | 70F | G4500750 | None | 150-200% | Slab | 3 Car | 2 | Vinyl, Light | Wood Frame | Electricity | 55F | 100% Usage | AC, SEER 15 | Central AC | Yes | Electric Furnace, 100% AFUE | Ducted Heating | Electricity Electric Furnace | 25000-29999 | 20000-39999 | 20000-39999 | 3 ACH50 | R-30 | None | Wood Stud, R-19 | East | G45001300 | 2 | 100% | Hour16 | EF 17.6, 100% Usage | Composition Shingles | Medium | Vacant | Electric Standard | Electricity | 33.46 | -80.86 | Electric, Premium, Heat Pump, Ventless, 100% Usage | 943.878 | 26.3084 | 76.5629 | 2.0778
1220 | Hour5 | Not in a census Place | Electric, 100% Usage | Electric, 100% Usage | EnergyStar, 100% Usage | 78F | G4500630 | 290 Rated kWh, 100% Usage | 400%+ | Unvented Crawlspace | None | 1 | None | Brick | Natural Gas | 80F | 100% Usage | AC, SEER 10 | Central AC | Yes | Fuel Furnace, 92.5% AFUE | Ducted Heating | Natural Gas Fuel Furnace | 100000-119999 | 100000-119999 | 100000-149999 | 20 ACH50 | R-19 | Uninsulated | Brick, 12-in, 3-wythe, R-19 | South | G45000601 | 2 | 100% | Hour18 | EF 19.9, 100% Usage | Composition Shingles | Medium | Occupied | Electric Standard | Electricity | 33.94 | -81.12 | Electric, Premium, Heat Pump, Ventless, 100% Usage | 686.039 | 27.9368 | 73.7627 | 2.5021
1690 | Hour18 | Not in a census Place | Gas, 100% Usage | Electric, 100% Usage | EnergyStar, 100% Usage | 72F | G4500070 | 318 Rated kWh, 100% Usage | 300-400% | Vented Crawlspace | None | 1 | Vinyl, Light | Wood Frame | Natural Gas | 70F | 100% Usage | AC, SEER 13 | Central AC | Yes | Fuel Furnace, 76% AFUE | Ducted Heating | Natural Gas Fuel Furnace | 80000-99999 | 80000-99999 | 60000-99999 | 10 ACH50 | R-30 | Uninsulated | Wood Stud, Uninsulated | Northwest | G45000200 | 4 | 100% | Hour12 | EF 6.7, 100% Usage | Composition Shingles | Medium | Occupied | Natural Gas Standard | Natural Gas | 34.5 | -82.71 | Electric, Premium, Heat Pump, Ventless, 100% Usage | 942.119 | 25.8333 | 75.0295 | 2.162
2176 | Hour7 | SC, Florence | Electric, 120% Usage | Electric, 120% Usage | EnergyStar, 120% Usage | 75F | G4500410 | None | 300-400% | Slab | None | 1 | None | Brick | Electricity | 60F | 200% Usage | AC, SEER 10 | Central AC | Yes | Electric Furnace, 100% AFUE | Ducted Heating | Electricity Electric Furnace | 40000-44999 | 40000-59999 | 40000-59999 | 20 ACH50 | R-13 | None | Brick, 12-in, 3-wythe, Uninsulated | West | G45000900 | 1 | 200% | Hour20 | EF 17.6, 100% Usage | Asphalt Shingles, Medium | High | Occupied | Electric Standard | Electricity | 34.19 | -79.73 | Electric, Premium, Heat Pump, Ventless, 120% Usage | 1320.154 | 26.9339 | 75.074 | 2.6877
1220 | Hour3 | Not in a census Place | Electric, 80% Usage | Electric, 80% Usage | Standard, 80% Usage | 78F | G4500330 | None | 200-300% | Slab | None | 1 | Brick, Medium/Dark | Wood Frame | Electricity | 75F | 50% Usage | Room AC, EER 10.7 | Room AC | Yes | Electric Furnace, 100% AFUE | Ducted Heating | Electricity Electric Furnace | 40000-44999 | 40000-59999 | 40000-59999 | 25 ACH50 | R-13 | None | Wood Stud, R-11 | West | G45001000 | 2 | 50% | Hour14 | EF 17.6, 100% Usage | Metal, Dark | Low | Occupied | Electric Standard | Electricity | 34.79 | -79.37 | Electric, Premium, Heat Pump, Ventless, 80% Usage | 576.611 | 26.5634 | 73.5288 | 2.6614
1220 | Hour6 | Not in a census Place | Electric, 120% Usage | Electric, 120% Usage | EnergyStar, 120% Usage | 75F | G4500590 | 318 Rated kWh, 120% Usage | 100-150% | Vented Crawlspace | None | 1 | Stucco, Light | Brick | Electricity | 78F | 200% Usage | Room AC, EER 9.8 | Room AC | No | Electric Baseboard, 100% Efficiency | Non-Ducted Heating | Electricity Baseboard | 15000-19999 | <20000 | <20000 | 10 ACH50 | R-13 | Uninsulated | Brick, 12-in, 3-wythe, Uninsulated | Northwest | G45000105 | 1 | 200% | Hour18 | EF 17.6, 100% Usage | Composition Shingles | High | Occupied | Electric Standard | Electricity | 34.25 | -82.16 | Electric, Premium, Heat Pump, Ventless, 120% Usage | 741.862 | 25.0049 | 82.1359 | 1.7288
1690 | Hour10 | Not in a census Place | Electric, 100% Usage | Electric, 100% Usage | Standard, 100% Usage | 70F | G4500510 | None | 400%+ | Slab | 2 Car | 1 | Vinyl, Light | Wood Frame | Electricity | 78F | 100% Usage | AC, SEER 13 | Central AC | Yes | Electric Furnace, 100% AFUE | Ducted Heating | Electricity Electric Furnace | 70000-79999 | 60000-79999 | 60000-99999 | 7 ACH50 | R-30 | None | Wood Stud, R-11 | Northeast | G45001101 | 2 | 100% | Hour21 | EF 17.6, 100% Usage | Slate | Medium | Occupied | Electric Standard | Electricity | 33.68 | -78.92 | Electric, Premium, Heat Pump, Ventless, 100% Usage | 932.373 | 26.8286 | 78.7872 | 3.6982
1220 | Hour2 | In another census Place | Electric, 120% Usage | Electric, 120% Usage | EnergyStar, 120% Usage | 72F | G4500150 | None | 400%+ | Slab | None | 1 | Vinyl, Light | Wood Frame | Electricity | 55F | 200% Usage | Heat Pump | Heat Pump | Yes | ASHP, SEER 13, 7.7 HSPF | Ducted Heat Pump | Electricity ASHP | 100000-119999 | 100000-119999 | 100000-149999 | 10 ACH50 | R-30 | None | Wood Stud, R-19 | West | G45001204 | 2 | 200% | Hour13 | EF 17.6, 100% Usage | Wood Shingles | High | Vacant | Electric Standard | Electricity | 32.9 | -80.04 | Electric, Premium, Heat Pump, Ventless, 120% Usage | 316.845 | 27.3042 | 80.0156 | 2.915
2663 | Hour18 | In another census Place | Electric, 100% Usage | Electric, 100% Usage | Standard, 100% Usage | 72F | G4500830 | 290 Rated kWh, 100% Usage | 400%+ | Slab | 2 Car | 2 | None | Concrete | Electricity | 68F | 100% Usage | AC, SEER 10 | Central AC | Yes | Electric Furnace, 100% AFUE | Ducted Heating | Electricity Electric Furnace | 80000-99999 | 80000-99999 | 60000-99999 | 6 ACH50 | None | None | CMU, 6-in Hollow, R-11 | West | G45000301 | 3 | 100% | Hour17 | EF 17.6, 100% Usage | Composition Shingles | Medium | Occupied | Electric Premium | Electricity | 34.9 | -82.22 | Electric, Premium, Heat Pump, Ventless, 100% Usage | 862.515 | 25.1982 | 78.4795 | 2.0459
2176 | Hour20 | In another census Place | Electric, 100% Usage | Gas, 100% Usage | EnergyStar, 100% Usage | 72F | G4500030 | 290 Rated kWh, 100% Usage | 400%+ | Slab | 2 Car | 1 | Vinyl, Light | Wood Frame | Electricity | 65F | 100% Usage | AC, SEER 13 | Central AC | Yes | Electric Furnace, 100% AFUE | Ducted Heating | Electricity Electric Furnace | 100000-119999 | 100000-119999 | 100000-149999 | 10 ACH50 | R-30 | None | Wood Stud, R-19 | West | G45001500 | 4 | 100% | Hour14 | EF 15.9, 100% Usage | Composition Shingles | Medium | Occupied | Electric Standard | Electricity | 33.37 | -81.97 | Electric, Premium, Heat Pump, Ventless, 100% Usage | 1280.3811 | 26.5809 | 79.8519 | 1.8076
3301 | Hour22 | Not in a census Place | Gas, 120% Usage | Gas, 120% Usage | EnergyStar, 120% Usage | 68F | G4500450 | None | 150-200% | Vented Crawlspace | 2 Car | 2 | None | Brick | Natural Gas | 68F | 200% Usage | AC, SEER 15 | Central AC | Yes | Fuel Furnace, 80% AFUE | Ducted Heating | Natural Gas Fuel Furnace | 20000-24999 | 20000-39999 | 20000-39999 | 15 ACH50 | R-30 | Ceiling R-19 | Brick, 12-in, 3-wythe, R-19 | North | G45000105 | 1 | 200% | Hour10 | EF 15.9, 100% Usage | Composition Shingles | High | Occupied | Natural Gas Standard | Natural Gas | 34.9 | -82.22 | Electric, Premium, Heat Pump, Ventless, 120% Usage | 1373.672 | 25.1982 | 78.4795 | 2.0459
2176 | Hour22 | Not in a census Place | Electric, 80% Usage | Electric, 80% Usage | Standard, 80% Usage | 72F | G4500730 | 290 Rated kWh, 80% Usage | 0-100% | Slab | 2 Car | 1 | Wood, Medium/Dark | Wood Frame | Electricity | 72F | 50% Usage | Heat Pump | Heat Pump | Yes | ASHP, SEER 13, 7.7 HSPF | Ducted Heat Pump | Electricity ASHP | <10000 | <20000 | <20000 | 3 ACH50 | R-30 | None | Wood Stud, R-11 | North | G45000101 | 4 | 50% | Hour11 | EF 17.6, 100% Usage | Composition Shingles | Low | Occupied | Electric Standard | Electricity | 34.67 | -82.89 | Electric, Premium, Heat Pump, Ventless, 80% Usage | 943.958 | 25.2498 | 77.4672 | 1.6347
3301 | Hour7 | Not in a census Place | Electric, 100% Usage | Electric, 100% Usage | Standard, 100% Usage | 75F | G4500790 | None | 400%+ | Vented Crawlspace | 1 Car | 2 | Vinyl, Light | Wood Frame | Natural Gas | 72F | 100% Usage | AC, SEER 13 | Central AC | Yes | Fuel Furnace, 80% AFUE | Ducted Heating | Natural Gas Fuel Furnace | 140000-159999 | 140000+ | 150000+ | 15 ACH50 | R-30 | Uninsulated | Wood Stud, Uninsulated | Northeast | G45000603 | 3 | 100% | Hour22 | EF 17.6, 100% Usage | Composition Shingles | Medium | Occupied | Natural Gas Standard | Natural Gas | 33.97 | -81 | Electric, Premium, Heat Pump, Ventless, 100% Usage | 1261.282 | 27.4042 | 69.9128 | 1.3967
1220 | Hour14 | In another census Place | Electric, 120% Usage | Electric, 120% Usage | EnergyStar, 120% Usage | 70F | G4500710 | None | 200-300% | Slab | 1 Car | 1 | None | Brick | Electricity | 70F | 200% Usage | Room AC, EER 10.7 | Room AC | No | Electric Baseboard, 100% Efficiency | Non-Ducted Heating | Electricity Baseboard | 45000-49999 | 40000-59999 | 40000-59999 | 8 ACH50 | R-13 | None | Brick, 12-in, 3-wythe, Uninsulated | North | G45000400 | 2 | 200% | Hour19 | EF 6.7, 100% Usage | Asphalt Shingles, Medium | High | Occupied | Electric Standard | Electricity | 33.94 | -81.12 | Electric, Premium, Heat Pump, Ventless, 120% Usage | 1075.587 | 27.9368 | 73.7627 | 2.5021
2663 | Hour1 | In another census Place | Gas, 120% Usage | Electric, 120% Usage | EnergyStar, 120% Usage | 72F | G4500290 | 290 Rated kWh, 120% Usage | 0-100% | Slab | 1 Car | 2 | Wood, Medium/Dark | Wood Frame | Natural Gas | 70F | 200% Usage | AC, SEER 15 | Central AC | Yes | Fuel Furnace, 92.5% AFUE | Ducted Heating | Natural Gas Fuel Furnace | <10000 | <20000 | <20000 | 20 ACH50 | R-7 | None | Wood Stud, R-11 | North | G45001300 | 1 | 200% | Hour18 | EF 15.9, 100% Usage | Composition Shingles | High | Occupied | Natural Gas Premium | Natural Gas | 32.48 | -80.72 | Electric, Premium, Heat Pump, Ventless, 120% Usage | 1448.282 | 27.8985 | 81.0939 | 2.3638
1690 | Hour2 | Not in a census Place | Electric, 100% Usage | Electric, 100% Usage | EnergyStar, 100% Usage | 70F | G4500790 | None | 300-400% | Slab | None | 2 | Wood, Medium/Dark | Wood Frame | Natural Gas | 70F | 100% Usage | AC, SEER 13 | Central AC | Yes | Fuel Furnace, 80% AFUE | Ducted Heating | Natural Gas Fuel Furnace | 80000-99999 | 80000-99999 | 60000-99999 | 4 ACH50 | R-19 | None | Wood Stud, R-15 | Southwest | G45000605 | 3 | 100% | Hour8 | EF 19.9, 100% Usage | Composition Shingles | Medium | Occupied | Natural Gas Standard | Natural Gas | 33.97 | -81 | Electric, Premium, Heat Pump, Ventless, 100% Usage | 1042.119 | 27.4042 | 69.9128 | 1.3967
2176 | Hour20 | Not in a census Place | Electric, 100% Usage | Electric, 100% Usage | Standard, 100% Usage | 72F | G4500790 | 290 Rated kWh, 100% Usage | 400%+ | Vented Crawlspace | None | 2 | Vinyl, Light | Wood Frame | Electricity | 55F | 100% Usage | Heat Pump | Heat Pump | Yes | ASHP, SEER 13, 7.7 HSPF | Ducted Heat Pump | Electricity ASHP | 140000-159999 | 140000+ | 150000+ | 40 ACH50 | R-30 | Uninsulated | Wood Stud, Uninsulated | South | G45000605 | 2 | 100% | Hour17 | EF 15.9, 100% Usage | Composition Shingles | Medium | Vacant | Electric Standard | Electricity | 33.97 | -81 | Electric, Premium, Heat Pump, Ventless, 100% Usage | 678.567 | 27.4042 | 69.9128 | 1.3967
1220 | Hour1 | Not in a census Place | Electric, 80% Usage | Electric, 80% Usage | Standard, 80% Usage | 72F | G4500830 | 290 Rated kWh, 80% Usage | 0-100% | Unvented Crawlspace | 1 Car | 2 | Vinyl, Light | Wood Frame | Electricity | 72F | 50% Usage | Heat Pump | Heat Pump | Yes | ASHP, SEER 10, 6.2 HSPF | Ducted Heat Pump | Electricity ASHP | 10000-14999 | <20000 | <20000 | 10 ACH50 | R-30 | Uninsulated | Wood Stud, R-19 | West | G45000302 | 1 | 50% | Hour12 | EF 19.9, 100% Usage | Composition Shingles | Low | Occupied | Electric Premium | Electricity | 34.9 | -82.22 | Electric, Premium, Heat Pump, Ventless, 80% Usage | 725.134 | 25.1982 | 78.4795 | 2.0459
1690 | Hour18 | Not in a census Place | Electric, 100% Usage | Gas, 100% Usage | Standard, 100% Usage | 68F | G4500750 | None | 400%+ | Slab | 2 Car | 1 | None | Brick | Natural Gas | 72F | 100% Usage | AC, SEER 13 | Central AC | Yes | Fuel Furnace, 80% AFUE | Ducted Heating | Natural Gas Fuel Furnace | 50000-59999 | 40000-59999 | 40000-59999 | 15 ACH50 | R-30 | None | Brick, 12-in, 3-wythe, R-7 | South | G45001300 | 1 | 100% | Hour18 | EF 15.9, 100% Usage | Wood Shingles | Medium | Occupied | Natural Gas Standard | Natural Gas | 33.46 | -80.86 | Electric, Premium, Heat Pump, Ventless, 100% Usage | 810.737 | 26.3084 | 76.5629 | 2.0778
1690 | Hour17 | In another census Place | Electric, 80% Usage | Electric, 80% Usage | Standard, 80% Usage | 70F | G4500910 | None | 400%+ | Unheated Basement | 2 Car | 1 | Brick, Medium/Dark | Wood Frame | Natural Gas | 70F | 50% Usage | AC, SEER 15 | Central AC | Yes | Fuel Furnace, 80% AFUE | Ducted Heating | Natural Gas Fuel Furnace | 80000-99999 | 80000-99999 | 60000-99999 | 7 ACH50 | R-30 | Uninsulated | Wood Stud, R-11 | Northeast | G45000501 | 3 | 50% | Hour15 | EF 17.6, 100% Usage | Composition Shingles | Low | Occupied | Natural Gas Standard | Natural Gas | 34.99 | -81.06 | Electric, Premium, Heat Pump, Ventless, 80% Usage | 999.643 | 25.7772 | 78.0064 | 1.6001
1690 | Hour22 | In another census Place | Electric, 100% Usage | Electric, 100% Usage | EnergyStar, 100% Usage | 70F | G4500830 | None | 400%+ | Slab | None | 2 | Vinyl, Light | Brick | Electricity | 72F | 100% Usage | Heat Pump | Heat Pump | Yes | ASHP, SEER 10, 6.2 HSPF | Ducted Heat Pump | Electricity ASHP | 160000-179999 | 140000+ | 150000+ | 7 ACH50 | R-30 | None | Brick, 12-in, 3-wythe, R-11 | North | G45000302 | 3 | 100% | Hour17 | EF 17.6, 100% Usage | Metal, Dark | Medium | Occupied | Electric Standard | Electricity | 34.9 | -82.22 | Electric, Premium, Heat Pump, Ventless, 100% Usage | 917.966 | 25.1982 | 78.4795 | 2.0459
2663 | Hour20 | SC, Rock Hill | Electric, 80% Usage | Gas, 80% Usage | Standard, 80% Usage | 72F | G4500910 | None | 400%+ | Slab | 2 Car | 2 | Vinyl, Light | Wood Frame | Natural Gas | 68F | 50% Usage | AC, SEER 13 | Central AC | Yes | Fuel Furnace, 80% AFUE | Ducted Heating | Natural Gas Fuel Furnace | 120000-139999 | 120000-139999 | 100000-149999 | 15 ACH50 | R-19 | None | Wood Stud, R-11 | Northeast | G45000502 | 4 | 50% | Hour14 | EF 10.5, 100% Usage | Composition Shingles | Low | Occupied | Natural Gas Standard | Natural Gas | 34.99 | -81.06 | Electric, Premium, Heat Pump, Ventless, 80% Usage | 1224.9844 | 25.7772 | 78.0064 | 1.6001
885 | Hour23 | In another census Place | Electric, 120% Usage | Electric, 120% Usage | Standard, 120% Usage | 78F | G4500070 | 290 Rated kWh, 120% Usage | 300-400% | Slab | None | 1 | Brick, Medium/Dark | Wood Frame | Electricity | 72F | 200% Usage | AC, SEER 10 | Central AC | Yes | Electric Furnace, 100% AFUE | Ducted Heating | Electricity Electric Furnace | 50000-59999 | 40000-59999 | 40000-59999 | 30 ACH50 | R-19 | None | Wood Stud, Uninsulated | Southeast | G45000200 | 2 | 200% | Hour17 | EF 19.9, 100% Usage | Asphalt Shingles, Medium | High | Occupied | Electric Standard | Electricity | 34.5 | -82.71 | Electric, Premium, Heat Pump, Ventless, 120% Usage | 804.663 | 25.8333 | 75.0295 | 2.162
1690 | Hour7 | Not in a census Place | Electric, 100% Usage | Electric, 100% Usage | EnergyStar, 100% Usage | 72F | G4500550 | None | 400%+ | Vented Crawlspace | 2 Car | 2 | Brick, Medium/Dark | Wood Frame | Electricity | 76F | 100% Usage | None | None | Yes | Electric Furnace, 100% AFUE | Ducted Heating | Electricity Electric Furnace | 80000-99999 | 80000-99999 | 60000-99999 | 6 ACH50 | R-19 | Ceiling R-19 | Wood Stud, R-19 | North | G45000605 | 2 | 100% | Hour0 | EF 17.6, 100% Usage | Wood Shingles | Medium | Occupied | Electric Standard | Electricity | 33.97 | -80.48 | Electric, Premium, Heat Pump, Ventless, 100% Usage | 787.514 | 26.5517 | 74.3309 | 2.3629
8194 | Hour5 | Not in a census Place | Gas, 100% Usage | Electric, 100% Usage | EnergyStar, 100% Usage | 72F | G4500910 | None | 400%+ | Ambient | None | 2 | Vinyl, Light | Wood Frame | Natural Gas | 70F | 100% Usage | AC, SEER 15 | Central AC | Yes | Fuel Furnace, 92.5% AFUE | Ducted Heating | Natural Gas Fuel Furnace | 120000-139999 | 120000-139999 | 100000-149999 | 3 ACH50 | R-30 | Ceiling R-13 | Wood Stud, R-11 | Southeast | G45000502 | 4 | 100% | Hour9 | EF 15.9, 100% Usage | Composition Shingles | Medium | Occupied | Natural Gas Standard | Natural Gas | 34.99 | -81.06 | Electric, Premium, Heat Pump, Ventless, 100% Usage | 1836.552 | 25.7772 | 78.0064 | 1.6001
1220 | Hour23 | Not in a census Place | Electric, 120% Usage | Electric, 120% Usage | EnergyStar, 120% Usage | 75F | G4500310 | None | 300-400% | Slab | 1 Car | 2 | Vinyl, Light | Wood Frame | Electricity | 68F | 200% Usage | Heat Pump | Heat Pump | Yes | ASHP, SEER 13, 7.7 HSPF | Ducted Heat Pump | Electricity ASHP | 45000-49999 | 40000-59999 | 40000-59999 | 30 ACH50 | R-13 | None | Wood Stud, Uninsulated | South | G45000900 | 1 | 200% | Hour3 | EF 10.5, 100% Usage | Composition Shingles | High | Occupied | Electric Standard | Electricity | 34.19 | -79.73 | Electric, Premium, Heat Pump, Ventless, 120% Usage | 845.371 | 26.9339 | 75.074 | 2.6877
2176 | Hour6 | Not in a census Place | Electric, 100% Usage | Electric, 100% Usage | EnergyStar, 100% Usage | 78F | G4500790 | None | 0-100% | Ambient | None | 1 | Wood, Medium/Dark | Wood Frame | Electricity | 70F | 100% Usage | AC, SEER 13 | Central AC | Yes | Electric Furnace, 100% AFUE | Ducted Heating | Electricity Electric Furnace | <10000 | <20000 | <20000 | 15 ACH50 | R-19 | Ceiling R-13 | Wood Stud, R-11 | South | G45000605 | 2 | 100% | Hour19 | EF 17.6, 100% Usage | Composition Shingles | Medium | Occupied | Electric Standard | Electricity | 33.97 | -81 | Electric, Premium, Heat Pump, Ventless, 100% Usage | 839.654 | 27.4042 | 69.9128 | 1.3967
1690 | Hour1 | SC, Columbia | Electric, 80% Usage | Electric, 80% Usage | Standard, 80% Usage | 75F | G4500790 | 318 Rated kWh, 80% Usage | 300-400% | Vented Crawlspace | None | 2 | Brick, Medium/Dark | Wood Frame | Electricity | 72F | 50% Usage | AC, SEER 10 | Central AC | Yes | Electric Furnace, 100% AFUE | Ducted Heating | Electricity Electric Furnace | 60000-69999 | 60000-79999 | 60000-99999 | 20 ACH50 | R-19 | Uninsulated | Wood Stud, R-11 | South | G45000604 | 2 | 50% | Hour11 | EF 17.6, 100% Usage | Wood Shingles | Low | Occupied | Electric Standard | Electricity | 33.97 | -81 | Electric, Premium, Heat Pump, Ventless, 80% Usage | 667.933 | 27.4042 | 69.9128 | 1.3967
3301 | Hour18 | Not in a census Place | Gas, 100% Usage | Gas, 100% Usage | EnergyStar, 100% Usage | 72F | G4500230 | 290 Rated kWh, 100% Usage | 400%+ | Vented Crawlspace | None | 2 | Aluminum, Light | Steel Frame | Natural Gas | 68F | 100% Usage | AC, SEER 13 | Central AC | Yes | Fuel Furnace, 80% AFUE | Ducted Heating | Natural Gas Fuel Furnace | 120000-139999 | 120000-139999 | 100000-149999 | 15 ACH50 | R-13 | Uninsulated | Wood Stud, Uninsulated | North | G45000400 | 2 | 100% | Hour8 | EF 17.6, 100% Usage | Composition Shingles | Medium | Occupied | Natural Gas Standard | Natural Gas | 34.99 | -81.06 | Electric, Premium, Heat Pump, Ventless, 100% Usage | 1274.303 | 25.7772 | 78.0064 | 1.6001
1690 | Hour3 | Not in a census Place | Electric, 80% Usage | Electric, 80% Usage | Standard, 80% Usage | 72F | G4500750 | 290 Rated kWh, 80% Usage | 400%+ | Slab | None | 1 | Brick, Medium/Dark | Wood Frame | Electricity | 70F | 50% Usage | AC, SEER 10 | Central AC | Yes | Electric Furnace, 100% AFUE | Ducted Heating | Electricity Electric Furnace | 80000-99999 | 80000-99999 | 60000-99999 | 8 ACH50 | R-7 | None | Wood Stud, Uninsulated | West | G45001300 | 2 | 50% | Hour9 | EF 6.7, 100% Usage | Composition Shingles | Low | Occupied | Electric Standard | Electricity | 33.46 | -80.86 | Electric, Premium, Heat Pump, Ventless, 80% Usage | 879.81 | 26.3084 | 76.5629 | 2.0778
1220 | Hour21 | SC, North Charleston | Electric, 120% Usage | Electric, 120% Usage | Standard, 120% Usage | 68F | G4500350 | 318 Rated kWh, 120% Usage | 400%+ | Vented Crawlspace | None | 1 | None | Brick | Electricity | 75F | 200% Usage | Heat Pump | Heat Pump | Yes | ASHP, SEER 15, 8.5 HSPF | Ducted Heat Pump | Electricity ASHP | 80000-99999 | 80000-99999 | 60000-99999 | 30 ACH50 | R-13 | Uninsulated | Brick, 12-in, 3-wythe, Uninsulated | Northwest | G45001204 | 2 | 200% | Hour20 | EF 6.7, 100% Usage | Composition Shingles | High | Occupied | Electric Standard | Electricity | 32.9 | -80.04 | Electric, Premium, Heat Pump, Ventless, 120% Usage | 1279.795 | 27.3042 | 80.0156 | 2.915
1220 | Hour20 | In another census Place | Gas, 100% Usage | Electric, 100% Usage | Standard, 100% Usage | 76F | G4500890 | 290 Rated kWh, 100% Usage | 400%+ | Slab | None | 1 | Aluminum, Light | Wood Frame | Electricity | 68F | 100% Usage | Heat Pump | Heat Pump | Yes | ASHP, SEER 13, 7.7 HSPF | Ducted Heat Pump | Electricity ASHP | 140000-159999 | 140000+ | 150000+ | 25 ACH50 | R-7 | None | Wood Stud, Uninsulated | South | G45000800 | 2 | 100% | Hour20 | EF 17.6, 100% Usage | Composition Shingles | Medium | Occupied | Electric Standard | Electricity | 34.19 | -79.73 | Electric, Premium, Heat Pump, Ventless, 100% Usage | 760.181 | 26.9339 | 75.074 | 2.6877
2176 | Hour8 | Not in a census Place | Electric, 100% Usage | Electric, 100% Usage | Standard, 100% Usage | 70F | G4500630 | 318 Rated kWh, 100% Usage | 200-300% | Slab | None | 2 | Aluminum, Light | Steel Frame | Electricity | 76F | 100% Usage | Heat Pump | Heat Pump | Yes | ASHP, SEER 15, 8.5 HSPF | Ducted Heat Pump | Electricity ASHP | 100000-119999 | 100000-119999 | 100000-149999 | 8 ACH50 | R-30 | None | Wood Stud, R-11 | Southeast | G45000601 | 7 | 100% | Hour19 | EF 17.6, 100% Usage | Asphalt Shingles, Medium | Medium | Occupied | Electric Standard | Electricity | 33.94 | -81.12 | Electric, Premium, Heat Pump, Ventless, 100% Usage | 1234.135 | 27.9368 | 73.7627 | 2.5021
2176 | Hour7 | Not in a census Place | Gas, 100% Usage | Electric, 100% Usage | EnergyStar, 100% Usage | 70F | G4500250 | 290 Rated kWh, 100% Usage | 100-150% | Slab | None | 1 | Vinyl, Light | Wood Frame | Natural Gas | 68F | 100% Usage | AC, SEER 10 | Central AC | Yes | Fuel Furnace, 76% AFUE | Ducted Heating | Natural Gas Fuel Furnace | 20000-24999 | 20000-39999 | 20000-39999 | 10 ACH50 | R-13 | None | Wood Stud, Uninsulated | East | G45000700 | 2 | 100% | Hour10 | EF 15.9, 100% Usage | Composition Shingles | Medium | Occupied | Natural Gas Standard | Natural Gas | 35.02 | -80.62 | Electric, Premium, Heat Pump, Ventless, 100% Usage | 992.475 | 25.8645 | 70.7053 | 2.0834
2176 | Hour14 | Not in a census Place | Gas, 80% Usage | None | None | 72F | G4500630 | None | 400%+ | Slab | 2 Car | 1 | None | Brick | Electricity | 75F | 50% Usage | AC, SEER 13 | Central AC | Yes | Electric Furnace, 100% AFUE | Ducted Heating | Electricity Electric Furnace | 100000-119999 | 100000-119999 | 100000-149999 | 7 ACH50 | R-19 | None | Brick, 12-in, 3-wythe, R-19 | Northwest | G45000602 | 2 | 50% | Hour11 | EF 17.6, 100% Usage | Composition Shingles | Low | Occupied | Electric Standard | Electricity | 33.94 | -81.12 |  | 732.624 | 27.9368 | 73.7627 | 2.5021
1220 | Hour3 | Not in a census Place | Electric, 100% Usage | Electric, 100% Usage | EnergyStar, 100% Usage | 78F | G4500510 | None | 0-100% | Slab | None | 1 | None | Brick | Electricity | 70F | 100% Usage | AC, SEER 15 | Central AC | Yes | Electric Furnace, 100% AFUE | Ducted Heating | Electricity Electric Furnace | <10000 | <20000 | <20000 | 10 ACH50 | R-30 | None | Brick, 12-in, 3-wythe, R-15 | North | G45001101 | 1 | 100% | Hour17 | EF 17.6, 100% Usage | Composition Shingles | Medium | Occupied | Electric Standard | Electricity | 33.68 | -78.92 | Electric, Premium, Heat Pump, Ventless, 100% Usage | 513.156 | 26.8286 | 78.7872 | 3.6982
2663 | Hour11 | Not in a census Place | Electric, 120% Usage | Electric, 120% Usage | Standard, 120% Usage | 70F | G4500830 | None | 400%+ | Vented Crawlspace | None | 2 | None | Concrete | Electricity | 60F | 200% Usage | Heat Pump | Heat Pump | Yes | ASHP, SEER 10, 6.2 HSPF | Ducted Heat Pump | Electricity ASHP | 180000-199999 | 140000+ | 150000+ | 15 ACH50 | R-19 | Uninsulated | CMU, 6-in Hollow, Uninsulated | Southwest | G45000302 | 2 | 200% | Hour9 | EF 17.6, 100% Usage | Composition Shingles | High | Occupied | Electric Tankless | Electricity | 34.9 | -82.22 | Electric, Premium, Heat Pump, Ventless, 120% Usage | 1668.073 | 25.1982 | 78.4795 | 2.0459
2176 | Hour7 | Not in a census Place | Electric, 100% Usage | None | None | 75F | G4500030 | None | 400%+ | Vented Crawlspace | None | 2 | Vinyl, Light | Wood Frame | Electricity | 70F | 100% Usage | AC, SEER 13 | Central AC | Yes | Electric Furnace, 100% AFUE | Ducted Heating | Electricity Electric Furnace | 70000-79999 | 60000-79999 | 60000-99999 | 15 ACH50 | R-30 | Ceiling R-19 | Wood Stud, R-11 | Northeast | G45001500 | 2 | 100% | Hour17 | EF 17.6, 100% Usage | Composition Shingles | Medium | Occupied | Electric Standard | Electricity | 33.37 | -81.97 |  | 862.209 | 26.5809 | 79.8519 | 1.8076
2176 | Hour0 | In another census Place | Electric, 120% Usage | Electric, 120% Usage | EnergyStar, 120% Usage | 72F | G4500030 | None | 400%+ | Slab | 2 Car | 1 | Shingle, Composition, Medium | Wood Frame | Electricity | 65F | 200% Usage | AC, SEER 13 | Central AC | Yes | Electric Furnace, 100% AFUE | Ducted Heating | Electricity Electric Furnace | 120000-139999 | 120000-139999 | 100000-149999 | 3 ACH50 | R-30 | None | Wood Stud, R-11 | West | G45001500 | 3 | 200% | Hour7 | EF 17.6, 100% Usage | Composition Shingles | High | Occupied | Electric Standard | Electricity | 33.37 | -81.97 | Electric, Premium, Heat Pump, Ventless, 120% Usage | 1107.777 | 26.5809 | 79.8519 | 1.8076
1690 | Hour21 | Not in a census Place | Gas, 100% Usage | Electric, 100% Usage | EnergyStar, 100% Usage | 78F | G4500450 | None | 400%+ | Slab | 2 Car | 1 | Vinyl, Light | Wood Frame | Natural Gas | 70F | 100% Usage | AC, SEER 13 | Central AC | Yes | Fuel Furnace, 92.5% AFUE | Ducted Heating | Natural Gas Fuel Furnace | 100000-119999 | 100000-119999 | 100000-149999 | 15 ACH50 | R-30 | None | Wood Stud, R-15 | West | G45000104 | 3 | 100% | Hour13 | EF 17.6, 100% Usage | Composition Shingles | Medium | Occupied | Natural Gas Standard | Natural Gas | 34.9 | -82.22 | Electric, Premium, Heat Pump, Ventless, 100% Usage | 767.966 | 25.1982 | 78.4795 | 2.0459
1690 | Hour21 | Not in a census Place | Electric, 100% Usage | Electric, 100% Usage | Standard, 100% Usage | 78F | G4500190 | None | 200-300% | Vented Crawlspace | None | 2 | None | Brick | Electricity | 68F | 100% Usage | Heat Pump | Heat Pump | Yes | ASHP, SEER 13, 7.7 HSPF | Ducted Heat Pump | Electricity ASHP | 40000-44999 | 40000-59999 | 40000-59999 | 6 ACH50 | R-30 | Ceiling R-19 | Brick, 12-in, 3-wythe, R-11 | East | G45001202 | 2 | 100% | Hour9 | EF 17.6, 100% Usage | Composition Shingles | Medium | Occupied | Electric Standard | Electricity | 32.9 | -80.04 | Electric, Premium, Heat Pump, Ventless, 100% Usage | 655.706 | 27.3042 | 80.0156 | 2.915
885 | Hour3 | Not in a census Place | Gas, 120% Usage | Gas, 120% Usage | EnergyStar, 120% Usage | 78F | G4500910 | None | 150-200% | Slab | None | 1 | Brick, Medium/Dark | Wood Frame | Natural Gas | 70F | 200% Usage | None | None | No | Fuel Wall/Floor Furnace, 60% AFUE | Non-Ducted Heating | Natural Gas Fuel Wall/Floor Furnace | 20000-24999 | 20000-39999 | 20000-39999 | 20 ACH50 | R-19 | None | Wood Stud, Uninsulated | South | G45000501 | 1 | 200% | Hour11 | EF 17.6, 100% Usage | Slate | High | Occupied | Natural Gas Standard | Natural Gas | 34.99 | -81.06 | Electric, Premium, Heat Pump, Ventless, 120% Usage | 975.2911 | 25.7772 | 78.0064 | 1.6001
2176 | Hour0 | Not in a census Place | Electric, 100% Usage | Electric, 100% Usage | EnergyStar, 100% Usage | 65F | G4500450 | 290 Rated kWh, 100% Usage | 400%+ | Slab | 2 Car | 1 | Wood, Medium/Dark | Wood Frame | Electricity | 70F | 100% Usage | AC, SEER 8 | Central AC | Yes | Electric Furnace, 100% AFUE | Ducted Heating | Electricity Electric Furnace | 160000-179999 | 140000+ | 150000+ | 15 ACH50 | R-13 | None | Wood Stud, R-11 | East | G45000103 | 2 | 100% | Hour7 | EF 15.9, 100% Usage | Composition Shingles | Medium | Occupied | Electric Standard | Electricity | 34.9 | -82.22 | Electric, Premium, Heat Pump, Ventless, 100% Usage | 1094.157 | 25.1982 | 78.4795 | 2.0459
2176 | Hour17 | Not in a census Place | Gas, 100% Usage | Gas, 100% Usage | EnergyStar, 100% Usage | 76F | G4500470 | 290 Rated kWh, 100% Usage | 200-300% | Vented Crawlspace | 2 Car | 3 | Wood, Medium/Dark | Wood Frame | Natural Gas | 65F | 100% Usage | AC, SEER 13 | Central AC | Yes | Fuel Wall/Floor Furnace, 68% AFUE | Non-Ducted Heating | Natural Gas Fuel Wall/Floor Furnace | 80000-99999 | 80000-99999 | 60000-99999 | 15 ACH50 | R-30 | Uninsulated | Wood Stud, Uninsulated | Northwest | G45001600 | 6 | 100% | Hour17 | EF 10.5, 100% Usage | Composition Shingles | Medium | Occupied | Natural Gas Standard | Natural Gas | 34.25 | -82.16 | Electric, Premium, Heat Pump, Ventless, 100% Usage | 1215.982 | 25.0049 | 82.1359 | 1.7288
1690 | Hour4 | SC, Sumter | Propane, 80% Usage | Electric, 80% Usage | EnergyStar, 80% Usage | 76F | G4500850 | None | 400%+ | Vented Crawlspace | 1 Car | 1 | None | Brick | Electricity | 55F | 50% Usage | Room AC, EER 9.8 | Room AC | No | Electric Baseboard, 100% Efficiency | Non-Ducted Heating | Electricity Baseboard | 140000-159999 | 140000+ | 100000-149999 | 15 ACH50 | R-19 | Uninsulated | Brick, 12-in, 3-wythe, R-7 | South | G45000800 | 4 | 50% | Hour17 | EF 17.6, 100% Usage | Composition Shingles | Low | Vacant | Electric Standard | Electricity | 33.97 | -80.48 | Electric, Premium, Heat Pump, Ventless, 80% Usage | 572.383 | 26.5517 | 74.3309 | 2.3629
8194 | Hour23 | In another census Place | Electric, 120% Usage | Electric, 120% Usage | EnergyStar, 120% Usage | 68F | G4500510 | 318 Rated kWh, 120% Usage | 400%+ | Vented Crawlspace | 2 Car | 1 | None | Brick | Electricity | 75F | 200% Usage | AC, SEER 10 | Central AC | Yes | Electric Furnace, 100% AFUE | Ducted Heating | Electricity Electric Furnace | 200000+ | 140000+ | 150000+ | 15 ACH50 | R-30 | Uninsulated | Brick, 12-in, 3-wythe, Uninsulated | South | G45001102 | 2 | 200% | Hour9 | EF 19.9, 100% Usage | Composition Shingles | High | Occupied | Electric Standard | Electricity | 33.68 | -78.92 | Electric, Premium, Heat Pump, Ventless, 120% Usage | 2750.249 | 26.8286 | 78.7872 | 3.6982
1690 | Hour5 | Not in a census Place | Electric, 100% Usage | Electric, 100% Usage | EnergyStar, 100% Usage | 72F | G4500190 | None | 400%+ | Slab | 2 Car | 2 | Vinyl, Light | Wood Frame | Natural Gas | 60F | 100% Usage | AC, SEER 13 | Central AC | Yes | Fuel Furnace, 80% AFUE | Ducted Heating | Natural Gas Fuel Furnace | 70000-79999 | 60000-79999 | 60000-99999 | 20 ACH50 | R-30 | None | Wood Stud, R-11 | South | G45001202 | 2 | 100% | Hour10 | EF 17.6, 100% Usage | Composition Shingles | Medium | Occupied | Natural Gas Standard | Natural Gas | 32.9 | -80.04 | Electric, Premium, Heat Pump, Ventless, 100% Usage | 976.126 | 27.3042 | 80.0156 | 2.915
885 | Hour7 | SC, Florence | Electric, 120% Usage | Electric, 120% Usage | Standard, 120% Usage | 72F | G4500410 | 290 Rated kWh, 120% Usage | 300-400% | Slab | None | 1 | Aluminum, Light | Steel Frame | Electricity | 70F | 200% Usage | Heat Pump | Heat Pump | Yes | ASHP, SEER 13, 7.7 HSPF | Ducted Heat Pump | Electricity ASHP | 60000-69999 | 60000-79999 | 60000-99999 | 30 ACH50 | R-13 | None | Wood Stud, Uninsulated | East | G45000900 | 3 | 200% | Hour20 | EF 19.9, 100% Usage | Composition Shingles | High | Occupied | Electric Standard | Electricity | 34.19 | -79.73 | Electric, Premium, Heat Pump, Ventless, 120% Usage | 986.048 | 26.9339 | 75.074 | 2.6877
2663 | Hour9 | SC, North Myrtle Beach | Gas, 100% Usage | Electric, 100% Usage | EnergyStar, 100% Usage | 78F | G4500510 | 290 Rated kWh, 100% Usage | 200-300% | Vented Crawlspace | 2 Car | 2 | Wood, Medium/Dark | Wood Frame | Electricity | 55F | 100% Usage | AC, SEER 13 | Central AC | Yes | Electric Furnace, 100% AFUE | Ducted Heating | Electricity Electric Furnace | 100000-119999 | 100000-119999 | 100000-149999 | 7 ACH50 | R-13 | Ceiling R-19 | Wood Stud, R-11 | East | G45001102 | 8 | 100% | Hour19 | EF 17.6, 100% Usage | Composition Shingles | Medium | Vacant | Electric Premium | Electricity | 33.68 | -78.92 | Electric, Premium, Heat Pump, Ventless, 100% Usage | 384.16 | 26.8286 | 78.7872 | 3.6982
1690 | Hour4 | SC, Rock Hill | Electric, 100% Usage | Electric, 100% Usage | EnergyStar, 100% Usage | 75F | G4500910 | 318 Rated kWh, 100% Usage | 200-300% | Vented Crawlspace | 2 Car | 2 | Brick, Medium/Dark | Wood Frame | Natural Gas | 76F | 100% Usage | AC, SEER 13 | Central AC | Yes | Fuel Furnace, 80% AFUE | Ducted Heating | Natural Gas Fuel Furnace | 30000-34999 | 20000-39999 | 20000-39999 | 15 ACH50 | R-13 | Uninsulated | Wood Stud, Uninsulated | East | G45000502 | 1 | 100% | Hour16 | EF 6.7, 100% Usage | Composition Shingles | Medium | Occupied | Natural Gas Standard | Natural Gas | 34.99 | -81.06 | Electric, Premium, Heat Pump, Ventless, 100% Usage | 829.109 | 25.7772 | 78.0064 | 1.6001
1220 | Hour0 | SC, Rock Hill | Electric, 100% Usage | Electric, 100% Usage | Standard, 100% Usage | 68F | G4500910 | None | 200-300% | Slab | None | 1 | Vinyl, Light | Wood Frame | Natural Gas | 68F | 100% Usage | AC, SEER 13 | Central AC | Yes | Fuel Furnace, 92.5% AFUE | Ducted Heating | Natural Gas Fuel Furnace | 45000-49999 | 40000-59999 | 40000-59999 | 15 ACH50 | R-30 | None | Wood Stud, R-15 | Northwest | G45000502 | 3 | 100% | Hour17 | EF 15.9, 100% Usage | Asphalt Shingles, Medium | Medium | Occupied | Natural Gas Standard | Natural Gas | 34.99 | -81.06 | Electric, Premium, Heat Pump, Ventless, 100% Usage | 1101.549 | 25.7772 | 78.0064 | 1.6001
1690 | Hour4 | In another census Place | Electric, 80% Usage | Electric, 80% Usage | EnergyStar, 80% Usage | 75F | G4500030 | 290 Rated kWh, 80% Usage | 200-300% | Vented Crawlspace | None | 1 | None | Brick | Electricity | 68F | 50% Usage | Heat Pump | Heat Pump | Yes | ASHP, SEER 13, 7.7 HSPF | Ducted Heat Pump | Electricity ASHP | 60000-69999 | 60000-79999 | 60000-99999 | 10 ACH50 | R-7 | Uninsulated | Brick, 12-in, 3-wythe, Uninsulated | North | G45001500 | 4 | 50% | Hour16 | EF 17.6, 100% Usage | Composition Shingles | Low | Occupied | Natural Gas Premium | Natural Gas | 33.37 | -81.97 | Electric, Premium, Heat Pump, Ventless, 80% Usage | 912.512 | 26.5809 | 79.8519 | 1.8076
2176 | Hour7 | Not in a census Place | Electric, 120% Usage | Electric, 120% Usage | EnergyStar, 120% Usage | 72F | G4500630 | None | 400%+ | Unheated Basement | 1 Car | 1 | Vinyl, Light | Wood Frame | Natural Gas | 72F | 200% Usage | AC, SEER 13 | Central AC | Yes | Fuel Furnace, 80% AFUE | Ducted Heating | Natural Gas Fuel Furnace | 100000-119999 | 100000-119999 | 100000-149999 | 10 ACH50 | R-38 | Ceiling R-19 | Wood Stud, R-15 | North | G45000601 | 2 | 200% | Hour1 | EF 17.6, 100% Usage | Asphalt Shingles, Medium | High | Occupied | Natural Gas Standard | Natural Gas | 33.94 | -81.12 | Electric, Premium, Heat Pump, Ventless, 120% Usage | 1264.465 | 27.9368 | 73.7627 | 2.5021
2176 | Hour22 | Not in a census Place | Electric, 100% Usage | Electric, 100% Usage | Standard, 100% Usage | 80F | G4500630 | None | 200-300% | Slab | 2 Car | 1 | Brick, Medium/Dark | Wood Frame | Electricity | 75F | 100% Usage | Heat Pump | Heat Pump | Yes | ASHP, SEER 13, 7.7 HSPF | Ducted Heat Pump | Electricity ASHP | 70000-79999 | 60000-79999 | 60000-99999 | 8 ACH50 | R-30 | None | Wood Stud, R-11 | East | G45000601 | 5 | 100% | Hour20 | EF 17.6, 100% Usage | Asphalt Shingles, Medium | Medium | Occupied | Natural Gas Standard | Natural Gas | 33.94 | -81.12 | Electric, Premium, Heat Pump, Ventless, 100% Usage | 1149.695 | 27.9368 | 73.7627 | 2.5021
2663 | Hour0 | SC, Charleston | Electric, 100% Usage | Electric, 100% Usage | Standard, 100% Usage | 78F | G4500150 | None | 400%+ | Slab | 3 Car | 1 | Wood, Medium/Dark | Wood Frame | Electricity | 70F | 100% Usage | AC, SEER 13 | Central AC | Yes | Electric Furnace, 100% AFUE | Ducted Heating | Electricity Electric Furnace | 200000+ | 140000+ | 150000+ | 6 ACH50 | R-30 | None | Wood Stud, R-11 | Southwest | G45001202 | 2 | 100% | Hour16 | EF 15.9, 100% Usage | Composition Shingles | Medium | Occupied | Electric Premium | Electricity | 32.9 | -80.04 | Electric, Premium, Heat Pump, Ventless, 100% Usage | 1049.8948 | 27.3042 | 80.0156 | 2.915
1220 | Hour3 | SC, Myrtle Beach | Gas, 120% Usage | None | Standard, 120% Usage | 75F | G4500510 | 318 Rated kWh, 120% Usage | 200-300% | Heated Basement | None | 3 | Brick, Medium/Dark | Wood Frame | Natural Gas | 75F | 200% Usage | AC, SEER 13 | Central AC | Yes | Fuel Furnace, 80% AFUE | Ducted Heating | Natural Gas Fuel Furnace | 25000-29999 | 20000-39999 | 20000-39999 | 50 ACH50 | R-13 | Uninsulated | Wood Stud, Uninsulated | East | G45001102 | 1 | 200% | Hour13 | EF 17.6, 100% Usage | Composition Shingles | High | Occupied | Natural Gas Standard | Natural Gas | 33.68 | -78.92 |  | 1034.774 | 26.8286 | 78.7872 | 3.6982
2176 | Hour9 | Not in a census Place | Gas, 80% Usage | Electric, 80% Usage | EnergyStar, 80% Usage | 72F | G4500790 | 318 Rated kWh, 80% Usage | 0-100% | Vented Crawlspace | 2 Car | 1 | Brick, Medium/Dark | Wood Frame | Natural Gas | 70F | 50% Usage | AC, SEER 13 | Central AC | Yes | Fuel Furnace, 80% AFUE | Ducted Heating | Natural Gas Fuel Furnace | 20000-24999 | 20000-39999 | 20000-39999 | 7 ACH50 | R-19 | Uninsulated | Wood Stud, Uninsulated | North | G45000603 | 5 | 50% | Hour17 | EF 17.6, 100% Usage | Composition Shingles | Low | Occupied | Natural Gas Standard | Natural Gas | 33.97 | -81 | Electric, Premium, Heat Pump, Ventless, 80% Usage | 1252.6656 | 27.4042 | 69.9128 | 1.3967
3301 | Hour4 | In another census Place | Gas, 80% Usage | Electric, 80% Usage | EnergyStar, 80% Usage | 70F | G4500470 | None | 150-200% | Vented Crawlspace | 3 Car | 1 | Aluminum, Light | Steel Frame | Electricity | 75F | 50% Usage | AC, SEER 15 | Central AC | Yes | Electric Furnace, 100% AFUE | Ducted Heating | Electricity Electric Furnace | 20000-24999 | 20000-39999 | 20000-39999 | 6 ACH50 | R-30 | Ceiling R-13 | Wood Stud, R-11 | East | G45001600 | 1 | 50% | Hour7 | EF 19.9, 100% Usage | Metal, Dark | Low | Occupied | Electric Standard | Electricity | 34.25 | -82.16 | Electric, Premium, Heat Pump, Ventless, 80% Usage | 624.75 | 25.0049 | 82.1359 | 1.7288
2176 | Hour15 | Not in a census Place | Electric, 120% Usage | Electric, 120% Usage | Standard, 120% Usage | 70F | G4500510 | None | 200-300% | Slab | 2 Car | 1 | Brick, Medium/Dark | Wood Frame | Electricity | 76F | 200% Usage | AC, SEER 13 | Central AC | Yes | Electric Furnace, 100% AFUE | Ducted Heating | Electricity Electric Furnace | 25000-29999 | 20000-39999 | 20000-39999 | 10 ACH50 | R-30 | None | Wood Stud, R-11 | Northwest | G45001102 | 1 | 200% | Hour17 | EF 10.5, 100% Usage | Composition Shingles | High | Occupied | Electric Standard | Electricity | 33.68 | -78.92 | Electric, Premium, Heat Pump, Ventless, 120% Usage | 1255.494 | 26.8286 | 78.7872 | 3.6982
1690 | Hour17 | In another census Place | Gas, 80% Usage | Electric, 80% Usage | EnergyStar, 80% Usage | 72F | G4500470 | 290 Rated kWh, 80% Usage | 400%+ | Slab | None | 1 | Vinyl, Light | Wood Frame | Natural Gas | 75F | 50% Usage | Room AC, EER 9.8 | Room AC | No | Fuel Wall/Floor Furnace, 60% AFUE | Non-Ducted Heating | Natural Gas Fuel Wall/Floor Furnace | 70000-79999 | 60000-79999 | 60000-99999 | 25 ACH50 | R-38 | None | Wood Stud, Uninsulated | North | G45001600 | 2 | 50% | Hour8 | EF 17.6, 100% Usage | Composition Shingles | Low | Occupied | Natural Gas Standard | Natural Gas | 34.25 | -82.16 | Electric, Premium, Heat Pump, Ventless, 80% Usage | 658.293 | 25.0049 | 82.1359 | 1.7288
2663 | Hour3 | In another census Place | Electric, 80% Usage | Electric, 80% Usage | EnergyStar, 80% Usage | 78F | G4500150 | None | 200-300% | Ambient | None | 2 | Stucco, Light | Wood Frame | Electricity | 55F | 50% Usage | Heat Pump | Heat Pump | Yes | ASHP, SEER 13, 7.7 HSPF | Ducted Heat Pump | Electricity ASHP | 60000-69999 | 60000-79999 | 60000-99999 | 10 ACH50 | R-19 | Ceiling R-19 | Wood Stud, R-15 | West | G45001201 | 4 | 50% | Hour14 | EF 17.6, 100% Usage | Composition Shingles | Low | Vacant | Electric Standard | Electricity | 32.9 | -80.04 | Electric, Premium, Heat Pump, Ventless, 80% Usage | 359.501 | 27.3042 | 80.0156 | 2.915
1220 | Hour0 | Not in a census Place | Electric, 80% Usage | Electric, 80% Usage | Standard, 80% Usage | 78F | G4500730 | 290 Rated kWh, 80% Usage | 200-300% | Slab | None | 1 | Shingle, Asbestos, Medium | Wood Frame | Propane | 55F | 50% Usage | Room AC, EER 9.8 | Room AC | No | Fuel Wall/Floor Furnace, 68% AFUE | Non-Ducted Heating | Propane Fuel Wall/Floor Furnace | 50000-59999 | 40000-59999 | 40000-59999 | 25 ACH50 | R-7 | None | Wood Stud, Uninsulated | Southwest | G45000101 | 3 | 50% | Hour12 | EF 17.6, 100% Usage | Composition Shingles | Low | Vacant | Electric Standard | Electricity | 34.67 | -82.89 | Electric, Premium, Heat Pump, Ventless, 80% Usage | 175.874 | 25.2498 | 77.4672 | 1.6347
1690 | Hour7 | In another census Place | Electric, 80% Usage | Electric, 80% Usage | EnergyStar, 80% Usage | 78F | G4500450 | None | 200-300% | Slab | 2 Car | 1 | Brick, Medium/Dark | Wood Frame | Electricity | 75F | 50% Usage | AC, SEER 15 | Central AC | Yes | Electric Furnace, 100% AFUE | Ducted Heating | Electricity Electric Furnace | 40000-44999 | 40000-59999 | 40000-59999 | 20 ACH50 | R-13 | None | Wood Stud, Uninsulated | North | G45000103 | 3 | 50% | Hour14 | EF 19.9, 100% Usage | Asphalt Shingles, Medium | Low | Occupied | Electric Standard | Electricity | 34.9 | -82.22 | Electric, Premium, Heat Pump, Ventless, 80% Usage | 606.443 | 25.1982 | 78.4795 | 2.0459
3301 | Hour3 | Not in a census Place | Gas, 100% Usage | Electric, 100% Usage | Standard, 100% Usage | 78F | G4500510 | 290 Rated kWh, 100% Usage | 400%+ | Vented Crawlspace | 3 Car | 2 | Vinyl, Light | Wood Frame | Electricity | 75F | 100% Usage | AC, SEER 13 | Central AC | Yes | Electric Furnace, 100% AFUE | Ducted Heating | Electricity Electric Furnace | 180000-199999 | 140000+ | 150000+ | 4 ACH50 | R-30 | Ceiling R-19 | Wood Stud, R-15 | West | G45001102 | 2 | 100% | Hour16 | EF 15.9, 100% Usage | Metal, Dark | Medium | Occupied | Electric Standard | Electricity | 33.68 | -78.92 | Electric, Premium, Heat Pump, Ventless, 100% Usage | 713.903 | 26.8286 | 78.7872 | 3.6982
1220 | Hour0 | Not in a census Place | Electric, 120% Usage | Electric, 120% Usage | Standard, 120% Usage | 70F | G4500070 | 290 Rated kWh, 120% Usage | 200-300% | Vented Crawlspace | None | 1 | None | Brick | Natural Gas | 75F | 200% Usage | AC, SEER 13 | Central AC | Yes | Fuel Furnace, 80% AFUE | Ducted Heating | Natural Gas Fuel Furnace | 40000-44999 | 40000-59999 | 40000-59999 | 30 ACH50 | R-30 | Ceiling R-19 | Brick, 12-in, 3-wythe, R-11 | Northwest | G45000200 | 2 | 200% | Hour17 | EF 17.6, 100% Usage | Asphalt Shingles, Medium | High | Occupied | Natural Gas Premium | Natural Gas | 34.5 | -82.71 | Electric, Premium, Heat Pump, Ventless, 120% Usage | 1148.476 | 25.8333 | 75.0295 | 2.162
2663 | Hour18 | Not in a census Place | Electric, 120% Usage | Electric, 120% Usage | Standard, 120% Usage | 78F | G4500170 | None | 300-400% | Slab | 2 Car | 1 | Wood, Medium/Dark | Wood Frame | Electricity | 68F | 200% Usage | Heat Pump | Heat Pump | Yes | ASHP, SEER 13, 7.7 HSPF | Ducted Heat Pump | Electricity ASHP | 45000-49999 | 40000-59999 | 40000-59999 | 8 ACH50 | R-19 | None | Wood Stud, R-11 | Northeast | G45000605 | 1 | 200% | Hour17 | EF 17.6, 100% Usage | Composition Shingles | High | Occupied | Electric Standard | Electricity | 33.46 | -80.86 | Electric, Premium, Heat Pump, Ventless, 120% Usage | 1760.2416 | 26.3084 | 76.5629 | 2.0778
1690 | Hour19 | Not in a census Place | Electric, 120% Usage | Electric, 120% Usage | Standard, 120% Usage | 80F | G4500410 | None | 400%+ | Vented Crawlspace | None | 1 | Wood, Medium/Dark | Wood Frame | Electricity | 68F | 200% Usage | Heat Pump | Heat Pump | Yes | ASHP, SEER 15, 8.5 HSPF | Ducted Heat Pump | Electricity ASHP | 60000-69999 | 60000-79999 | 60000-99999 | 40 ACH50 | R-13 | Uninsulated | Wood Stud, Uninsulated | East | G45000900 | 1 | 200% | Hour11 | EF 17.6, 100% Usage | Composition Shingles | High | Occupied | Electric Standard | Electricity | 34.19 | -79.73 | Electric, Premium, Heat Pump, Ventless, 120% Usage | 698.551 | 26.9339 | 75.074 | 2.6877
1220 | Hour23 | In another census Place | Electric, 80% Usage | Electric, 80% Usage | Standard, 80% Usage | 70F | G4500030 | None | 150-200% | Vented Crawlspace | None | 1 | None | Brick | Electricity | 72F | 50% Usage | AC, SEER 13 | Central AC | Yes | Electric Furnace, 100% AFUE | Ducted Heating | Electricity Electric Furnace | 25000-29999 | 20000-39999 | 20000-39999 | 15 ACH50 | R-30 | Uninsulated | Brick, 12-in, 3-wythe, Uninsulated | South | G45001500 | 2 | 50% | Hour17 | EF 19.9, 100% Usage | Composition Shingles | Low | Occupied | Electric Standard | Electricity | 33.37 | -81.97 | Electric, Premium, Heat Pump, Ventless, 80% Usage | 715.647 | 26.5809 | 79.8519 | 1.8076
1690 | Hour21 | Not in a census Place | Electric, 120% Usage | Electric, 120% Usage | Standard, 120% Usage | 75F | G4500790 | None | 300-400% | Vented Crawlspace | 2 Car | 1 | Wood, Medium/Dark | Wood Frame | Electricity | 68F | 200% Usage | AC, SEER 13 | Central AC | Yes | Electric Furnace, 100% AFUE | Ducted Heating | Electricity Electric Furnace | 80000-99999 | 80000-99999 | 60000-99999 | 20 ACH50 | R-13 | Uninsulated | Wood Stud, R-7 | East | G45000603 | 3 | 200% | Hour8 | EF 17.6, 100% Usage | Composition Shingles | High | Occupied | Electric Standard | Electricity | 33.97 | -81 | Electric, Premium, Heat Pump, Ventless, 120% Usage | 1447.599 | 27.4042 | 69.9128 | 1.3967
1690 | Hour12 | Not in a census Place | Electric, 120% Usage | Electric, 120% Usage | EnergyStar, 120% Usage | 78F | G4500790 | 318 Rated kWh, 120% Usage | 400%+ | Vented Crawlspace | 2 Car | 2 | Wood, Medium/Dark | Wood Frame | Electricity | 75F | 200% Usage | AC, SEER 8 | Central AC | Yes | Electric Furnace, 100% AFUE | Ducted Heating | Electricity Electric Furnace | 70000-79999 | 60000-79999 | 60000-99999 | 8 ACH50 | R-19 | Ceiling R-13 | Wood Stud, R-19 | North | G45000604 | 2 | 200% | Hour19 | EF 19.9, 100% Usage | Composition Shingles | High | Occupied | Electric Standard | Electricity | 33.97 | -81 | Electric, Premium, Heat Pump, Ventless, 120% Usage | 1051.138 | 27.4042 | 69.9128 | 1.3967
1690 | Hour22 | Not in a census Place | Gas, 100% Usage | Electric, 100% Usage | EnergyStar, 100% Usage | 68F | G4500070 | 290 Rated kWh, 100% Usage | 100-150% | Vented Crawlspace | 1 Car | 1 | None | Brick | Natural Gas | 68F | 100% Usage | Room AC, EER 10.7 | Room AC | No | Fuel Boiler, 80% AFUE | Non-Ducted Heating | Natural Gas Fuel Boiler | 45000-49999 | 40000-59999 | 40000-59999 | 7 ACH50 | R-7 | Uninsulated | Brick, 12-in, 3-wythe, R-7 | North | G45000200 | 6 | 100% | Hour15 | EF 17.6, 100% Usage | Composition Shingles | Medium | Occupied | Electric Standard | Electricity | 34.5 | -82.71 | Electric, Premium, Heat Pump, Ventless, 100% Usage | 933.963 | 25.8333 | 75.0295 | 2.162
1220 | Hour7 | SC, Greenville | Electric, 100% Usage | Electric, 100% Usage | EnergyStar, 100% Usage | 62F | G4500450 | 290 Rated kWh, 100% Usage | 200-300% | Ambient | None | 1 | Brick, Medium/Dark | Wood Frame | Natural Gas | 78F | 100% Usage | AC, SEER 8 | Central AC | Yes | Fuel Furnace, 92.5% AFUE | Ducted Heating | Natural Gas Fuel Furnace | 40000-44999 | 40000-59999 | 40000-59999 | 25 ACH50 | R-30 | Uninsulated | Wood Stud, Uninsulated | West | G45000103 | 2 | 100% | Hour16 | EF 17.6, 100% Usage | Tile, Concrete | Medium | Occupied | Natural Gas Standard | Natural Gas | 34.9 | -82.22 | Electric, Premium, Heat Pump, Ventless, 100% Usage | 797.586 | 25.1982 | 78.4795 | 2.0459
3301 | Hour5 | SC, Charleston | Electric, 120% Usage | Electric, 120% Usage | Standard, 120% Usage | 70F | G4500190 | None | 400%+ | Vented Crawlspace | 2 Car | 1 | Aluminum, Light | Steel Frame | Electricity | 70F | 200% Usage | AC, SEER 10 | Central AC | Yes | Electric Furnace, 100% AFUE | Ducted Heating | Electricity Electric Furnace | 180000-199999 | 140000+ | 150000+ | 20 ACH50 | R-13 | Uninsulated | Wood Stud, Uninsulated | Southwest | G45001202 | 4 | 200% | Hour15 | EF 17.6, 100% Usage | Composition Shingles | High | Occupied | Electric Standard | Electricity | 32.9 | -80.04 | Electric, Premium, Heat Pump, Ventless, 120% Usage | 1809.073 | 27.3042 | 80.0156 | 2.915
1220 | Hour6 | In another census Place | Electric, 80% Usage | Electric, 80% Usage | EnergyStar, 80% Usage | 75F | G4500150 | None | 100-150% | Slab | None | 1 | Vinyl, Light | Wood Frame | Electricity | 72F | 50% Usage | AC, SEER 13 | Central AC | Yes | Electric Furnace, 100% AFUE | Ducted Heating | Electricity Electric Furnace | 20000-24999 | 20000-39999 | 20000-39999 | 20 ACH50 | R-30 | None | Wood Stud, Uninsulated | Southeast | G45001201 | 2 | 50% | Hour12 | EF 17.6, 100% Usage | Composition Shingles | Low | Occupied | Electric Standard | Electricity | 32.9 | -80.04 | Electric, Premium, Heat Pump, Ventless, 80% Usage | 551.169 | 27.3042 | 80.0156 | 2.915
1220 | Hour7 | Not in a census Place | Electric, 100% Usage | Electric, 100% Usage | EnergyStar, 100% Usage | 76F | G4500470 | 290 Rated kWh, 100% Usage | 0-100% | Slab | 1 Car | 1 | Brick, Medium/Dark | Wood Frame | Electricity | 72F | 100% Usage | Room AC, EER 9.8 | Room AC | No | Electric Baseboard, 100% Efficiency | Non-Ducted Heating | Electricity Baseboard | <10000 | <20000 | <20000 | 15 ACH50 | R-19 | None | Wood Stud, Uninsulated | East | G45001600 | 1 | 100% | Hour11 | EF 17.6, 100% Usage | Composition Shingles | Medium | Occupied | Electric Premium | Electricity | 34.25 | -82.16 | Electric, Premium, Heat Pump, Ventless, 100% Usage | 688.358 | 25.0049 | 82.1359 | 1.7288
8194 | Hour20 | Not in a census Place | Gas, 100% Usage | Electric, 100% Usage | EnergyStar, 100% Usage | 70F | G4500830 | None | 0-100% | Slab | None | 3 | Brick, Medium/Dark | Wood Frame | Natural Gas | 55F | 100% Usage | Room AC, EER 12.0 | Room AC | No | Fuel Wall/Floor Furnace, 68% AFUE | Non-Ducted Heating | Natural Gas Fuel Wall/Floor Furnace | <10000 | <20000 | <20000 | 15 ACH50 | R-19 | None | Wood Stud, Uninsulated | East | G45000302 | 5 | 100% | Hour18 | EF 17.6, 100% Usage | Asphalt Shingles, Medium | Medium | Vacant | Electric Standard | Electricity | 34.9 | -82.22 | Electric, Premium, Heat Pump, Ventless, 100% Usage | 1239.978 | 25.1982 | 78.4795 | 2.0459
1220 | Hour20 | Not in a census Place | Electric, 120% Usage | Electric, 120% Usage | Standard, 120% Usage | 76F | G4500470 | 318 Rated kWh, 120% Usage | 0-100% | Vented Crawlspace | None | 1 | None | Brick | Electricity | 78F | 200% Usage | AC, SEER 15 | Central AC | Yes | Electric Furnace, 100% AFUE | Ducted Heating | Electricity Electric Furnace | 10000-14999 | <20000 | <20000 | 40 ACH50 | R-19 | Uninsulated | Brick, 12-in, 3-wythe, Uninsulated | Southeast | G45001600 | 1 | 200% | Hour0 | EF 19.9, 100% Usage | Composition Shingles | High | Occupied | Natural Gas Standard | Natural Gas | 34.25 | -82.16 | Electric, Premium, Heat Pump, Ventless, 120% Usage | 724.157 | 25.0049 | 82.1359 | 1.7288
1220 | Hour10 | Not in a census Place | Electric, 120% Usage | Electric, 120% Usage | EnergyStar, 120% Usage | 65F | G4500350 | None | 200-300% | Slab | None | 1 | Brick, Medium/Dark | Wood Frame | Electricity | 68F | 200% Usage | AC, SEER 13 | Central AC | Yes | Electric Furnace, 100% AFUE | Ducted Heating | Electricity Electric Furnace | 25000-29999 | 20000-39999 | 20000-39999 | 40 ACH50 | R-7 | None | Wood Stud, Uninsulated | Southwest | G45001201 | 1 | 200% | Hour9 | EF 15.9, 100% Usage | Composition Shingles | High | Occupied | Electric Standard | Electricity | 32.9 | -80.04 | Electric, Premium, Heat Pump, Ventless, 120% Usage | 1083.323 | 27.3042 | 80.0156 | 2.915
1690 | Hour4 | Not in a census Place | Electric, 100% Usage | Electric, 100% Usage | EnergyStar, 100% Usage | 75F | G4500730 | 318 Rated kWh, 100% Usage | 150-200% | Vented Crawlspace | None | 1 | Shingle, Asbestos, Medium | Wood Frame | Electricity | 65F | 100% Usage | AC, SEER 15 | Central AC | Yes | Electric Furnace, 100% AFUE | Ducted Heating | Electricity Electric Furnace | 20000-24999 | 20000-39999 | 20000-39999 | 30 ACH50 | R-13 | Uninsulated | Wood Stud, Uninsulated | East | G45000101 | 1 | 100% | Hour12 | EF 15.9, 100% Usage | Composition Shingles | Medium | Occupied | Electric Standard | Electricity | 34.67 | -82.89 | Electric, Premium, Heat Pump, Ventless, 100% Usage | 693.473 | 25.2498 | 77.4672 | 1.6347
3301 | Hour17 | SC, Hilton Head Island | Electric, 100% Usage | Electric, 100% Usage | Standard, 100% Usage | 72F | G4500130 | 318 Rated kWh, 100% Usage | 400%+ | Vented Crawlspace | 3 Car | 1 | Vinyl, Light | Wood Frame | Electricity | 75F | 100% Usage | AC, SEER 13 | Central AC | Yes | Electric Furnace, 100% AFUE | Ducted Heating | Electricity Electric Furnace | 180000-199999 | 140000+ | 150000+ | 5 ACH50 | R-30 | Ceiling R-13 | Wood Stud, R-11 | Southeast | G45001400 | 1 | 100% | Hour10 | EF 19.9, 100% Usage | Composition Shingles | Medium | Occupied | Natural Gas Standard | Natural Gas | 32.48 | -80.72 | Electric, Premium, Heat Pump, Ventless, 100% Usage | 1070.118 | 27.8985 | 81.0939 | 2.3638
1220 | Hour13 | In another census Place | Electric, 100% Usage | Electric, 100% Usage | EnergyStar, 100% Usage | 75F | G4500450 | None | 400%+ | Slab | None | 1 | Wood, Medium/Dark | Wood Frame | Electricity | 78F | 100% Usage | AC, SEER 13 | Central AC | Yes | Electric Furnace, 100% AFUE | Ducted Heating | Electricity Electric Furnace | 160000-179999 | 140000+ | 150000+ | 40 ACH50 | R-30 | None | Wood Stud, R-11 | East | G45000103 | 5 | 100% | Hour14 | EF 15.9, 100% Usage | Composition Shingles | Medium | Occupied | Electric Standard | Electricity | 34.9 | -82.22 | Electric, Premium, Heat Pump, Ventless, 100% Usage | 1031.4872 | 25.1982 | 78.4795 | 2.0459
3301 | Hour20 | SC, Mount Pleasant | Electric, 100% Usage | Electric, 100% Usage | EnergyStar, 100% Usage | 78F | G4500190 | None | 400%+ | Unheated Basement | 2 Car | 2 | Vinyl, Light | Wood Frame | Electricity | 55F | 100% Usage | AC, SEER 10 | Central AC | Yes | Electric Furnace, 100% AFUE | Ducted Heating | Electricity Electric Furnace | 160000-179999 | 140000+ | 150000+ | 15 ACH50 | R-13 | Uninsulated | Wood Stud, R-11 | West | G45001203 | 3 | 100% | Hour18 | EF 17.6, 100% Usage | Composition Shingles | Medium | Vacant | Electric Standard | Electricity | 32.9 | -80.04 | Electric, Premium, Heat Pump, Ventless, 100% Usage | 881.1642 | 27.3042 | 80.0156 | 2.915
1220 | Hour19 | In another census Place | Electric, 100% Usage | Electric, 100% Usage | EnergyStar, 100% Usage | 78F | G4500070 | None | 100-150% | Slab | None | 1 | None | Brick | Electricity | 55F | 100% Usage | AC, SEER 10 | Central AC | Yes | Electric Furnace, 100% AFUE | Ducted Heating | Electricity Electric Furnace | 10000-14999 | <20000 | <20000 | 15 ACH50 | R-13 | None | Brick, 12-in, 3-wythe, Uninsulated | Southeast | G45000200 | 1 | 100% | Hour11 | EF 19.9, 100% Usage | Composition Shingles | Medium | Vacant | Electric Standard | Electricity | 34.5 | -82.71 | Electric, Premium, Heat Pump, Ventless, 100% Usage | 294.408 | 25.8333 | 75.0295 | 2.162
8194 | Hour19 | In another census Place | Electric, 100% Usage | Electric, 100% Usage | EnergyStar, 100% Usage | 68F | G4500190 | 290 Rated kWh, 100% Usage | 400%+ | Vented Crawlspace | None | 2 | Brick, Medium/Dark | Wood Frame | Natural Gas | 68F | 100% Usage | AC, SEER 13 | Central AC | Yes | Fuel Furnace, 80% AFUE | Ducted Heating | Natural Gas Fuel Furnace | 200000+ | 140000+ | 150000+ | 3 ACH50 | R-7 | Uninsulated | Wood Stud, Uninsulated | West | G45001202 | 3 | 100% | Hour17 | EF 15.9, 100% Usage | Composition Shingles | Medium | Occupied | Natural Gas Standard | Natural Gas | 32.9 | -80.04 | Electric, Premium, Heat Pump, Ventless, 100% Usage | 2001.066 | 27.3042 | 80.0156 | 2.915
1220 | Hour0 | Not in a census Place | Electric, 120% Usage | None | EnergyStar, 120% Usage | 70F | G4500190 | None | 0-100% | Slab | None | 1 | None | Brick | Electricity | 75F | 200% Usage | Heat Pump | Heat Pump | Yes | ASHP, SEER 13, 7.7 HSPF | Ducted Heat Pump | Electricity ASHP | <10000 | <20000 | <20000 | 10 ACH50 | R-30 | None | Brick, 12-in, 3-wythe, R-7 | North | G45001202 | 4 | 200% | Hour15 | EF 17.6, 100% Usage | Composition Shingles | High | Occupied | Electric Standard | Electricity | 32.9 | -80.04 |  | 1111.357 | 27.3042 | 80.0156 | 2.915
1690 | Hour0 | SC, Hilton Head Island | Electric, 80% Usage | Electric, 80% Usage | Standard, 80% Usage | 76F | G4500130 | 290 Rated kWh, 80% Usage | 400%+ | Slab | None | 2 | Brick, Medium/Dark | Wood Frame | Electricity | 70F | 50% Usage | Room AC, EER 10.7 | Room AC | Yes | Electric Furnace, 100% AFUE | Ducted Heating | Electricity Electric Furnace | 80000-99999 | 80000-99999 | 60000-99999 | 15 ACH50 | R-30 | None | Wood Stud, Uninsulated | West | G45001400 | 2 | 50% | Hour17 | EF 17.6, 100% Usage | Composition Shingles | Low | Occupied | Electric Standard | Electricity | 32.48 | -80.72 | Electric, Premium, Heat Pump, Ventless, 80% Usage | 792.343 | 27.8985 | 81.0939 | 2.3638
1220 | Hour18 | Not in a census Place | Propane, 120% Usage | Electric, 120% Usage | EnergyStar, 120% Usage | 68F | G4500750 | None | 300-400% | Slab | None | 1 | Brick, Medium/Dark | Wood Frame | Propane | 75F | 200% Usage | AC, SEER 13 | Central AC | Yes | Fuel Furnace, 80% AFUE | Ducted Heating | Propane Fuel Furnace | 50000-59999 | 40000-59999 | 40000-59999 | 15 ACH50 | R-19 | None | Wood Stud, Uninsulated | North | G45001300 | 2 | 200% | Hour18 | EF 17.6, 100% Usage | Composition Shingles | High | Occupied | Electric Premium | Electricity | 33.46 | -80.86 | Electric, Premium, Heat Pump, Ventless, 120% Usage | 990.972 | 26.3084 | 76.5629 | 2.0778
1690 | Hour8 | In another census Place | Gas, 120% Usage | Electric, 120% Usage | Standard, 120% Usage | 75F | G4500790 | None | 400%+ | Ambient | None | 1 | Vinyl, Light | Wood Frame | Natural Gas | 70F | 200% Usage | AC, SEER 13 | Central AC | Yes | Fuel Furnace, 80% AFUE | Ducted Heating | Natural Gas Fuel Furnace | 50000-59999 | 40000-59999 | 40000-59999 | 15 ACH50 | R-19 | Uninsulated | Wood Stud, Uninsulated | East | G45000603 | 1 | 200% | Hour8 | EF 17.6, 100% Usage | Composition Shingles | High | Occupied | Electric Standard | Electricity | 33.97 | -81 | Electric, Premium, Heat Pump, Ventless, 120% Usage | 993.277 | 27.4042 | 69.9128 | 1.3967
1690 | Hour2 | Not in a census Place | Propane, 80% Usage | Electric, 80% Usage | EnergyStar, 80% Usage | 70F | G4500450 | None | 400%+ | Unvented Crawlspace | 2 Car | 1 | Brick, Medium/Dark | Wood Frame | Electricity | 70F | 50% Usage | AC, SEER 8 | Central AC | Yes | Electric Furnace, 100% AFUE | Ducted Heating | Electricity Electric Furnace | 70000-79999 | 60000-79999 | 60000-99999 | 40 ACH50 | R-13 | Uninsulated | Wood Stud, R-11 | North | G45000105 | 2 | 50% | Hour15 | EF 17.6, 100% Usage | Composition Shingles | Low | Occupied | Natural Gas Standard | Natural Gas | 34.9 | -82.22 | Electric, Premium, Heat Pump, Ventless, 80% Usage | 587.721 | 25.1982 | 78.4795 | 2.0459
8194 | Hour21 | Not in a census Place | Electric, 100% Usage | Electric, 100% Usage | EnergyStar, 100% Usage | 70F | G4500270 | 290 Rated kWh, 100% Usage | 400%+ | Slab | 2 Car | 2 | None | Brick | Electricity | 65F | 100% Usage | Heat Pump | Heat Pump | Yes | ASHP, SEER 13, 7.7 HSPF | Ducted Heat Pump | Electricity ASHP | 160000-179999 | 140000+ | 150000+ | 2 ACH50 | R-30 | None | Brick, 12-in, 3-wythe, R-11 | West | G45000800 | 2 | 100% | Hour10 | EF 19.9, 100% Usage | Asphalt Shingles, Medium | Medium | Occupied | Electric Standard | Electricity | 33.97 | -80.48 | Electric, Premium, Heat Pump, Ventless, 100% Usage | 1695.11 | 26.5517 | 74.3309 | 2.3629
1690 | Hour22 | Not in a census Place | Gas, 100% Usage | Electric, 100% Usage | Standard, 100% Usage | 72F | G4500450 | None | 300-400% | Slab | 2 Car | 1 | None | Brick | Natural Gas | 55F | 100% Usage | AC, SEER 13 | Central AC | Yes | Fuel Furnace, 80% AFUE | Ducted Heating | Natural Gas Fuel Furnace | 50000-59999 | 40000-59999 | 40000-59999 | 7 ACH50 | R-30 | None | Brick, 12-in, 3-wythe, R-19 | North | G45000102 | 2 | 100% | Hour20 | EF 19.9, 100% Usage | Metal, Dark | Medium | Vacant | Natural Gas Premium | Natural Gas | 34.9 | -82.22 | Electric, Premium, Heat Pump, Ventless, 100% Usage | 387.717 | 25.1982 | 78.4795 | 2.0459
3301 | Hour1 | Not in a census Place | Electric, 80% Usage | Electric, 80% Usage | Standard, 80% Usage | 78F | G4500450 | None | 400%+ | Slab | 2 Car | 2 | Vinyl, Light | Wood Frame | Electricity | 68F | 50% Usage | Heat Pump | Heat Pump | Yes | ASHP, SEER 13, 7.7 HSPF | Ducted Heat Pump | Electricity ASHP | 140000-159999 | 140000+ | 150000+ | 7 ACH50 | R-19 | None | Wood Stud, R-11 | West | G45000102 | 4 | 50% | Hour15 | EF 15.9, 100% Usage | Composition Shingles | Low | Occupied | Electric Standard | Electricity | 34.9 | -82.22 | Electric, Premium, Heat Pump, Ventless, 80% Usage | 682.307 | 25.1982 | 78.4795 | 2.0459
1220 | Hour5 | In another census Place | Electric, 100% Usage | Electric, 100% Usage | EnergyStar, 100% Usage | 60F | G4500610 | None | 150-200% | Vented Crawlspace | None | 2 | None | Brick | Electricity | 76F | 100% Usage | Heat Pump | Heat Pump | Yes | ASHP, SEER 10, 6.2 HSPF | Ducted Heat Pump | Electricity ASHP | 20000-24999 | 20000-39999 | 20000-39999 | 10 ACH50 | R-19 | Ceiling R-13 | Brick, 12-in, 3-wythe, R-15 | Northeast | G45000800 | 1 | 100% | Hour14 | EF 17.6, 100% Usage | Asphalt Shingles, Medium | Medium | Occupied | Electric Standard | Electricity | 33.97 | -80.48 | Electric, Premium, Heat Pump, Ventless, 100% Usage | 959.56 | 26.5517 | 74.3309 | 2.3629
2663 | Hour20 | In another census Place | Electric, 120% Usage | Electric, 120% Usage | Standard, 120% Usage | 65F | G4500450 | None | 200-300% | Slab | 2 Car | 1 | Vinyl, Light | Wood Frame | Electricity | 70F | 200% Usage | AC, SEER 15 | Central AC | Yes | Electric Furnace, 100% AFUE | Ducted Heating | Electricity Electric Furnace | 60000-69999 | 60000-79999 | 60000-99999 | 20 ACH50 | R-38 | None | Wood Stud, Uninsulated | South | G45000103 | 4 | 200% | Hour17 | EF 17.6, 100% Usage | Composition Shingles | High | Occupied | Electric Premium | Electricity | 34.9 | -82.22 | Electric, Premium, Heat Pump, Ventless, 120% Usage | 1742.126 | 25.1982 | 78.4795 | 2.0459
2176 | Hour5 | SC, Sumter | Electric, 100% Usage | Electric, 100% Usage | EnergyStar, 100% Usage | 72F | G4500850 | None | 200-300% | Unheated Basement | 2 Car | 1 | Brick, Medium/Dark | Wood Frame | Electricity | 75F | 100% Usage | AC, SEER 13 | Central AC | Yes | Electric Furnace, 100% AFUE | Ducted Heating | Electricity Electric Furnace | 70000-79999 | 60000-79999 | 60000-99999 | 5 ACH50 | R-30 | Ceiling R-13 | Wood Stud, R-11 | Northwest | G45000800 | 4 | 100% | Hour18 | EF 15.9, 100% Usage | Composition Shingles | Medium | Occupied | Natural Gas Standard | Natural Gas | 33.97 | -80.48 | Electric, Premium, Heat Pump, Ventless, 100% Usage | 1500.0706 | 26.5517 | 74.3309 | 2.3629
1220 | Hour22 | Not in a census Place | Electric, 100% Usage | Electric, 100% Usage | Standard, 100% Usage | 80F | G4500790 | None | 200-300% | Vented Crawlspace | None | 1 | Vinyl, Light | Wood Frame | Natural Gas | 65F | 100% Usage | AC, SEER 15 | Central AC | Yes | Fuel Furnace, 80% AFUE | Ducted Heating | Natural Gas Fuel Furnace | 35000-39999 | 20000-39999 | 20000-39999 | 20 ACH50 | R-30 | Ceiling R-19 | Wood Stud, R-19 | Southeast | G45000603 | 2 | 100% | Hour12 | EF 10.5, 100% Usage | Composition Shingles | Medium | Occupied | Natural Gas Standard | Natural Gas | 33.97 | -81 | Electric, Premium, Heat Pump, Ventless, 100% Usage | 671.721 | 27.4042 | 69.9128 | 1.3967
1690 | Hour23 | SC, Myrtle Beach | Electric, 120% Usage | Gas, 120% Usage | Standard, 120% Usage | 72F | G4500510 | None | 400%+ | Vented Crawlspace | 2 Car | 2 | Vinyl, Light | Wood Frame | Natural Gas | 60F | 200% Usage | AC, SEER 15 | Central AC | Yes | Fuel Furnace, 80% AFUE | Ducted Heating | Natural Gas Fuel Furnace | 80000-99999 | 80000-99999 | 60000-99999 | 5 ACH50 | R-30 | Ceiling R-19 | Wood Stud, R-15 | Northwest | G45001102 | 2 | 200% | Hour18 | EF 17.6, 100% Usage | Metal, Dark | High | Occupied | Natural Gas Standard | Natural Gas | 33.68 | -78.92 | Electric, Premium, Heat Pump, Ventless, 120% Usage | 1105.029 | 26.8286 | 78.7872 | 3.6982
1220 | Hour3 | In another census Place | Electric, 80% Usage | Electric, 80% Usage | Standard, 80% Usage | 70F | G4500190 | 290 Rated kWh, 80% Usage | 400%+ | Slab | None | 1 | Brick, Medium/Dark | Wood Frame | Natural Gas | 72F | 50% Usage | AC, SEER 13 | Central AC | Yes | Fuel Furnace, 76% AFUE | Ducted Heating | Natural Gas Fuel Furnace | 80000-99999 | 80000-99999 | 60000-99999 | 15 ACH50 | R-30 | None | Wood Stud, R-11 | South | G45001202 | 1 | 50% | Hour15 | EF 17.6, 100% Usage | Metal, Dark | Low | Occupied | Natural Gas Standard | Natural Gas | 32.9 | -80.04 | Electric, Premium, Heat Pump, Ventless, 80% Usage | 864.711 | 27.3042 | 80.0156 | 2.915
1690 | Hour2 | SC, Columbia | Electric, 80% Usage | Electric, 80% Usage | EnergyStar, 80% Usage | 72F | G4500790 | None | 200-300% | Slab | 1 Car | 1 | Brick, Medium/Dark | Wood Frame | Electricity | 68F | 50% Usage | Heat Pump | Heat Pump | Yes | ASHP, SEER 13, 7.7 HSPF | Ducted Heat Pump | Electricity ASHP | 25000-29999 | 20000-39999 | 20000-39999 | 20 ACH50 | R-19 | None | Wood Stud, Uninsulated | East | G45000605 | 1 | 50% | Hour18 | EF 17.6, 100% Usage | Asphalt Shingles, Medium | Low | Occupied | Electric Standard | Electricity | 33.97 | -81 | Electric, Premium, Heat Pump, Ventless, 80% Usage | 771.961 | 27.4042 | 69.9128 | 1.3967
2663 | Hour11 | Not in a census Place | Propane, 120% Usage | Propane, 120% Usage | EnergyStar, 120% Usage | 72F | G4500130 | 318 Rated kWh, 120% Usage | 300-400% | Slab | 2 Car | 1 | None | Brick | Propane | 75F | 200% Usage | AC, SEER 10 | Central AC | Yes | Fuel Furnace, 80% AFUE | Ducted Heating | Propane Fuel Furnace | 80000-99999 | 80000-99999 | 60000-99999 | 10 ACH50 | R-13 | None | Brick, 12-in, 3-wythe, R-7 | Northeast | G45001400 | 5 | 200% | Hour12 | EF 17.6, 100% Usage | Composition Shingles | High | Occupied | Electric Standard | Electricity | 32.48 | -80.72 | Electric, Premium, Heat Pump, Ventless, 120% Usage | 1699.098 | 27.8985 | 81.0939 | 2.3638
1220 | Hour6 | Not in a census Place | Electric, 80% Usage | Electric, 80% Usage | EnergyStar, 80% Usage | 78F | G4500790 | 290 Rated kWh, 80% Usage | 100-150% | Vented Crawlspace | None | 2 | None | Brick | Electricity | 72F | 50% Usage | Room AC, EER 10.7 | Room AC | No | Electric Baseboard, 100% Efficiency | Non-Ducted Heating | Electricity Baseboard | 20000-24999 | 20000-39999 | 20000-39999 | 25 ACH50 | R-7 | Uninsulated | Brick, 12-in, 3-wythe, Uninsulated | North | G45000605 | 3 | 50% | Hour9 | EF 15.9, 100% Usage | Composition Shingles | Low | Occupied | Electric Standard | Electricity | 33.97 | -81 | Electric, Premium, Heat Pump, Ventless, 80% Usage | 469.029 | 27.4042 | 69.9128 | 1.3967
2663 | Hour4 | Not in a census Place | Electric, 80% Usage | Electric, 80% Usage | EnergyStar, 80% Usage | 70F | G4500030 | None | 300-400% | Vented Crawlspace | 2 Car | 2 | Vinyl, Light | Wood Frame | Electricity | 75F | 50% Usage | Heat Pump | Heat Pump | Yes | ASHP, SEER 13, 7.7 HSPF | Ducted Heat Pump | Electricity ASHP | 45000-49999 | 40000-59999 | 40000-59999 | 8 ACH50 | R-38 | Ceiling R-13 | Wood Stud, R-15 | North | G45001500 | 1 | 50% | Hour13 | EF 17.6, 100% Usage | Composition Shingles | Low | Occupied | Electric Standard | Electricity | 33.37 | -81.97 | Electric, Premium, Heat Pump, Ventless, 80% Usage | 592.908 | 26.5809 | 79.8519 | 1.8076
2176 | Hour6 | In another census Place | Electric, 120% Usage | Electric, 120% Usage | EnergyStar, 120% Usage | 76F | G4500230 | None | 100-150% | Slab | None | 1 | Vinyl, Light | Wood Frame | Electricity | 68F | 200% Usage | AC, SEER 13 | Central AC | Yes | Electric Furnace, 100% AFUE | Ducted Heating | Electricity Electric Furnace | 15000-19999 | <20000 | <20000 | 8 ACH50 | R-30 | None | Wood Stud, R-11 | Southwest | G45000400 | 2 | 200% | Hour14 | EF 17.6, 100% Usage | Composition Shingles | High | Occupied | Electric Standard | Electricity | 34.99 | -81.06 | Electric, Premium, Heat Pump, Ventless, 120% Usage | 980.501 | 25.7772 | 78.0064 | 1.6001
1220 | Hour3 | In another census Place | Electric, 120% Usage | Gas, 120% Usage | EnergyStar, 120% Usage | 70F | G4500470 | 318 Rated kWh, 120% Usage | 400%+ | Slab | None | 1 | Wood, Medium/Dark | Wood Frame | Natural Gas | 72F | 200% Usage | AC, SEER 15 | Central AC | Yes | Fuel Furnace, 80% AFUE | Ducted Heating | Natural Gas Fuel Furnace | 60000-69999 | 60000-79999 | 60000-99999 | 40 ACH50 | R-30 | None | Wood Stud, Uninsulated | East | G45001600 | 1 | 200% | Hour18 | EF 17.6, 100% Usage | Composition Shingles | High | Occupied | Electric Premium | Electricity | 34.25 | -82.16 | Electric, Premium, Heat Pump, Ventless, 120% Usage | 982.126 | 25.0049 | 82.1359 | 1.7288
2663 | Hour6 | Not in a census Place | Electric, 100% Usage | Electric, 100% Usage | Standard, 100% Usage | 78F | G4500030 | 318 Rated kWh, 100% Usage | 0-100% | Ambient | None | 2 | Wood, Medium/Dark | Wood Frame | Electricity | 72F | 100% Usage | AC, SEER 10 | Central AC | Yes | Electric Furnace, 100% AFUE | Ducted Heating | Electricity Electric Furnace | <10000 | <20000 | <20000 | 15 ACH50 | R-7 | Uninsulated | Wood Stud, R-11 | East | G45001500 | 1 | 100% | Hour17 | EF 17.6, 100% Usage | Wood Shingles | Medium | Occupied | Natural Gas Standard | Natural Gas | 33.37 | -81.97 | Electric, Premium, Heat Pump, Ventless, 100% Usage | 889.661 | 26.5809 | 79.8519 | 1.8076
1690 | Hour19 | In another census Place | Electric, 100% Usage | Electric, 100% Usage | EnergyStar, 100% Usage | 68F | G4500910 | None | 400%+ | Slab | None | 2 | Wood, Medium/Dark | Wood Frame | Electricity | 60F | 100% Usage | AC, SEER 10 | Central AC | Yes | Electric Furnace, 100% AFUE | Ducted Heating | Electricity Electric Furnace | 100000-119999 | 100000-119999 | 100000-149999 | 10 ACH50 | R-19 | None | Wood Stud, R-11 | Southwest | G45000501 | 2 | 100% | Hour17 | EF 19.9, 100% Usage | Composition Shingles | Medium | Occupied | Electric Standard | Electricity | 34.99 | -81.06 | Electric, Premium, Heat Pump, Ventless, 100% Usage | 1248.735 | 25.7772 | 78.0064 | 1.6001
1690 | Hour9 | In another census Place | Electric, 100% Usage | Electric, 100% Usage | EnergyStar, 100% Usage | 75F | G4500750 | None | 400%+ | Vented Crawlspace | None | 1 | None | Concrete | Electricity | 78F | 100% Usage | Heat Pump | Heat Pump | Yes | ASHP, SEER 13, 7.7 HSPF | Ducted Heat Pump | Electricity ASHP | 80000-99999 | 80000-99999 | 60000-99999 | 10 ACH50 | R-38 | Ceiling R-13 | CMU, 6-in Hollow, R-19 | West | G45001300 | 3 | 100% | Hour17 | EF 6.7, 100% Usage | Asphalt Shingles, Medium | Medium | Occupied | Electric Standard | Electricity | 33.46 | -80.86 | Electric, Premium, Heat Pump, Ventless, 100% Usage | 1173.3525 | 26.3084 | 76.5629 | 2.0778
2176 | Hour22 | In another census Place | Electric, 100% Usage | Electric, 100% Usage | EnergyStar, 100% Usage | 76F | G4500630 | 290 Rated kWh, 100% Usage | 300-400% | Vented Crawlspace | 2 Car | 2 | None | Concrete | Electricity | 72F | 100% Usage | Heat Pump | Heat Pump | Yes | ASHP, SEER 15, 8.5 HSPF | Ducted Heat Pump | Electricity ASHP | 60000-69999 | 60000-79999 | 60000-99999 | 6 ACH50 | R-38 | Ceiling R-13 | CMU, 6-in Hollow, R-19 | West | G45000602 | 2 | 100% | Hour14 | EF 17.6, 100% Usage | Asphalt Shingles, Medium | Medium | Occupied | Natural Gas Standard | Natural Gas | 33.94 | -81.12 | Electric, Premium, Heat Pump, Ventless, 100% Usage | 918.582 | 27.9368 | 73.7627 | 2.5021
2663 | Hour11 | In another census Place | Electric, 100% Usage | Electric, 100% Usage | Standard, 100% Usage | 70F | G4500150 | 318 Rated kWh, 100% Usage | 400%+ | Slab | None | 1 | None | Brick | Electricity | 68F | 100% Usage | AC, SEER 15 | Central AC | Yes | Electric Furnace, 100% AFUE | Ducted Heating | Electricity Electric Furnace | 200000+ | 140000+ | 150000+ | 10 ACH50 | R-30 | None | Brick, 12-in, 3-wythe, R-11 | Southwest | G45001201 | 4 | 100% | Hour22 | EF 17.6, 100% Usage | Asphalt Shingles, Medium | Medium | Occupied | Electric Premium | Electricity | 32.9 | -80.04 | Electric, Premium, Heat Pump, Ventless, 100% Usage | 1129.353 | 27.3042 | 80.0156 | 2.915
1220 | Hour23 | Not in a census Place | Electric, 120% Usage | Electric, 120% Usage | Standard, 120% Usage | 72F | G4500570 | None | 300-400% | Ambient | None | 1 | Wood, Medium/Dark | Wood Frame | Electricity | 70F | 200% Usage | Heat Pump | Heat Pump | Yes | ASHP, SEER 13, 7.7 HSPF | Ducted Heat Pump | Electricity ASHP | 50000-59999 | 40000-59999 | 40000-59999 | 15 ACH50 | R-30 | Uninsulated | Wood Stud, Uninsulated | Southwest | G45000700 | 2 | 200% | Hour18 | EF 17.6, 100% Usage | Composition Shingles | High | Occupied | Electric Standard | Electricity | 35.02 | -80.62 | Electric, Premium, Heat Pump, Ventless, 120% Usage | 976.832 | 25.8645 | 70.7053 | 2.0834
1690 | Hour22 | Not in a census Place | Electric, 100% Usage | Electric, 100% Usage | EnergyStar, 100% Usage | 76F | G4500030 | None | 200-300% | Vented Crawlspace | 2 Car | 2 | Brick, Medium/Dark | Wood Frame | Electricity | 68F | 100% Usage | AC, SEER 13 | Central AC | Yes | Electric Furnace, 100% AFUE | Ducted Heating | Electricity Electric Furnace | 60000-69999 | 60000-79999 | 60000-99999 | 15 ACH50 | R-13 | Uninsulated | Wood Stud, Uninsulated | Southwest | G45001500 | 4 | 100% | Hour15 | EF 17.6, 100% Usage | Composition Shingles | Medium | Occupied | Electric Standard | Electricity | 33.37 | -81.97 | Electric, Premium, Heat Pump, Ventless, 100% Usage | 754.618 | 26.5809 | 79.8519 | 1.8076
2663 | Hour4 | Not in a census Place | Electric, 100% Usage | Electric, 100% Usage | EnergyStar, 100% Usage | 72F | G4500730 | None | 200-300% | Slab | 2 Car | 1 | None | Brick | Natural Gas | 72F | 100% Usage | AC, SEER 13 | Central AC | Yes | Fuel Furnace, 92.5% AFUE | Ducted Heating | Natural Gas Fuel Furnace | 60000-69999 | 60000-79999 | 60000-99999 | 30 ACH50 | R-7 | None | Brick, 12-in, 3-wythe, Uninsulated | North | G45000101 | 3 | 100% | Hour11 | EF 19.9, 100% Usage | Tile, Clay or Ceramic | Medium | Occupied | Natural Gas Premium | Natural Gas | 34.67 | -82.89 | Electric, Premium, Heat Pump, Ventless, 100% Usage | 1134.235 | 25.2498 | 77.4672 | 1.6347
2176 | Hour0 | SC, Summerville | Electric, 100% Usage | Electric, 100% Usage | EnergyStar, 100% Usage | 75F | G4500350 | None | 400%+ | Vented Crawlspace | None | 1 | None | Brick | Electricity | 65F | 100% Usage | Room AC, EER 12.0 | Room AC | No | Electric Baseboard, 100% Efficiency | Non-Ducted Heating | Electricity Baseboard | 200000+ | 140000+ | 150000+ | 15 ACH50 | R-13 | Uninsulated | Brick, 12-in, 3-wythe, Uninsulated | North | G45001201 | 1 | 100% | Hour14 | EF 17.6, 100% Usage | Composition Shingles | Medium | Occupied | Electric Standard | Electricity | 32.9 | -80.04 | Electric, Premium, Heat Pump, Ventless, 100% Usage | 680.055 | 27.3042 | 80.0156 | 2.915
885 | Hour23 | In another census Place | Propane, 80% Usage | Electric, 80% Usage | EnergyStar, 80% Usage | 70F | G4500450 | 318 Rated kWh, 80% Usage | 200-300% | Slab | None | 1 | Brick, Medium/Dark | Wood Frame | Electricity | 70F | 50% Usage | AC, SEER 10 | Central AC | Yes | Electric Furnace, 100% AFUE | Ducted Heating | Electricity Electric Furnace | 25000-29999 | 20000-39999 | 20000-39999 | 25 ACH50 | R-19 | None | Wood Stud, Uninsulated | Southwest | G45000103 | 1 | 50% | Hour16 | EF 15.9, 100% Usage | Composition Shingles | Low | Occupied | Electric Standard | Electricity | 34.9 | -82.22 | Electric, Premium, Heat Pump, Ventless, 80% Usage | 501.703 | 25.1982 | 78.4795 | 2.0459
2176 | Hour7 | SC, Columbia | Electric, 100% Usage | Electric, 100% Usage | EnergyStar, 100% Usage | 78F | G4500790 | None | 150-200% | Slab | 2 Car | 1 | Wood, Medium/Dark | Wood Frame | Electricity | 68F | 100% Usage | Heat Pump | Heat Pump | Yes | ASHP, SEER 15, 8.5 HSPF | Ducted Heat Pump | Electricity ASHP | 60000-69999 | 60000-79999 | 60000-99999 | 40 ACH50 | R-19 | None | Wood Stud, Uninsulated | North | G45000604 | 6 | 100% | Hour17 | EF 15.9, 100% Usage | Composition Shingles | Medium | Occupied | Electric Standard | Electricity | 33.97 | -81 | Electric, Premium, Heat Pump, Ventless, 100% Usage | 1306.323 | 27.4042 | 69.9128 | 1.3967
1220 | Hour0 | Not in a census Place | Electric, 100% Usage | Electric, 100% Usage | EnergyStar, 100% Usage | 75F | G4500790 | 318 Rated kWh, 100% Usage | 0-100% | Vented Crawlspace | None | 1 | None | Brick | Natural Gas | 80F | 100% Usage | AC, SEER 15 | Central AC | Yes | Fuel Furnace, 80% AFUE | Ducted Heating | Natural Gas Fuel Furnace | <10000 | <20000 | <20000 | 40 ACH50 | R-30 | Uninsulated | Brick, 12-in, 3-wythe, Uninsulated | East | G45000604 | 3 | 100% | Hour17 | EF 19.9, 100% Usage | Slate | Medium | Occupied | Natural Gas Standard | Natural Gas | 33.97 | -81 | Electric, Premium, Heat Pump, Ventless, 100% Usage | 872.8 | 27.4042 | 69.9128 | 1.3967
1220 | Hour1 | Not in a census Place | Electric, 100% Usage | Electric, 100% Usage | Standard, 100% Usage | 70F | G4500070 | None | 400%+ | Vented Crawlspace | None | 1 | Vinyl, Light | Wood Frame | Other Fuel | 75F | 100% Usage | Room AC, EER 10.7 | Room AC | No | Other | Non-Ducted Heating | None | 100000-119999 | 100000-119999 | 100000-149999 | 30 ACH50 | R-13 | Uninsulated | Wood Stud, Uninsulated | Northeast | G45000200 | 2 | 100% | Hour14 | EF 17.6, 100% Usage | Composition Shingles | Medium | Occupied | Electric Standard | Electricity | 34.5 | -82.71 | Electric, Premium, Heat Pump, Ventless, 100% Usage | 538.071 | 25.8333 | 75.0295 | 2.162
2663 | Hour17 | Not in a census Place | Gas, 80% Usage | Electric, 80% Usage | EnergyStar, 80% Usage | 68F | G4500150 | None | 400%+ | Slab | 2 Car | 2 | Wood, Medium/Dark | Wood Frame | Electricity | 70F | 50% Usage | AC, SEER 15 | Central AC | Yes | Electric Furnace, 100% AFUE | Ducted Heating | Electricity Electric Furnace | 80000-99999 | 80000-99999 | 60000-99999 | 15 ACH50 | None | None | Wood Stud, R-11 | East | G45001201 | 3 | 50% | Hour12 | EF 17.6, 100% Usage | Composition Shingles | Low | Occupied | Electric Standard | Electricity | 32.9 | -80.04 | Electric, Premium, Heat Pump, Ventless, 80% Usage | 792.875 | 27.3042 | 80.0156 | 2.915
2176 | Hour21 | Not in a census Place | Electric, 80% Usage | Gas, 80% Usage | EnergyStar, 80% Usage | 80F | G4500450 | None | 300-400% | Vented Crawlspace | 2 Car | 1 | Wood, Medium/Dark | Wood Frame | Natural Gas | 75F | 50% Usage | AC, SEER 15 | Central AC | Yes | Fuel Wall/Floor Furnace, 68% AFUE | Non-Ducted Heating | Natural Gas Fuel Wall/Floor Furnace | 70000-79999 | 60000-79999 | 60000-99999 | 8 ACH50 | R-30 | Uninsulated | Wood Stud, R-11 | East | G45000103 | 4 | 50% | Hour18 | EF 17.6, 100% Usage | Composition Shingles | Low | Occupied | Natural Gas Standard | Natural Gas | 34.9 | -82.22 | Electric, Premium, Heat Pump, Ventless, 80% Usage | 492.517 | 25.1982 | 78.4795 | 2.0459
2176 | Hour6 | In another census Place | Electric, 100% Usage | Electric, 100% Usage | Standard, 100% Usage | 68F | G4500830 | None | 400%+ | Vented Crawlspace | 2 Car | 1 | Vinyl, Light | Wood Frame | Electricity | 80F | 100% Usage | Room AC, EER 9.8 | Room AC | Yes | Electric Furnace, 100% AFUE | Ducted Heating | Electricity Electric Furnace | 100000-119999 | 100000-119999 | 100000-149999 | 8 ACH50 | R-30 | Uninsulated | Wood Stud, Uninsulated | Northeast | G45000302 | 2 | 100% | Hour12 | EF 17.6, 100% Usage | Composition Shingles | Medium | Occupied | Electric Standard | Electricity | 34.9 | -82.22 | Electric, Premium, Heat Pump, Ventless, 100% Usage | 821.061 | 25.1982 | 78.4795 | 2.0459
1220 | Hour19 | SC, Sumter | Electric, 100% Usage | Electric, 100% Usage | EnergyStar, 100% Usage | 75F | G4500850 | 318 Rated kWh, 100% Usage | 150-200% | Vented Crawlspace | None | 1 | None | Brick | Electricity | 70F | 100% Usage | Heat Pump | Heat Pump | Yes | ASHP, SEER 15, 8.5 HSPF | Ducted Heat Pump | Electricity ASHP | 25000-29999 | 20000-39999 | 20000-39999 | 15 ACH50 | R-38 | Uninsulated | Brick, 12-in, 3-wythe, Uninsulated | Northwest | G45000800 | 2 | 100% | Hour16 | EF 19.9, 100% Usage | Composition Shingles | Medium | Occupied | Electric Premium | Electricity | 33.97 | -80.48 | Electric, Premium, Heat Pump, Ventless, 100% Usage | 634.695 | 26.5517 | 74.3309 | 2.3629
885 | Hour23 | Not in a census Place | Gas, 120% Usage | Electric, 120% Usage | Standard, 120% Usage | 78F | G4500910 | 318 Rated kWh, 120% Usage | 0-100% | Slab | None | 1 | None | Brick | Natural Gas | 65F | 200% Usage | Room AC, EER 10.7 | Room AC | No | Fuel Wall/Floor Furnace, 60% AFUE | Non-Ducted Heating | Natural Gas Fuel Wall/Floor Furnace | 10000-14999 | <20000 | <20000 | 20 ACH50 | R-13 | None | Brick, 12-in, 3-wythe, R-7 | South | G45000501 | 4 | 200% | Hour19 | EF 17.6, 100% Usage | Composition Shingles | High | Occupied | Natural Gas Standard | Natural Gas | 34.99 | -81.06 | Electric, Premium, Heat Pump, Ventless, 120% Usage | 889.179 | 25.7772 | 78.0064 | 1.6001
3301 | Hour2 | Not in a census Place | Electric, 100% Usage | Electric, 100% Usage | Standard, 100% Usage | 72F | G4500150 | None | 200-300% | Slab | 2 Car | 2 | Vinyl, Light | Wood Frame | Electricity | 68F | 100% Usage | AC, SEER 13 | Central AC | Yes | Electric Furnace, 100% AFUE | Ducted Heating | Electricity Electric Furnace | 40000-44999 | 40000-59999 | 40000-59999 | 15 ACH50 | R-30 | None | Wood Stud, R-11 | North | G45001201 | 2 | 100% | Hour9 | EF 10.5, 100% Usage | Composition Shingles | Medium | Occupied | Electric Standard | Electricity | 32.9 | -80.04 | Electric, Premium, Heat Pump, Ventless, 100% Usage | 1118.733 | 27.3042 | 80.0156 | 2.915
1690 | Hour18 | In another census Place | Electric, 100% Usage | Electric, 100% Usage | Standard, 100% Usage | 68F | G4500630 | 290 Rated kWh, 100% Usage | 200-300% | Vented Crawlspace | None | 1 | Wood, Medium/Dark | Wood Frame | Electricity | 75F | 100% Usage | AC, SEER 10 | Central AC | Yes | Electric Furnace, 100% AFUE | Ducted Heating | Electricity Electric Furnace | 80000-99999 | 80000-99999 | 60000-99999 | 30 ACH50 | R-30 | Uninsulated | Wood Stud, R-7 | North | G45000602 | 6 | 100% | Hour6 | EF 17.6, 100% Usage | Composition Shingles | Medium | Occupied | Electric Standard | Electricity | 33.94 | -81.12 | Electric, Premium, Heat Pump, Ventless, 100% Usage | 1261.577 | 27.9368 | 73.7627 | 2.5021
1220 | Hour0 | SC, Hilton Head Island | Electric, 120% Usage | Electric, 120% Usage | EnergyStar, 120% Usage | 70F | G4500130 | 290 Rated kWh, 120% Usage | 400%+ | Slab | None | 1 | Vinyl, Light | Wood Frame | Electricity | 68F | 200% Usage | AC, SEER 15 | Central AC | Yes | Electric Furnace, 100% AFUE | Ducted Heating | Electricity Electric Furnace | 120000-139999 | 120000-139999 | 100000-149999 | 6 ACH50 | R-30 | None | Wood Stud, R-19 | South | G45001400 | 2 | 200% | Hour9 | EF 17.6, 100% Usage | Composition Shingles | High | Occupied | Electric Standard | Electricity | 32.48 | -80.72 | Electric, Premium, Heat Pump, Ventless, 120% Usage | 1115.814 | 27.8985 | 81.0939 | 2.3638
2663 | Hour4 | Not in a census Place | Electric, 80% Usage | Electric, 80% Usage | EnergyStar, 80% Usage | 70F | G4500910 | None | 400%+ | Vented Crawlspace | None | 3 | Wood, Medium/Dark | Wood Frame | Propane | 75F | 50% Usage | AC, SEER 13 | Central AC | Yes | Fuel Wall/Floor Furnace, 60% AFUE | Non-Ducted Heating | Propane Fuel Wall/Floor Furnace | 200000+ | 140000+ | 150000+ | 15 ACH50 | None | Uninsulated | Wood Stud, Uninsulated | Northeast | G45000501 | 5 | 50% | Hour18 | EF 17.6, 100% Usage | Composition Shingles | Low | Occupied | Electric Standard | Electricity | 34.99 | -81.06 | Electric, Premium, Heat Pump, Ventless, 80% Usage | 979.037 | 25.7772 | 78.0064 | 1.6001
2176 | Hour0 | Not in a census Place | Electric, 100% Usage | Electric, 100% Usage | Standard, 100% Usage | 78F | G4500430 | 290 Rated kWh, 100% Usage | 0-100% | Slab | 2 Car | 1 | Wood, Medium/Dark | Wood Frame | Electricity | 70F | 100% Usage | Heat Pump | Heat Pump | Yes | ASHP, SEER 15, 8.5 HSPF | Ducted Heat Pump | Electricity ASHP | 15000-19999 | <20000 | <20000 | 20 ACH50 | R-19 | None | Wood Stud, Uninsulated | North | G45001000 | 2 | 100% | Hour13 | EF 19.9, 100% Usage | Composition Shingles | Medium | Occupied | Electric Standard | Electricity | 33.68 | -78.92 | Electric, Premium, Heat Pump, Ventless, 100% Usage | 1012.738 | 26.8286 | 78.7872 | 3.6982
1690 | Hour3 | Not in a census Place | Electric, 120% Usage | Electric, 120% Usage | Standard, 120% Usage | 76F | G4500690 | 290 Rated kWh, 120% Usage | 400%+ | Slab | 1 Car | 2 | Stucco, Light | Wood Frame | Natural Gas | 72F | 200% Usage | AC, SEER 13 | Central AC | Yes | Fuel Furnace, 80% AFUE | Ducted Heating | Natural Gas Fuel Furnace | 70000-79999 | 60000-79999 | 60000-99999 | 5 ACH50 | R-30 | None | Wood Stud, R-11 | Southeast | G45000700 | 1 | 200% | Hour11 | EF 6.7, 100% Usage | Asphalt Shingles, Medium | High | Occupied | Natural Gas Standard | Natural Gas | 34.79 | -79.37 | Electric, Premium, Heat Pump, Ventless, 120% Usage | 1041.836 | 26.5634 | 73.5288 | 2.6614
8194 | Hour19 | Not in a census Place | Electric, 100% Usage | Electric, 100% Usage | EnergyStar, 100% Usage | 67F | G4500190 | 290 Rated kWh, 100% Usage | 400%+ | Ambient | None | 1 | Vinyl, Light | Wood Frame | Electricity | 75F | 100% Usage | Heat Pump | Heat Pump | Yes | ASHP, SEER 13, 7.7 HSPF | Ducted Heat Pump | Electricity ASHP | 100000-119999 | 100000-119999 | 100000-149999 | 4 ACH50 | R-30 | Ceiling R-13 | Wood Stud, R-11 | West | G45001202 | 2 | 100% | Hour2 | EF 15.9, 100% Usage | Metal, Dark | Medium | Occupied | Electric Standard | Electricity | 32.9 | -80.04 | Electric, Premium, Heat Pump, Ventless, 100% Usage | 1879.093 | 27.3042 | 80.0156 | 2.915
1690 | Hour12 | In another census Place | Electric, 100% Usage | Electric, 100% Usage | Standard, 100% Usage | 70F | G4500490 | 318 Rated kWh, 100% Usage | 100-150% | Vented Crawlspace | 1 Car | 2 | Wood, Medium/Dark | Wood Frame | Electricity | 70F | 100% Usage | AC, SEER 13 | Central AC | Yes | Electric Furnace, 100% AFUE | Ducted Heating | Electricity Electric Furnace | 15000-19999 | <20000 | <20000 | 20 ACH50 | R-7 | Uninsulated | Wood Stud, Uninsulated | Southwest | G45001300 | 1 | 100% | Hour18 | EF 17.6, 100% Usage | Wood Shingles | Medium | Occupied | Electric Standard | Electricity | 32.48 | -80.72 | Electric, Premium, Heat Pump, Ventless, 100% Usage | 1011.073 | 27.8985 | 81.0939 | 2.3638
2176 | Hour0 | In another census Place | Gas, 120% Usage | Electric, 120% Usage | EnergyStar, 120% Usage | 72F | G4500410 | 318 Rated kWh, 120% Usage | 200-300% | Slab | 2 Car | 2 | Vinyl, Light | Wood Frame | Electricity | 70F | 200% Usage | Heat Pump | Heat Pump | Yes | ASHP, SEER 13, 7.7 HSPF | Ducted Heat Pump | Electricity ASHP | 60000-69999 | 60000-79999 | 60000-99999 | 15 ACH50 | R-30 | None | Wood Stud, R-19 | West | G45000900 | 3 | 200% | Hour12 | EF 15.9, 100% Usage | Wood Shingles | High | Occupied | Electric Tankless | Electricity | 34.19 | -79.73 | Electric, Premium, Heat Pump, Ventless, 120% Usage | 1485.599 | 26.9339 | 75.074 | 2.6877
2176 | Hour6 | In another census Place | Gas, 80% Usage | Electric, 80% Usage | EnergyStar, 80% Usage | 70F | G4500450 | None | 200-300% | Slab | 2 Car | 1 | Vinyl, Light | Wood Frame | Natural Gas | 70F | 50% Usage | AC, SEER 13 | Central AC | Yes | Fuel Furnace, 80% AFUE | Ducted Heating | Natural Gas Fuel Furnace | 45000-49999 | 40000-59999 | 40000-59999 | 7 ACH50 | R-30 | None | Wood Stud, R-15 | East | G45000103 | 2 | 50% | Hour13 | EF 17.6, 100% Usage | Composition Shingles | Low | Occupied | Natural Gas Standard | Natural Gas | 34.9 | -82.22 | Electric, Premium, Heat Pump, Ventless, 80% Usage | 827.762 | 25.1982 | 78.4795 | 2.0459
1690 | Hour23 | Not in a census Place | Electric, 100% Usage | Electric, 100% Usage | EnergyStar, 100% Usage | 75F | G4500790 | 290 Rated kWh, 100% Usage | 400%+ | Slab | 2 Car | 3 | Vinyl, Light | Wood Frame | Electricity | 78F | 100% Usage | AC, SEER 13 | Central AC | Yes | Electric Furnace, 100% AFUE | Ducted Heating | Electricity Electric Furnace | 80000-99999 | 80000-99999 | 60000-99999 | 10 ACH50 | R-30 | None | Wood Stud, R-11 | West | G45000603 | 2 | 100% | Hour18 | EF 19.9, 100% Usage | Composition Shingles | Medium | Occupied | Electric Standard | Electricity | 33.97 | -81 | Electric, Premium, Heat Pump, Ventless, 100% Usage | 696.153 | 27.4042 | 69.9128 | 1.3967
1690 | Hour19 | In another census Place | Gas, 100% Usage | Electric, 100% Usage | EnergyStar, 100% Usage | 72F | G4500450 | 318 Rated kWh, 100% Usage | 100-150% | Vented Crawlspace | None | 1 | Wood, Medium/Dark | Wood Frame | Electricity | 68F | 100% Usage | AC, SEER 13 | Central AC | Yes | Electric Furnace, 100% AFUE | Ducted Heating | Electricity Electric Furnace | 15000-19999 | <20000 | <20000 | 40 ACH50 | R-38 | Uninsulated | Wood Stud, Uninsulated | North | G45000102 | 1 | 100% | Hour9 | EF 17.6, 100% Usage | Composition Shingles | Medium | Occupied | Electric Tankless | Electricity | 34.9 | -82.22 | Electric, Premium, Heat Pump, Ventless, 100% Usage | 649.744 | 25.1982 | 78.4795 | 2.0459
1220 | Hour20 | Not in a census Place | Electric, 100% Usage | Electric, 100% Usage | Standard, 100% Usage | 78F | G4500210 | 290 Rated kWh, 100% Usage | 0-100% | Slab | None | 1 | Wood, Medium/Dark | Wood Frame | Electricity | 70F | 100% Usage | AC, SEER 13 | Central AC | Yes | Electric Furnace, 100% AFUE | Ducted Heating | Electricity Electric Furnace | 10000-14999 | <20000 | <20000 | 15 ACH50 | R-13 | None | Wood Stud, Uninsulated | South | G45000400 | 4 | 100% | Hour18 | EF 19.9, 100% Usage | Composition Shingles | Medium | Occupied | Electric Standard | Electricity | 35.43 | -81.93 | Electric, Premium, Heat Pump, Ventless, 100% Usage | 865.763 | 24.5737 | 81.1333 | 0.95727
1690 | Hour10 | Not in a census Place | Electric, 100% Usage | Electric, 100% Usage | EnergyStar, 100% Usage | 65F | G4500570 | None | 400%+ | Slab | 2 Car | 1 | None | Brick | Natural Gas | 72F | 100% Usage | AC, SEER 13 | Central AC | Yes | Fuel Furnace, 80% AFUE | Ducted Heating | Natural Gas Fuel Furnace | 60000-69999 | 60000-79999 | 60000-99999 | 8 ACH50 | R-19 | None | Brick, 12-in, 3-wythe, R-11 | Southwest | G45000700 | 2 | 100% | Hour16 | EF 17.6, 100% Usage | Composition Shingles | Medium | Occupied | Natural Gas Standard | Natural Gas | 35.02 | -80.62 | Electric, Premium, Heat Pump, Ventless, 100% Usage | 865.614 | 25.8645 | 70.7053 | 2.0834
2663 | Hour1 | In another census Place | Electric, 120% Usage | Electric, 120% Usage | EnergyStar, 120% Usage | 80F | G4500270 | None | 200-300% | Unvented Crawlspace | 1 Car | 1 | Brick, Medium/Dark | Wood Frame | Electricity | 65F | 200% Usage | AC, SEER 8 | Central AC | Yes | Electric Baseboard, 100% Efficiency | Non-Ducted Heating | Electricity Baseboard | 100000-119999 | 100000-119999 | 100000-149999 | 10 ACH50 | R-7 | Uninsulated | Wood Stud, R-11 | South | G45000800 | 7 | 200% | Hour22 | EF 17.6, 100% Usage | Composition Shingles | High | Occupied | Electric Standard | Electricity | 33.97 | -80.48 | Electric, Premium, Heat Pump, Ventless, 120% Usage | 1353.619 | 26.5517 | 74.3309 | 2.3629
8194 | Hour23 | Not in a census Place | Electric, 100% Usage | Electric, 100% Usage | Standard, 100% Usage | 78F | G4500630 | None | 400%+ | Unheated Basement | 3 Car | 2 | Vinyl, Light | Wood Frame | Electricity | 70F | 100% Usage | Heat Pump | Heat Pump | Yes | ASHP, SEER 10, 6.2 HSPF | Ducted Heat Pump | Electricity ASHP | 140000-159999 | 140000+ | 150000+ | 2 ACH50 | R-13 | Uninsulated | Wood Stud, R-11 | West | G45000602 | 4 | 100% | Hour5 | EF 15.9, 100% Usage | Composition Shingles | Medium | Occupied | Electric Standard | Electricity | 33.94 | -81.12 | Electric, Premium, Heat Pump, Ventless, 100% Usage | 2068.819 | 27.9368 | 73.7627 | 2.5021
1690 | Hour0 | SC, Hilton Head Island | Electric, 100% Usage | Electric, 100% Usage | EnergyStar, 100% Usage | 78F | G4500130 | None | 300-400% | Unheated Basement | 2 Car | 2 | Brick, Medium/Dark | Wood Frame | Natural Gas | 72F | 100% Usage | AC, SEER 13 | Central AC | Yes | Fuel Furnace, 80% AFUE | Ducted Heating | Natural Gas Fuel Furnace | 80000-99999 | 80000-99999 | 60000-99999 | 8 ACH50 | R-38 | Ceiling R-19 | Wood Stud, R-15 | South | G45001400 | 4 | 100% | Hour5 | EF 17.6, 100% Usage | Composition Shingles | Medium | Occupied | Natural Gas Standard | Natural Gas | 32.48 | -80.72 | Electric, Premium, Heat Pump, Ventless, 100% Usage | 888.63 | 27.8985 | 81.0939 | 2.3638
1690 | Hour14 | Not in a census Place | Gas, 80% Usage | Gas, 80% Usage | EnergyStar, 80% Usage | 75F | G4500630 | 318 Rated kWh, 80% Usage | 400%+ | Vented Crawlspace | None | 1 | Brick, Medium/Dark | Wood Frame | Natural Gas | 70F | 50% Usage | AC, SEER 15 | Central AC | Yes | Fuel Furnace, 92.5% AFUE | Ducted Heating | Natural Gas Fuel Furnace | 80000-99999 | 80000-99999 | 60000-99999 | 4 ACH50 | R-38 | Uninsulated | Wood Stud, R-7 | Northeast | G45000602 | 2 | 50% | Hour18 | EF 17.6, 100% Usage | Tile, Concrete | Low | Occupied | Natural Gas Standard | Natural Gas | 33.94 | -81.12 | Electric, Premium, Heat Pump, Ventless, 80% Usage | 726.265 | 27.9368 | 73.7627 | 2.5021
2176 | Hour5 | SC, Greenville | Electric, 80% Usage | Electric, 80% Usage | EnergyStar, 80% Usage | 76F | G4500450 | None | 0-100% | Slab | 2 Car | 2 | Vinyl, Light | Wood Frame | Electricity | 70F | 50% Usage | AC, SEER 13 | Central AC | Yes | Electric Furnace, 100% AFUE | Ducted Heating | Electricity Electric Furnace | 25000-29999 | 20000-39999 | 20000-39999 | 20 ACH50 | R-30 | None | Wood Stud, R-11 | Southeast | G45000104 | 7 | 50% | Hour17 | EF 17.6, 100% Usage | Composition Shingles | Low | Occupied | Electric Premium | Electricity | 34.9 | -82.22 | Electric, Premium, Heat Pump, Ventless, 80% Usage | 692.495 | 25.1982 | 78.4795 | 2.0459
1220 | Hour7 | Not in a census Place | Gas, 120% Usage | Electric, 120% Usage | EnergyStar, 120% Usage | 72F | G4500630 | 318 Rated kWh, 120% Usage | 300-400% | Unheated Basement | 1 Car | 1 | Brick, Medium/Dark | Wood Frame | Natural Gas | 68F | 200% Usage | AC, SEER 13 | Central AC | Yes | Fuel Furnace, 80% AFUE | Ducted Heating | Natural Gas Fuel Furnace | 50000-59999 | 40000-59999 | 40000-59999 | 20 ACH50 | R-7 | Uninsulated | Wood Stud, Uninsulated | South | G45000601 | 2 | 200% | Hour13 | EF 6.7, 100% Usage | Asphalt Shingles, Medium | High | Occupied | Natural Gas Standard | Natural Gas | 33.94 | -81.12 | Electric, Premium, Heat Pump, Ventless, 120% Usage | 1302.4576 | 27.9368 | 73.7627 | 2.5021
885 | Hour17 | Not in a census Place | Electric, 120% Usage | Electric, 120% Usage | EnergyStar, 120% Usage | 72F | G4500770 | 290 Rated kWh, 120% Usage | 100-150% | Vented Crawlspace | None | 1 | None | Concrete | Electricity | 75F | 200% Usage | Room AC, EER 10.7 | Room AC | No | Electric Baseboard, 100% Efficiency | Non-Ducted Heating | Electricity Baseboard | 20000-24999 | 20000-39999 | 20000-39999 | 20 ACH50 | R-7 | Uninsulated | CMU, 6-in Hollow, R-7 | Southwest | G45000101 | 2 | 200% | Hour17 | EF 15.9, 100% Usage | Composition Shingles | High | Occupied | Electric Standard | Electricity | 34.67 | -82.89 | Electric, Premium, Heat Pump, Ventless, 120% Usage | 988.694 | 25.2498 | 77.4672 | 1.6347
1690 | Hour19 | Not in a census Place | Electric, 100% Usage | Electric, 100% Usage | EnergyStar, 100% Usage | 78F | G4500830 | 290 Rated kWh, 100% Usage | 300-400% | Slab | 2 Car | 2 | Brick, Medium/Dark | Wood Frame | Electricity | 68F | 100% Usage | Heat Pump | Heat Pump | Yes | ASHP, SEER 15, 8.5 HSPF | Ducted Heat Pump | Electricity ASHP | 50000-59999 | 40000-59999 | 40000-59999 | 20 ACH50 | R-19 | None | Wood Stud, R-7 | East | G45000302 | 2 | 100% | Hour9 | EF 17.6, 100% Usage | Composition Shingles | Medium | Occupied | Electric Standard | Electricity | 34.9 | -82.22 | Electric, Premium, Heat Pump, Ventless, 100% Usage | 762.5376 | 25.1982 | 78.4795 | 2.0459
1690 | Hour1 | In another census Place | Electric, 100% Usage | Electric, 100% Usage | EnergyStar, 100% Usage | 75F | G4500410 | 318 Rated kWh, 100% Usage | 100-150% | Vented Crawlspace | 2 Car | 1 | Brick, Medium/Dark | Wood Frame | Electricity | 72F | 100% Usage | Room AC, EER 9.8 | Room AC | Yes | Electric Furnace, 100% AFUE | Ducted Heating | Electricity Electric Furnace | 10000-14999 | <20000 | <20000 | 30 ACH50 | R-38 | Uninsulated | Wood Stud, Uninsulated | Southwest | G45000900 | 1 | 100% | Hour19 | EF 15.9, 100% Usage | Asphalt Shingles, Medium | Medium | Occupied | Electric Standard | Electricity | 34.19 | -79.73 | Electric, Premium, Heat Pump, Ventless, 100% Usage | 830.917 | 26.9339 | 75.074 | 2.6877
1220 | Hour5 | Not in a census Place | Electric, 120% Usage | Electric, 120% Usage | Standard, 120% Usage | 70F | G4500750 | None | 400%+ | Ambient | None | 1 | None | Brick | Electricity | 55F | 200% Usage | Room AC, EER 9.8 | Room AC | No | Electric Baseboard, 100% Efficiency | Non-Ducted Heating | Electricity Baseboard | 100000-119999 | 100000-119999 | 100000-149999 | 20 ACH50 | R-38 | Uninsulated | Brick, 12-in, 3-wythe, Uninsulated | Northeast | G45001300 | 4 | 200% | Hour11 | EF 19.9, 100% Usage | Composition Shingles | High | Vacant | Electric Premium | Electricity | 33.46 | -80.86 | Electric, Premium, Heat Pump, Ventless, 120% Usage | 322.718 | 26.3084 | 76.5629 | 2.0778
1690 | Hour2 | Not in a census Place | Electric, 100% Usage | Electric, 100% Usage | EnergyStar, 100% Usage | 68F | G4500270 | None | 400%+ | Slab | 1 Car | 2 | Vinyl, Light | Wood Frame | Electricity | 78F | 100% Usage | AC, SEER 13 | Central AC | Yes | Electric Furnace, 100% AFUE | Ducted Heating | Electricity Electric Furnace | 60000-69999 | 60000-79999 | 60000-99999 | 6 ACH50 | R-19 | None | Wood Stud, R-11 | Southeast | G45000800 | 1 | 100% | Hour9 | EF 10.5, 100% Usage | Composition Shingles | Medium | Occupied | Electric Standard | Electricity | 33.97 | -80.48 | Electric, Premium, Heat Pump, Ventless, 100% Usage | 958.06 | 26.5517 | 74.3309 | 2.3629
1690 | Hour23 | SC, Charleston | Electric, 100% Usage | Electric, 100% Usage | EnergyStar, 100% Usage | 67F | G4500190 | None | 300-400% | Vented Crawlspace | 2 Car | 1 | Vinyl, Light | Wood Frame | Electricity | 68F | 100% Usage | AC, SEER 15 | Central AC | Yes | Electric Furnace, 100% AFUE | Ducted Heating | Electricity Electric Furnace | 100000-119999 | 100000-119999 | 100000-149999 | 15 ACH50 | R-30 | Ceiling R-13 | Wood Stud, R-15 | Southeast | G45001202 | 5 | 100% | Hour7 | EF 17.6, 100% Usage | Composition Shingles | Medium | Occupied | Electric Standard | Electricity | 32.9 | -80.04 | Electric, Premium, Heat Pump, Ventless, 100% Usage | 1038.384 | 27.3042 | 80.0156 | 2.915
2663 | Hour2 | SC, Charleston | Electric, 100% Usage | Gas, 100% Usage | Standard, 100% Usage | 70F | G4500190 | 318 Rated kWh, 100% Usage | 400%+ | Slab | 2 Car | 1 | Wood, Medium/Dark | Wood Frame | Natural Gas | 78F | 100% Usage | AC, SEER 13 | Central AC | Yes | Fuel Boiler, 80% AFUE | Non-Ducted Heating | Natural Gas Fuel Boiler | 200000+ | 140000+ | 150000+ | 15 ACH50 | R-38 | None | Wood Stud, Uninsulated | North | G45001202 | 3 | 100% | Hour17 | EF 17.6, 100% Usage | Composition Shingles | Medium | Occupied | Natural Gas Standard | Natural Gas | 32.9 | -80.04 | Electric, Premium, Heat Pump, Ventless, 100% Usage | 1214.15 | 27.3042 | 80.0156 | 2.915
2663 | Hour5 | In another census Place | Gas, 80% Usage | Electric, 80% Usage | EnergyStar, 80% Usage | 75F | G4500130 | None | 200-300% | Slab | 2 Car | 1 | Vinyl, Light | Wood Frame | Natural Gas | 72F | 50% Usage | AC, SEER 13 | Central AC | Yes | Fuel Boiler, 76% AFUE | Non-Ducted Heating | Natural Gas Fuel Boiler | 50000-59999 | 40000-59999 | 40000-59999 | 8 ACH50 | R-19 | None | Wood Stud, R-11 | South | G45001400 | 3 | 50% | Hour18 | EF 6.7, 100% Usage | Metal, Dark | Low | Occupied | Natural Gas Standard | Natural Gas | 32.48 | -80.72 | Electric, Premium, Heat Pump, Ventless, 80% Usage | 1292.915 | 27.8985 | 81.0939 | 2.3638
1690 | Hour0 | Not in a census Place | Electric, 100% Usage | Electric, 100% Usage | Standard, 100% Usage | 70F | G4500410 | None | 300-400% | Slab | 2 Car | 1 | Brick, Medium/Dark | Wood Frame | Electricity | 70F | 100% Usage | AC, SEER 13 | Central AC | Yes | Electric Furnace, 100% AFUE | Ducted Heating | Electricity Electric Furnace | 70000-79999 | 60000-79999 | 60000-99999 | 20 ACH50 | R-13 | None | Wood Stud, Uninsulated | Northwest | G45000900 | 3 | 100% | Hour12 | EF 19.9, 100% Usage | Composition Shingles | Medium | Occupied | Electric Standard | Electricity | 34.19 | -79.73 | Electric, Premium, Heat Pump, Ventless, 100% Usage | 1148.507 | 26.9339 | 75.074 | 2.6877
1690 | Hour13 | Not in a census Place | Electric, 100% Usage | Electric, 100% Usage | Standard, 100% Usage | 78F | G4500410 | None | 200-300% | Slab | 2 Car | 1 | Vinyl, Light | Wood Frame | Propane | 70F | 100% Usage | AC, SEER 13 | Central AC | Yes | Fuel Wall/Floor Furnace, 68% AFUE | Non-Ducted Heating | Propane Fuel Wall/Floor Furnace | 25000-29999 | 20000-39999 | 20000-39999 | 25 ACH50 | R-13 | None | Wood Stud, Uninsulated | North | G45000900 | 1 | 100% | Hour20 | EF 10.5, 100% Usage | Composition Shingles | Medium | Occupied | Electric Standard | Electricity | 34.19 | -79.73 | Electric, Premium, Heat Pump, Ventless, 100% Usage | 792.443 | 26.9339 | 75.074 | 2.6877
1690 | Hour16 | SC, Greenville | Electric, 120% Usage | None | None | 70F | G4500450 | None | 200-300% | Slab | 1 Car | 1 | None | Brick | Electricity | 65F | 200% Usage | Heat Pump | Heat Pump | Yes | ASHP, SEER 13, 7.7 HSPF | Ducted Heat Pump | Electricity ASHP | 25000-29999 | 20000-39999 | 20000-39999 | 20 ACH50 | R-13 | None | Brick, 12-in, 3-wythe, Uninsulated | West | G45000104 | 1 | 200% | Hour17 | EF 15.9, 100% Usage | Composition Shingles | High | Occupied | Natural Gas Standard | Natural Gas | 34.9 | -82.22 |  | 979.09 | 25.1982 | 78.4795 | 2.0459
2176 | Hour2 | Not in a census Place | Electric, 100% Usage | Electric, 100% Usage | EnergyStar, 100% Usage | 75F | G4500590 | None | 400%+ | Slab | 2 Car | 2 | None | Brick | Electricity | 70F | 100% Usage | Heat Pump | Heat Pump | Yes | ASHP, SEER 13, 7.7 HSPF | Ducted Heat Pump | Electricity ASHP | 100000-119999 | 100000-119999 | 100000-149999 | 3 ACH50 | R-30 | None | Brick, 12-in, 3-wythe, R-11 | East | G45000105 | 2 | 100% | Hour13 | EF 15.9, 100% Usage | Asphalt Shingles, Medium | Medium | Occupied | Electric Standard | Electricity | 34.25 | -82.16 | Electric, Premium, Heat Pump, Ventless, 100% Usage | -515.169 | 25.0049 | 82.1359 | 1.7288
1220 | Hour1 | In another census Place | Gas, 120% Usage | Electric, 120% Usage | Standard, 120% Usage | 72F | G4500070 | 290 Rated kWh, 120% Usage | 100-150% | Vented Crawlspace | 1 Car | 1 | Wood, Medium/Dark | Wood Frame | Electricity | 76F | 200% Usage | AC, SEER 13 | Central AC | Yes | Electric Furnace, 100% AFUE | Ducted Heating | Electricity Electric Furnace | 15000-19999 | <20000 | <20000 | 20 ACH50 | R-30 | Uninsulated | Wood Stud, Uninsulated | Northeast | G45000200 | 1 | 200% | Hour14 | EF 17.6, 100% Usage | Composition Shingles | High | Occupied | Electric Standard | Electricity | 34.5 | -82.71 | Electric, Premium, Heat Pump, Ventless, 120% Usage | 774.008 | 25.8333 | 75.0295 | 2.162
1690 | Hour23 | In another census Place | Electric, 100% Usage | Electric, 100% Usage | EnergyStar, 100% Usage | 75F | G4500830 | None | 0-100% | Vented Crawlspace | None | 1 | Vinyl, Light | Wood Frame | Electricity | 72F | 100% Usage | AC, SEER 15 | Central AC | Yes | Electric Baseboard, 100% Efficiency | Non-Ducted Heating | Electricity Baseboard | <10000 | <20000 | <20000 | 20 ACH50 | R-19 | Uninsulated | Wood Stud, Uninsulated | East | G45000302 | 10+ | 100% | Hour19 | EF 15.9, 100% Usage | Asphalt Shingles, Medium | Medium | Occupied | Electric Standard | Electricity | 34.9 | -82.22 | Electric, Premium, Heat Pump, Ventless, 100% Usage | 1364.673 | 25.1982 | 78.4795 | 2.0459
2663 | Hour22 | Not in a census Place | Electric, 100% Usage | Electric, 100% Usage | Standard, 100% Usage | 68F | G4500390 | None | 400%+ | Vented Crawlspace | 2 Car | 3 | Vinyl, Light | Wood Frame | Electricity | 70F | 100% Usage | Heat Pump | Heat Pump | Yes | ASHP, SEER 15, 8.5 HSPF | Ducted Heat Pump | Electricity ASHP | 100000-119999 | 100000-119999 | 100000-149999 | 15 ACH50 | R-38 | Ceiling R-13 | Wood Stud, R-11 | West | G45000603 | 2 | 100% | Hour11 | EF 17.6, 100% Usage | Composition Shingles | Medium | Occupied | Electric Standard | Electricity | 33.97 | -81 | Electric, Premium, Heat Pump, Ventless, 100% Usage | 1186.131 | 27.4042 | 69.9128 | 1.3967
1690 | Hour22 | In another census Place | Electric, 120% Usage | Electric, 120% Usage | EnergyStar, 120% Usage | 78F | G4500130 | 290 Rated kWh, 120% Usage | 200-300% | Slab | 2 Car | 1 | Vinyl, Light | Wood Frame | Electricity | 55F | 200% Usage | AC, SEER 13 | Central AC | Yes | Electric Furnace, 100% AFUE | Ducted Heating | Electricity Electric Furnace | 80000-99999 | 80000-99999 | 60000-99999 | 6 ACH50 | R-30 | None | Wood Stud, R-19 | Southwest | G45001400 | 6 | 200% | Hour8 | EF 15.9, 100% Usage | Wood Shingles | High | Vacant | Electric Standard | Electricity | 32.48 | -80.72 | Electric, Premium, Heat Pump, Ventless, 120% Usage | 382.738 | 27.8985 | 81.0939 | 2.3638
1690 | Hour20 | In another census Place | Gas, 100% Usage | Electric, 100% Usage | Standard, 100% Usage | 75F | G4500510 | 290 Rated kWh, 100% Usage | 400%+ | Vented Crawlspace | 2 Car | 1 | Brick, Medium/Dark | Wood Frame | Electricity | 55F | 100% Usage | AC, SEER 15 | Central AC | Yes | Electric Furnace, 100% AFUE | Ducted Heating | Electricity Electric Furnace | 100000-119999 | 100000-119999 | 100000-149999 | 5 ACH50 | R-38 | Ceiling R-13 | Wood Stud, R-15 | East | G45001102 | 3 | 100% | Hour6 | EF 19.9, 100% Usage | Composition Shingles | Medium | Vacant | Electric Standard | Electricity | 33.68 | -78.92 | Electric, Premium, Heat Pump, Ventless, 100% Usage | 348.252 | 26.8286 | 78.7872 | 3.6982
1220 | Hour1 | In another census Place | Gas, 100% Usage | Electric, 100% Usage | EnergyStar, 100% Usage | 70F | G4500570 | None | 150-200% | Slab | None | 1 | Wood, Medium/Dark | Wood Frame | Natural Gas | 78F | 100% Usage | Room AC, EER 9.8 | Room AC | No | Fuel Boiler, 80% AFUE | Non-Ducted Heating | Natural Gas Fuel Boiler | 50000-59999 | 40000-59999 | 40000-59999 | 20 ACH50 | R-13 | None | Wood Stud, Uninsulated | North | G45000700 | 6 | 100% | Hour13 | EF 17.6, 100% Usage | Asphalt Shingles, Medium | Medium | Occupied | Natural Gas Standard | Natural Gas | 35.02 | -80.62 | Electric, Premium, Heat Pump, Ventless, 100% Usage | 858.3547 | 25.8645 | 70.7053 | 2.0834
1220 | Hour3 | Not in a census Place | Electric, 120% Usage | Electric, 120% Usage | EnergyStar, 120% Usage | 72F | G4500630 | 290 Rated kWh, 120% Usage | 400%+ | Slab | 1 Car | 1 | Vinyl, Light | Wood Frame | Electricity | 75F | 200% Usage | Heat Pump | Heat Pump | Yes | ASHP, SEER 13, 7.7 HSPF | Ducted Heat Pump | Electricity ASHP | 70000-79999 | 60000-79999 | 60000-99999 | 20 ACH50 | R-30 | None | Wood Stud, R-19 | West | G45000601 | 2 | 200% | Hour16 | EF 17.6, 100% Usage | Composition Shingles | High | Occupied | Natural Gas Standard | Natural Gas | 33.94 | -81.12 | Electric, Premium, Heat Pump, Ventless, 120% Usage | 970.894 | 27.9368 | 73.7627 | 2.5021
1690 | Hour21 | Not in a census Place | Electric, 100% Usage | Electric, 100% Usage | EnergyStar, 100% Usage | 70F | G4500590 | 290 Rated kWh, 100% Usage | 400%+ | Ambient | None | 1 | None | Brick | Natural Gas | 70F | 100% Usage | AC, SEER 13 | Central AC | Yes | Fuel Furnace, 92.5% AFUE | Ducted Heating | Natural Gas Fuel Furnace | 80000-99999 | 80000-99999 | 60000-99999 | 20 ACH50 | R-38 | Uninsulated | Brick, 12-in, 3-wythe, Uninsulated | West | G45000105 | 2 | 100% | Hour9 | EF 17.6, 100% Usage | Composition Shingles | Medium | Occupied | Natural Gas Standard | Natural Gas | 34.25 | -82.16 | Electric, Premium, Heat Pump, Ventless, 100% Usage | 857.228 | 25.0049 | 82.1359 | 1.7288
1690 | Hour0 | Not in a census Place | Electric, 100% Usage | Electric, 100% Usage | EnergyStar, 100% Usage | 68F | G4500450 | None | 200-300% | Slab | None | 1 | Brick, Medium/Dark | Wood Frame | Electricity | 72F | 100% Usage | AC, SEER 13 | Central AC | Yes | Electric Furnace, 100% AFUE | Ducted Heating | Electricity Electric Furnace | 35000-39999 | 20000-39999 | 20000-39999 | 15 ACH50 | R-30 | None | Wood Stud, R-19 | West | G45000105 | 1 | 100% | Hour12 | EF 17.6, 100% Usage | Composition Shingles | Medium | Occupied | Electric Standard | Electricity | 34.9 | -82.22 | Electric, Premium, Heat Pump, Ventless, 100% Usage | 733.123 | 25.1982 | 78.4795 | 2.0459
1690 | Hour10 | In another census Place | Gas, 100% Usage | Gas, 100% Usage | EnergyStar, 100% Usage | 65F | G4500810 | 290 Rated kWh, 100% Usage | 400%+ | Vented Crawlspace | 2 Car | 2 | Stucco, Light | Wood Frame | Natural Gas | 70F | 100% Usage | AC, SEER 13 | Central AC | Yes | Fuel Furnace, 92.5% AFUE | Ducted Heating | Natural Gas Fuel Furnace | 200000+ | 140000+ | 150000+ | 10 ACH50 | R-30 | Uninsulated | Wood Stud, R-15 | South | G45000601 | 3 | 100% | Hour0 | EF 15.9, 100% Usage | Composition Shingles | Medium | Occupied | Natural Gas Standard | Natural Gas | 34.25 | -82.16 | Electric, Premium, Heat Pump, Ventless, 100% Usage | 1068.664 | 25.0049 | 82.1359 | 1.7288
1690 | Hour23 | Not in a census Place | Electric, 80% Usage | Electric, 80% Usage | EnergyStar, 80% Usage | 75F | G4500830 | None | 300-400% | Vented Crawlspace | 1 Car | 2 | Wood, Medium/Dark | Wood Frame | Electricity | 68F | 50% Usage | AC, SEER 10 | Central AC | Yes | Electric Furnace, 100% AFUE | Ducted Heating | Electricity Electric Furnace | 50000-59999 | 40000-59999 | 40000-59999 | 25 ACH50 | R-19 | Uninsulated | Wood Stud, Uninsulated | Northwest | G45000302 | 2 | 50% | Hour18 | EF 17.6, 100% Usage | Wood Shingles | Low | Occupied | Electric Standard | Electricity | 34.9 | -82.22 | Electric, Premium, Heat Pump, Ventless, 80% Usage | 703.736 | 25.1982 | 78.4795 | 2.0459
2176 | Hour22 | Not in a census Place | Electric, 80% Usage | Electric, 80% Usage | EnergyStar, 80% Usage | 75F | G4500250 | None | 300-400% | Vented Crawlspace | None | 1 | None | Brick | Electricity | 75F | 50% Usage | AC, SEER 13 | Central AC | Yes | Electric Furnace, 100% AFUE | Ducted Heating | Electricity Electric Furnace | 80000-99999 | 80000-99999 | 60000-99999 | 20 ACH50 | R-19 | Uninsulated | Brick, 12-in, 3-wythe, Uninsulated | Southwest | G45000700 | 3 | 50% | Hour11 | EF 17.6, 100% Usage | Composition Shingles | Low | Occupied | Electric Standard | Electricity | 35.02 | -80.62 | Electric, Premium, Heat Pump, Ventless, 80% Usage | 660.951 | 25.8645 | 70.7053 | 2.0834
2176 | Hour22 | In another census Place | Electric, 100% Usage | Electric, 100% Usage | Standard, 100% Usage | 72F | G4500510 | None | 100-150% | Slab | None | 1 | Vinyl, Light | Wood Frame | Electricity | 72F | 100% Usage | Heat Pump | Heat Pump | Yes | ASHP, SEER 13, 7.7 HSPF | Ducted Heat Pump | Electricity ASHP | 20000-24999 | 20000-39999 | 20000-39999 | 25 ACH50 | R-19 | None | Wood Stud, Uninsulated | East | G45001101 | 2 | 100% | Hour22 | EF 17.6, 100% Usage | Asphalt Shingles, Medium | Medium | Occupied | Electric Standard | Electricity | 33.68 | -78.92 | Electric, Premium, Heat Pump, Ventless, 100% Usage | 896.561 | 26.8286 | 78.7872 | 3.6982
1690 | Hour18 | Not in a census Place | Electric, 120% Usage | Gas, 120% Usage | Standard, 120% Usage | 75F | G4500510 | 290 Rated kWh, 120% Usage | 300-400% | Slab | None | 2 | None | Concrete | Electricity | 80F | 200% Usage | Room AC, EER 8.5 | Room AC | No | Electric Baseboard, 100% Efficiency | Non-Ducted Heating | Electricity Baseboard | 60000-69999 | 60000-79999 | 60000-99999 | 15 ACH50 | R-13 | None | CMU, 6-in Hollow, Uninsulated | North | G45001102 | 3 | 200% | Hour12 | EF 15.9, 100% Usage | Wood Shingles | High | Occupied | Electric Standard | Electricity | 33.68 | -78.92 | Electric, Premium, Heat Pump, Ventless, 120% Usage | 1008.419 | 26.8286 | 78.7872 | 3.6982
1220 | Hour2 | Not in a census Place | Gas, 120% Usage | Electric, 120% Usage | EnergyStar, 120% Usage | 70F | G4500470 | 290 Rated kWh, 120% Usage | 200-300% | Slab | 1 Car | 1 | Brick, Medium/Dark | Wood Frame | Electricity | 68F | 200% Usage | Heat Pump | Heat Pump | Yes | ASHP, SEER 13, 7.7 HSPF | Ducted Heat Pump | Electricity ASHP | 60000-69999 | 60000-79999 | 60000-99999 | 50 ACH50 | R-30 | None | Wood Stud, Uninsulated | North | G45001600 | 4 | 200% | Hour11 | EF 17.6, 100% Usage | Metal, Dark | High | Occupied | Natural Gas Standard | Natural Gas | 34.25 | -82.16 | Electric, Premium, Heat Pump, Ventless, 120% Usage | 1157.506 | 25.0049 | 82.1359 | 1.7288
2176 | Hour18 | SC, Columbia | Electric, 120% Usage | Electric, 120% Usage | Standard, 120% Usage | 70F | G4500790 | 290 Rated kWh, 120% Usage | 300-400% | Unheated Basement | 2 Car | 2 | Vinyl, Light | Wood Frame | Electricity | 70F | 200% Usage | AC, SEER 15 | Central AC | Yes | Electric Baseboard, 100% Efficiency | Non-Ducted Heating | Electricity Baseboard | 50000-59999 | 40000-59999 | 40000-59999 | 50 ACH50 | R-13 | Uninsulated | Wood Stud, Uninsulated | North | G45000604 | 2 | 200% | Hour19 | EF 19.9, 100% Usage | Composition Shingles | High | Occupied | Electric Standard | Electricity | 33.97 | -81 | Electric, Premium, Heat Pump, Ventless, 120% Usage | 1529.352 | 27.4042 | 69.9128 | 1.3967
8194 | Hour5 | Not in a census Place | Electric, 100% Usage | Gas, 100% Usage | Standard, 100% Usage | 72F | G4500450 | None | 400%+ | Slab | 2 Car | 1 | Vinyl, Light | Wood Frame | Natural Gas | 55F | 100% Usage | AC, SEER 13 | Central AC | Yes | Fuel Furnace, 76% AFUE | Ducted Heating | Natural Gas Fuel Furnace | 140000-159999 | 140000+ | 150000+ | 5 ACH50 | R-30 | None | Wood Stud, R-15 | West | G45000105 | 4 | 100% | Hour13 | EF 19.9, 100% Usage | Composition Shingles | Medium | Vacant | Natural Gas Premium | Natural Gas | 34.9 | -82.22 | Electric, Premium, Heat Pump, Ventless, 100% Usage | 671.924 | 25.1982 | 78.4795 | 2.0459
2663 | Hour7 | In another census Place | Electric, 100% Usage | Electric, 100% Usage | EnergyStar, 100% Usage | 72F | G4500070 | 290 Rated kWh, 100% Usage | 400%+ | Vented Crawlspace | 2 Car | 2 | Brick, Medium/Dark | Wood Frame | Natural Gas | 70F | 100% Usage | AC, SEER 10 | Central AC | Yes | Fuel Furnace, 92.5% AFUE | Ducted Heating | Natural Gas Fuel Furnace | 200000+ | 140000+ | 150000+ | 30 ACH50 | R-13 | Uninsulated | Wood Stud, Uninsulated | North | G45000200 | 4 | 100% | Hour17 | EF 17.6, 100% Usage | Composition Shingles | Medium | Occupied | Natural Gas Standard | Natural Gas | 34.5 | -82.71 | Electric, Premium, Heat Pump, Ventless, 100% Usage | 1278.864 | 25.8333 | 75.0295 | 2.162
2176 | Hour0 | Not in a census Place | Electric, 100% Usage | Electric, 100% Usage | EnergyStar, 100% Usage | 75F | G4500190 | 318 Rated kWh, 100% Usage | 300-400% | Unheated Basement | None | 1 | Brick, Medium/Dark | Wood Frame | Fuel Oil | 55F | 100% Usage | AC, SEER 13 | Central AC | Yes | Fuel Furnace, 92.5% AFUE | Ducted Heating | Fuel Oil Fuel Furnace | 70000-79999 | 60000-79999 | 60000-99999 | 10 ACH50 | R-30 | Uninsulated | Wood Stud, Uninsulated | East | G45001203 | 3 | 100% | Hour20 | EF 15.9, 100% Usage | Composition Shingles | Medium | Vacant | Electric Standard | Electricity | 32.9 | -80.04 | Electric, Premium, Heat Pump, Ventless, 100% Usage | 526.799 | 27.3042 | 80.0156 | 2.915
1220 | Hour8 | SC, Spartanburg | Gas, 120% Usage | Electric, 120% Usage | Standard, 120% Usage | 70F | G4500830 | None | 0-100% | Slab | None | 1 | Wood, Medium/Dark | Wood Frame | Natural Gas | 55F | 200% Usage | Room AC, EER 10.7 | Room AC | Yes | Fuel Furnace, 76% AFUE | Ducted Heating | Natural Gas Fuel Furnace | 35000-39999 | 20000-39999 | 20000-39999 | 5 ACH50 | R-30 | None | Wood Stud, R-11 | West | G45000301 | 7 | 200% | Hour21 | EF 17.6, 100% Usage | Asphalt Shingles, Medium | High | Vacant | Natural Gas Standard | Natural Gas | 34.9 | -82.22 | Electric, Premium, Heat Pump, Ventless, 120% Usage | 335.81 | 25.1982 | 78.4795 | 2.0459
1690 | Hour0 | Not in a census Place | Gas, 100% Usage | Electric, 100% Usage | EnergyStar, 100% Usage | 70F | G4500910 | None | 300-400% | Vented Crawlspace | 2 Car | 1 | Wood, Medium/Dark | Wood Frame | Electricity | 75F | 100% Usage | AC, SEER 13 | Central AC | Yes | Electric Furnace, 100% AFUE | Ducted Heating | Electricity Electric Furnace | 80000-99999 | 80000-99999 | 60000-99999 | 15 ACH50 | R-30 | Ceiling R-19 | Wood Stud, R-11 | Southeast | G45000501 | 3 | 100% | Hour17 | EF 17.6, 100% Usage | Composition Shingles | Medium | Occupied | Electric Standard | Electricity | 34.99 | -81.06 | Electric, Premium, Heat Pump, Ventless, 100% Usage | 747.776 | 25.7772 | 78.0064 | 1.6001
2176 | Hour6 | SC, North Myrtle Beach | Electric, 100% Usage | Electric, 100% Usage | EnergyStar, 100% Usage | 75F | G4500510 | None | 0-100% | Vented Crawlspace | 2 Car | 2 | Brick, Medium/Dark | Wood Frame | Electricity | 55F | 100% Usage | AC, SEER 15 | Central AC | Yes | Electric Furnace, 100% AFUE | Ducted Heating | Electricity Electric Furnace | <10000 | <20000 | <20000 | 10 ACH50 | R-19 | Ceiling R-13 | Wood Stud, R-15 | West | G45001102 | 4 | 100% | Hour19 | EF 17.6, 100% Usage | Asphalt Shingles, Medium | Medium | Vacant | Electric Standard | Electricity | 33.68 | -78.92 | Electric, Premium, Heat Pump, Ventless, 100% Usage | 386.992 | 26.8286 | 78.7872 | 3.6982
1220 | Hour23 | Not in a census Place | Gas, 80% Usage | Electric, 80% Usage | EnergyStar, 80% Usage | 70F | G4500770 | None | 100-150% | Vented Crawlspace | None | 1 | None | Concrete | Natural Gas | 72F | 50% Usage | AC, SEER 15 | Central AC | Yes | Fuel Furnace, 80% AFUE | Ducted Heating | Natural Gas Fuel Furnace | 10000-14999 | <20000 | <20000 | 40 ACH50 | R-7 | Uninsulated | CMU, 6-in Hollow, Uninsulated | West | G45000101 | 1 | 50% | Hour8 | EF 17.6, 100% Usage | Composition Shingles | Low | Occupied | Natural Gas Standard | Natural Gas | 34.67 | -82.89 | Electric, Premium, Heat Pump, Ventless, 80% Usage | 554.209 | 25.2498 | 77.4672 | 1.6347
1690 | Hour16 | SC, Columbia | Gas, 100% Usage | None | None | 75F | G4500790 | 318 Rated kWh, 100% Usage | 0-100% | Slab | 2 Car | 1 | Brick, Medium/Dark | Wood Frame | Natural Gas | 72F | 100% Usage | AC, SEER 13 | Central AC | Yes | Fuel Furnace, 60% AFUE | Ducted Heating | Natural Gas Fuel Furnace | <10000 | <20000 | <20000 | 25 ACH50 | R-19 | None | Wood Stud, Uninsulated | Southeast | G45000604 | 2 | 100% | Hour11 | EF 17.6, 100% Usage | Composition Shingles | Medium | Occupied | Natural Gas Standard | Natural Gas | 33.97 | -81 |  | 932.474 | 27.4042 | 69.9128 | 1.3967
1220 | Hour20 | In another census Place | Electric, 80% Usage | Electric, 80% Usage | EnergyStar, 80% Usage | 76F | G4500770 | 290 Rated kWh, 80% Usage | 200-300% | Slab | None | 1 | Brick, Medium/Dark | Wood Frame | Other Fuel | 72F | 50% Usage | Room AC, EER 12.0 | Room AC | Yes | Other | Ducted Heating | None | 35000-39999 | 20000-39999 | 20000-39999 | 15 ACH50 | R-19 | None | Wood Stud, Uninsulated | Northeast | G45000101 | 2 | 50% | Hour4 | EF 17.6, 100% Usage | Composition Shingles | Low | Occupied | Electric Standard | Electricity | 34.67 | -82.89 | Electric, Premium, Heat Pump, Ventless, 80% Usage | 714.63 | 25.2498 | 77.4672 | 1.6347
1690 | Hour23 | SC, Sumter | Electric, 80% Usage | Electric, 80% Usage | EnergyStar, 80% Usage | 72F | G4500850 | 290 Rated kWh, 80% Usage | 200-300% | Slab | 2 Car | 2 | None | Brick | Electricity | 68F | 50% Usage | AC, SEER 10 | Central AC | Yes | Electric Furnace, 100% AFUE | Ducted Heating | Electricity Electric Furnace | 45000-49999 | 40000-59999 | 40000-59999 | 8 ACH50 | R-19 | None | Brick, 12-in, 3-wythe, R-11 | West | G45000800 | 2 | 50% | Hour21 | EF 17.6, 100% Usage | Composition Shingles | Low | Occupied | Electric Premium | Electricity | 33.97 | -80.48 | Electric, Premium, Heat Pump, Ventless, 80% Usage | 992.7566 | 26.5517 | 74.3309 | 2.3629
2176 | Hour16 | SC, Hilton Head Island | Gas, 100% Usage | Electric, 100% Usage | EnergyStar, 100% Usage | 78F | G4500130 | None | 200-300% | Unvented Crawlspace | 2 Car | 2 | Vinyl, Light | Wood Frame | Natural Gas | 55F | 100% Usage | AC, SEER 13 | Central AC | Yes | Fuel Furnace, 92.5% AFUE | Ducted Heating | Natural Gas Fuel Furnace | 50000-59999 | 40000-59999 | 40000-59999 | 6 ACH50 | R-30 | Uninsulated | Wood Stud, R-19 | West | G45001400 | 2 | 100% | Hour17 | EF 17.6, 100% Usage | Tile, Clay or Ceramic | Medium | Vacant | Natural Gas Standard | Natural Gas | 32.48 | -80.72 | Electric, Premium, Heat Pump, Ventless, 100% Usage | 302.762 | 27.8985 | 81.0939 | 2.3638
1690 | Hour20 | In another census Place | Electric, 100% Usage | Electric, 100% Usage | Standard, 100% Usage | 72F | G4500790 | None | 400%+ | Vented Crawlspace | 2 Car | 1 | Vinyl, Light | Wood Frame | Electricity | 70F | 100% Usage | AC, SEER 13 | Central AC | Yes | Electric Furnace, 100% AFUE | Ducted Heating | Electricity Electric Furnace | 140000-159999 | 140000+ | 150000+ | 5 ACH50 | R-38 | Ceiling R-13 | Wood Stud, R-11 | South | G45000603 | 4 | 100% | Hour14 | EF 17.6, 100% Usage | Asphalt Shingles, Medium | Medium | Occupied | Electric Premium | Electricity | 33.97 | -81 | Electric, Premium, Heat Pump, Ventless, 100% Usage | 1233.18 | 27.4042 | 69.9128 | 1.3967
2176 | Hour18 | Not in a census Place | Electric, 80% Usage | Electric, 80% Usage | EnergyStar, 80% Usage | 76F | G4500770 | 318 Rated kWh, 80% Usage | 400%+ | Vented Crawlspace | 2 Car | 2 | Wood, Medium/Dark | Wood Frame | Electricity | 68F | 50% Usage | Heat Pump | Heat Pump | Yes | ASHP, SEER 13, 7.7 HSPF | Ducted Heat Pump | Electricity ASHP | 100000-119999 | 100000-119999 | 100000-149999 | 10 ACH50 | R-30 | Ceiling R-13 | Wood Stud, R-11 | East | G45000101 | 2 | 50% | Hour12 | EF 17.6, 100% Usage | Asphalt Shingles, Medium | Low | Occupied | Electric Standard | Electricity | 34.67 | -82.89 | Electric, Premium, Heat Pump, Ventless, 80% Usage | 736.356 | 25.2498 | 77.4672 | 1.6347
1690 | Hour7 | Not in a census Place | Electric, 80% Usage | Gas, 80% Usage | EnergyStar, 80% Usage | 76F | G4500830 | 290 Rated kWh, 80% Usage | 400%+ | Vented Crawlspace | None | 1 | Vinyl, Light | Wood Frame | Natural Gas | 70F | 50% Usage | AC, SEER 13 | Central AC | Yes | Fuel Furnace, 92.5% AFUE | Ducted Heating | Natural Gas Fuel Furnace | 60000-69999 | 60000-79999 | 60000-99999 | 20 ACH50 | R-19 | Uninsulated | Wood Stud, Uninsulated | East | G45000301 | 2 | 50% | Hour19 | EF 15.9, 100% Usage | Composition Shingles | Low | Occupied | Natural Gas Standard | Natural Gas | 34.9 | -82.22 | Electric, Premium, Heat Pump, Ventless, 80% Usage | 511.484 | 25.1982 | 78.4795 | 2.0459
1690 | Hour11 | SC, Columbia | Electric, 120% Usage | Electric, 120% Usage | EnergyStar, 120% Usage | 70F | G4500790 | None | 300-400% | Vented Crawlspace | None | 1 | Wood, Medium/Dark | Wood Frame | Electricity | 65F | 200% Usage | Room AC, EER 10.7 | Room AC | No | Electric Baseboard, 100% Efficiency | Non-Ducted Heating | Electricity Baseboard | 35000-39999 | 20000-39999 | 20000-39999 | 15 ACH50 | R-19 | Uninsulated | Wood Stud, Uninsulated | Northeast | G45000605 | 1 | 200% | Hour9 | EF 15.9, 100% Usage | Composition Shingles | High | Occupied | Electric Standard | Electricity | 33.97 | -81 | Electric, Premium, Heat Pump, Ventless, 120% Usage | 952.575 | 27.4042 | 69.9128 | 1.3967
1690 | Hour18 | In another census Place | Electric, 100% Usage | Electric, 100% Usage | EnergyStar, 100% Usage | 78F | G4500870 | 290 Rated kWh, 100% Usage | 400%+ | Vented Crawlspace | 2 Car | 2 | Brick, Medium/Dark | Wood Frame | Electricity | 55F | 100% Usage | AC, SEER 13 | Central AC | Yes | Electric Furnace, 100% AFUE | Ducted Heating | Electricity Electric Furnace | 50000-59999 | 40000-59999 | 40000-59999 | 10 ACH50 | R-7 | Uninsulated | Wood Stud, Uninsulated | South | G45000400 | 1 | 100% | Hour18 | EF 17.6, 100% Usage | Composition Shingles | Medium | Vacant | Electric Standard | Electricity | 34.9 | -82.22 | Electric, Premium, Heat Pump, Ventless, 100% Usage | 397.993 | 25.1982 | 78.4795 | 2.0459
2176 | Hour21 | In another census Place | Electric, 120% Usage | Gas, 120% Usage | EnergyStar, 120% Usage | 70F | G4500910 | None | 400%+ | Vented Crawlspace | None | 2 | None | Brick | Natural Gas | 76F | 200% Usage | AC, SEER 15 | Central AC | Yes | Fuel Furnace, 80% AFUE | Ducted Heating | Natural Gas Fuel Furnace | 120000-139999 | 120000-139999 | 100000-149999 | 15 ACH50 | R-30 | Ceiling R-13 | Brick, 12-in, 3-wythe, R-15 | Southwest | G45000501 | 2 | 200% | Hour8 | EF 15.9, 100% Usage | Composition Shingles | High | Occupied | Natural Gas Standard | Natural Gas | 34.99 | -81.06 | Electric, Premium, Heat Pump, Ventless, 120% Usage | 1192.2783 | 25.7772 | 78.0064 | 1.6001
1690 | Hour23 | SC, Summerville | Electric, 100% Usage | Electric, 100% Usage | EnergyStar, 100% Usage | 70F | G4500350 | None | 100-150% | Vented Crawlspace | 2 Car | 1 | Vinyl, Light | Wood Frame | Electricity | 70F | 100% Usage | AC, SEER 15 | Central AC | Yes | Electric Furnace, 100% AFUE | Ducted Heating | Electricity Electric Furnace | 20000-24999 | 20000-39999 | 20000-39999 | 6 ACH50 | R-30 | Uninsulated | Wood Stud, R-11 | North | G45001201 | 2 | 100% | Hour17 | EF 17.6, 100% Usage | Asphalt Shingles, Medium | Medium | Occupied | Electric Standard | Electricity | 32.9 | -80.04 | Electric, Premium, Heat Pump, Ventless, 100% Usage | 1080.209 | 27.3042 | 80.0156 | 2.915
1690 | Hour12 | In another census Place | Electric, 80% Usage | Electric, 80% Usage | Standard, 80% Usage | 72F | G4500450 | None | 400%+ | Ambient | None | 1 | Vinyl, Light | Wood Frame | Natural Gas | 72F | 50% Usage | AC, SEER 13 | Central AC | Yes | Fuel Furnace, 92.5% AFUE | Ducted Heating | Natural Gas Fuel Furnace | 80000-99999 | 80000-99999 | 60000-99999 | 15 ACH50 | R-38 | Ceiling R-13 | Wood Stud, R-15 | North | G45000105 | 3 | 50% | Hour18 | EF 17.6, 100% Usage | Asphalt Shingles, Medium | Low | Occupied | Natural Gas Standard | Natural Gas | 34.9 | -82.22 | Electric, Premium, Heat Pump, Ventless, 80% Usage | 684.7585 | 25.1982 | 78.4795 | 2.0459
2663 | Hour13 | Not in a census Place | Electric, 120% Usage | Electric, 120% Usage | EnergyStar, 120% Usage | 75F | G4500630 | 318 Rated kWh, 120% Usage | 400%+ | Slab | 2 Car | 2 | Vinyl, Light | Wood Frame | Electricity | 75F | 200% Usage | Heat Pump | Heat Pump | Yes | ASHP, SEER 13, 7.7 HSPF | Ducted Heat Pump | Electricity ASHP | 200000+ | 140000+ | 150000+ | 30 ACH50 | R-19 | None | Wood Stud, R-11 | West | G45000602 | 3 | 200% | Hour7 | EF 17.6, 100% Usage | Composition Shingles | High | Occupied | Electric Premium | Electricity | 33.94 | -81.12 | Electric, Premium, Heat Pump, Ventless, 120% Usage | 1603.732 | 27.9368 | 73.7627 | 2.5021
1690 | Hour8 | SC, Summerville | Electric, 80% Usage | Electric, 80% Usage | EnergyStar, 80% Usage | 72F | G4500350 | None | 100-150% | Slab | 2 Car | 1 | Vinyl, Light | Wood Frame | Electricity | 70F | 50% Usage | Heat Pump | Heat Pump | Yes | ASHP, SEER 13, 7.7 HSPF | Ducted Heat Pump | Electricity ASHP | 45000-49999 | 40000-59999 | 40000-59999 | 3 ACH50 | R-30 | None | Wood Stud, R-11 | West | G45001201 | 6 | 50% | Hour16 | EF 19.9, 100% Usage | Composition Shingles | Low | Occupied | Electric Standard | Electricity | 32.9 | -80.04 | Electric, Premium, Heat Pump, Ventless, 80% Usage | 944.615 | 27.3042 | 80.0156 | 2.915
1220 | Hour15 | Not in a census Place | Electric, 120% Usage | Electric, 120% Usage | Standard, 120% Usage | 70F | G4500330 | None | 400%+ | Slab | None | 1 | Brick, Medium/Dark | Wood Frame | Electricity | 70F | 200% Usage | Heat Pump | Heat Pump | Yes | ASHP, SEER 10, 6.2 HSPF | Ducted Heat Pump | Electricity ASHP | 80000-99999 | 80000-99999 | 60000-99999 | 10 ACH50 | R-13 | None | Wood Stud, R-7 | East | G45001000 | 2 | 200% | Hour16 | EF 10.5, 100% Usage | Composition Shingles | High | Occupied | Electric Standard | Electricity | 34.79 | -79.37 | Electric, Premium, Heat Pump, Ventless, 120% Usage | 1219.569 | 26.5634 | 73.5288 | 2.6614
3301 | Hour4 | SC, Charleston | Electric, 100% Usage | Electric, 100% Usage | Standard, 100% Usage | 75F | G4500190 | 290 Rated kWh, 100% Usage | 150-200% | Slab | 3 Car | 2 | Stucco, Light | Wood Frame | Natural Gas | 72F | 100% Usage | AC, SEER 10 | Central AC | Yes | Fuel Furnace, 80% AFUE | Ducted Heating | Natural Gas Fuel Furnace | 40000-44999 | 40000-59999 | 40000-59999 | 20 ACH50 | R-30 | None | Wood Stud, R-11 | Northeast | G45001202 | 3 | 100% | Hour12 | EF 17.6, 100% Usage | Asphalt Shingles, Medium | Medium | Occupied | Natural Gas Standard | Natural Gas | 32.9 | -80.04 | Electric, Premium, Heat Pump, Ventless, 100% Usage | 1113.87 | 27.3042 | 80.0156 | 2.915
2663 | Hour19 | In another census Place | Gas, 100% Usage | Electric, 100% Usage | EnergyStar, 100% Usage | 72F | G4500450 | None | 400%+ | Slab | 2 Car | 1 | Vinyl, Light | Wood Frame | Natural Gas | 65F | 100% Usage | AC, SEER 13 | Central AC | Yes | Fuel Furnace, 92.5% AFUE | Ducted Heating | Natural Gas Fuel Furnace | 100000-119999 | 100000-119999 | 100000-149999 | 6 ACH50 | R-19 | None | Wood Stud, R-11 | East | G45000105 | 2 | 100% | Hour19 | EF 15.9, 100% Usage | Composition Shingles | Medium | Occupied | Natural Gas Standard | Natural Gas | 34.9 | -82.22 | Electric, Premium, Heat Pump, Ventless, 100% Usage | -357.679 | 25.1982 | 78.4795 | 2.0459
2176 | Hour19 | Not in a census Place | Electric, 80% Usage | Electric, 80% Usage | Standard, 80% Usage | 72F | G4500410 | None | 400%+ | Vented Crawlspace | None | 1 | Vinyl, Light | Wood Frame | Electricity | 75F | 50% Usage | AC, SEER 13 | Central AC | Yes | Electric Furnace, 100% AFUE | Ducted Heating | Electricity Electric Furnace | 70000-79999 | 60000-79999 | 60000-99999 | 15 ACH50 | R-30 | Uninsulated | Wood Stud, Uninsulated | South | G45000900 | 1 | 50% | Hour19 | EF 10.5, 100% Usage | Composition Shingles | Low | Occupied | Electric Standard | Electricity | 34.19 | -79.73 | Electric, Premium, Heat Pump, Ventless, 80% Usage | 771.786 | 26.9339 | 75.074 | 2.6877
1690 | Hour6 | In another census Place | Electric, 120% Usage | Electric, 120% Usage | EnergyStar, 120% Usage | 76F | G4500830 | 318 Rated kWh, 120% Usage | 400%+ | Vented Crawlspace | None | 1 | Wood, Medium/Dark | Wood Frame | Electricity | 65F | 200% Usage | AC, SEER 15 | Central AC | Yes | Electric Furnace, 100% AFUE | Ducted Heating | Electricity Electric Furnace | 120000-139999 | 120000-139999 | 100000-149999 | 40 ACH50 | R-13 | Uninsulated | Wood Stud, Uninsulated | North | G45000302 | 2 | 200% | Hour14 | EF 17.6, 100% Usage | Composition Shingles | High | Occupied | Electric Premium | Electricity | 34.9 | -82.22 | Electric, Premium, Heat Pump, Ventless, 120% Usage | 986.588 | 25.1982 | 78.4795 | 2.0459
1690 | Hour8 | Not in a census Place | Electric, 80% Usage | Electric, 80% Usage | Standard, 80% Usage | 78F | G4500910 | 290 Rated kWh, 80% Usage | 300-400% | Vented Crawlspace | 2 Car | 2 | Fiber-Cement, Light | Wood Frame | Electricity | 60F | 50% Usage | AC, SEER 10 | Central AC | Yes | Electric Furnace, 100% AFUE | Ducted Heating | Electricity Electric Furnace | 80000-99999 | 80000-99999 | 60000-99999 | 20 ACH50 | R-30 | Ceiling R-19 | Wood Stud, R-11 | East | G45000502 | 4 | 50% | Hour11 | EF 15.9, 100% Usage | Composition Shingles | Low | Occupied | Electric Standard | Electricity | 34.99 | -81.06 | Electric, Premium, Heat Pump, Ventless, 80% Usage | 1185.838 | 25.7772 | 78.0064 | 1.6001
2176 | Hour0 | Not in a census Place | Electric, 100% Usage | Electric, 100% Usage | EnergyStar, 100% Usage | 72F | G4500630 | None | 400%+ | Slab | 2 Car | 2 | Brick, Medium/Dark | Wood Frame | Electricity | 70F | 100% Usage | Heat Pump | Heat Pump | Yes | ASHP, SEER 13, 7.7 HSPF | Ducted Heat Pump | Electricity ASHP | 100000-119999 | 100000-119999 | 100000-149999 | 15 ACH50 | R-30 | None | Wood Stud, R-11 | West | G45000602 | 3 | 100% | Hour15 | EF 17.6, 100% Usage | Asphalt Shingles, Medium | Medium | Occupied | Electric Standard | Electricity | 33.94 | -81.12 | Electric, Premium, Heat Pump, Ventless, 100% Usage | 1121.887 | 27.9368 | 73.7627 | 2.5021
1220 | Hour19 | In another census Place | None | Gas, 100% Usage | EnergyStar, 100% Usage | 72F | G4500250 | None | 200-300% | Vented Crawlspace | 1 Car | 1 | Brick, Medium/Dark | Wood Frame | Natural Gas | 55F | 100% Usage | Room AC, EER 12.0 | Room AC | Yes | Fuel Furnace, 80% AFUE | Ducted Heating | Natural Gas Fuel Furnace | 50000-59999 | 40000-59999 | 40000-59999 | 30 ACH50 | R-13 | Uninsulated | Wood Stud, Uninsulated | North | G45000700 | 3 | 100% | Hour10 | EF 17.6, 100% Usage | Composition Shingles | Medium | Vacant | Natural Gas Standard | Natural Gas | 35.02 | -80.62 | Electric, Premium, Heat Pump, Ventless, 100% Usage | 327.964 | 25.8645 | 70.7053 | 2.0834
2663 | Hour7 | Not in a census Place | Gas, 100% Usage | Electric, 100% Usage | Standard, 100% Usage | 72F | G4500710 | None | 200-300% | Vented Crawlspace | None | 2 | Brick, Medium/Dark | Wood Frame | Natural Gas | 55F | 100% Usage | Room AC, EER 12.0 | Room AC | No | Fuel Wall/Floor Furnace, 68% AFUE | Non-Ducted Heating | Natural Gas Fuel Wall/Floor Furnace | 50000-59999 | 40000-59999 | 40000-59999 | 8 ACH50 | Uninsulated | Uninsulated | Wood Stud, Uninsulated | Southwest | G45000400 | 3 | 100% | Hour6 | EF 15.9, 100% Usage | Slate | Medium | Vacant | Electric Standard | Electricity | 33.94 | -81.12 | Electric, Premium, Heat Pump, Ventless, 100% Usage | 426.986 | 27.9368 | 73.7627 | 2.5021
2176 | Hour2 | In another census Place | Electric, 100% Usage | Electric, 100% Usage | EnergyStar, 100% Usage | 70F | G4500150 | 290 Rated kWh, 100% Usage | 300-400% | Slab | None | 1 | Vinyl, Light | Wood Frame | Electricity | 65F | 100% Usage | AC, SEER 15 | Central AC | Yes | Electric Furnace, 100% AFUE | Ducted Heating | Electricity Electric Furnace | 80000-99999 | 80000-99999 | 60000-99999 | 10 ACH50 | R-19 | None | Wood Stud, R-11 | West | G45001204 | 3 | 100% | Hour19 | EF 15.9, 100% Usage | Composition Shingles | Medium | Occupied | Electric Standard | Electricity | 32.9 | -80.04 | Electric, Premium, Heat Pump, Ventless, 100% Usage | 1252.163 | 27.3042 | 80.0156 | 2.915
2663 | Hour18 | In another census Place | Electric, 100% Usage | Electric, 100% Usage | EnergyStar, 100% Usage | 72F | G4500810 | None | 400%+ | Vented Crawlspace | 2 Car | 2 | Brick, Medium/Dark | Wood Frame | Electricity | 55F | 100% Usage | Heat Pump | Heat Pump | Yes | ASHP, SEER 15, 8.5 HSPF | Ducted Heat Pump | Electricity ASHP | 200000+ | 140000+ | 150000+ | 7 ACH50 | R-30 | Ceiling R-13 | Wood Stud, R-19 | Northeast | G45000601 | 2 | 100% | Hour16 | EF 17.6, 100% Usage | Composition Shingles | Medium | Vacant | Electric Standard | Electricity | 34.25 | -82.16 | Electric, Premium, Heat Pump, Ventless, 100% Usage | 355.798 | 25.0049 | 82.1359 | 1.7288
2663 | Hour7 | Not in a census Place | Electric, 100% Usage | Electric, 100% Usage | EnergyStar, 100% Usage | 78F | G4500450 | None | 400%+ | Ambient | None | 1 | Brick, Medium/Dark | Wood Frame | Electricity | 68F | 100% Usage | Heat Pump | Heat Pump | Yes | ASHP, SEER 15, 8.5 HSPF | Ducted Heat Pump | Electricity ASHP | 70000-79999 | 60000-79999 | 60000-99999 | 7 ACH50 | R-30 | Ceiling R-13 | Wood Stud, R-11 | West | G45000102 | 1 | 100% | Hour16 | EF 17.6, 100% Usage | Composition Shingles | Medium | Occupied | Electric Standard | Electricity | 34.9 | -82.22 | Electric, Premium, Heat Pump, Ventless, 100% Usage | 896.1451 | 25.1982 | 78.4795 | 2.0459
1690 | Hour19 | Not in a census Place | Electric, 120% Usage | Electric, 120% Usage | EnergyStar, 120% Usage | 72F | G4500250 | 290 Rated kWh, 120% Usage | 0-100% | Vented Crawlspace | None | 2 | None | Brick | Electricity | 78F | 200% Usage | None | None | No | Electric Baseboard, 100% Efficiency | Non-Ducted Heating | Electricity Baseboard | 15000-19999 | <20000 | <20000 | 30 ACH50 | R-19 | Uninsulated | Brick, 12-in, 3-wythe, Uninsulated | Northwest | G45000700 | 2 | 200% | Hour14 | EF 10.5, 100% Usage | Composition Shingles | High | Occupied | Electric Standard | Electricity | 35.02 | -80.62 | Electric, Premium, Heat Pump, Ventless, 120% Usage | 1043.977 | 25.8645 | 70.7053 | 2.0834
1690 | Hour20 | Not in a census Place | Electric, 120% Usage | Electric, 120% Usage | Standard, 120% Usage | 72F | G4500430 | 318 Rated kWh, 120% Usage | 400%+ | Vented Crawlspace | None | 2 | Wood, Medium/Dark | Wood Frame | Electricity | 70F | 200% Usage | Room AC, EER 10.7 | Room AC | No | Electric Baseboard, 100% Efficiency | Non-Ducted Heating | Electricity Baseboard | 100000-119999 | 100000-119999 | 100000-149999 | 25 ACH50 | R-30 | Uninsulated | Wood Stud, Uninsulated | Southwest | G45001000 | 1 | 200% | Hour17 | EF 15.9, 100% Usage | Asphalt Shingles, Medium | High | Occupied | Electric Standard | Electricity | 33.68 | -78.92 | Electric, Premium, Heat Pump, Ventless, 120% Usage | 1017.285 | 26.8286 | 78.7872 | 3.6982
3301 | Hour7 | In another census Place | Electric, 80% Usage | Electric, 80% Usage | EnergyStar, 80% Usage | 80F | G4500830 | 318 Rated kWh, 80% Usage | 400%+ | Slab | 2 Car | 2 | Vinyl, Light | Wood Frame | Electricity | 68F | 50% Usage | Heat Pump | Heat Pump | Yes | ASHP, SEER 15, 8.5 HSPF | Ducted Heat Pump | Electricity ASHP | 120000-139999 | 120000-139999 | 100000-149999 | 20 ACH50 | R-30 | None | Wood Stud, R-11 | South | G45000302 | 4 | 50% | Hour11 | EF 17.6, 100% Usage | Composition Shingles | Low | Occupied | Electric Standard | Electricity | 34.9 | -82.22 | Electric, Premium, Heat Pump, Ventless, 80% Usage | 664.357 | 25.1982 | 78.4795 | 2.0459
2663 | Hour5 | In another census Place | Electric, 100% Usage | Electric, 100% Usage | EnergyStar, 100% Usage | 70F | G4500830 | None | 400%+ | Slab | 2 Car | 2 | Brick, Medium/Dark | Wood Frame | Electricity | 72F | 100% Usage | AC, SEER 15 | Central AC | Yes | Electric Furnace, 100% AFUE | Ducted Heating | Electricity Electric Furnace | 80000-99999 | 80000-99999 | 60000-99999 | 25 ACH50 | R-30 | None | Wood Stud, Uninsulated | Southwest | G45000302 | 2 | 100% | Hour20 | EF 17.6, 100% Usage | Metal, Dark | Medium | Occupied | Electric Standard | Electricity | 34.9 | -82.22 | Electric, Premium, Heat Pump, Ventless, 100% Usage | 1066.326 | 25.1982 | 78.4795 | 2.0459
3301 | Hour0 | Not in a census Place | Electric, 100% Usage | Electric, 100% Usage | Standard, 100% Usage | 68F | G4500150 | None | 400%+ | Slab | 2 Car | 1 | Wood, Medium/Dark | Wood Frame | Electricity | 65F | 100% Usage | AC, SEER 13 | Central AC | Yes | Electric Furnace, 100% AFUE | Ducted Heating | Electricity Electric Furnace | 200000+ | 140000+ | 150000+ | 5 ACH50 | R-19 | None | Wood Stud, R-15 | East | G45001203 | 4 | 100% | Hour18 | EF 17.6, 100% Usage | Composition Shingles | Medium | Occupied | Electric Standard | Electricity | 32.9 | -80.04 | Electric, Premium, Heat Pump, Ventless, 100% Usage | 1396.38 | 27.3042 | 80.0156 | 2.915
1220 | Hour23 | Not in a census Place | Electric, 100% Usage | Electric, 100% Usage | Standard, 100% Usage | 80F | G4500450 | None | 200-300% | Vented Crawlspace | None | 1 | Wood, Medium/Dark | Wood Frame | Electricity | 72F | 100% Usage | AC, SEER 13 | Central AC | Yes | Electric Furnace, 100% AFUE | Ducted Heating | Electricity Electric Furnace | 45000-49999 | 40000-59999 | 40000-59999 | 20 ACH50 | R-13 | Uninsulated | Wood Stud, Uninsulated | North | G45000102 | 2 | 100% | Hour14 | EF 15.9, 100% Usage | Composition Shingles | Medium | Occupied | Electric Standard | Electricity | 34.9 | -82.22 | Electric, Premium, Heat Pump, Ventless, 100% Usage | 601.901 | 25.1982 | 78.4795 | 2.0459
1220 | Hour18 | In another census Place | Electric, 120% Usage | Electric, 120% Usage | Standard, 120% Usage | 68F | G4500210 | 290 Rated kWh, 120% Usage | 200-300% | Vented Crawlspace | None | 1 | Shingle, Asbestos, Medium | Wood Frame | Electricity | 55F | 200% Usage | Room AC, EER 8.5 | Room AC | No | Electric Baseboard, 100% Efficiency | Non-Ducted Heating | Electricity Baseboard | 25000-29999 | 20000-39999 | 20000-39999 | 40 ACH50 | Uninsulated | Uninsulated | Wood Stud, Uninsulated | North | G45000400 | 1 | 200% | Hour18 | EF 17.6, 100% Usage | Composition Shingles | High | Vacant | Electric Standard | Electricity | 35.43 | -81.93 | Electric, Premium, Heat Pump, Ventless, 120% Usage | 284.869 | 24.5737 | 81.1333 | 0.95727
3301 | Hour1 | SC, Charleston | Electric, 100% Usage | Electric, 100% Usage | EnergyStar, 100% Usage | 78F | G4500190 | None | 400%+ | Slab | 3 Car | 2 | Brick, Medium/Dark | Wood Frame | Electricity | 55F | 100% Usage | AC, SEER 15 | Central AC | Yes | Electric Furnace, 100% AFUE | Ducted Heating | Electricity Electric Furnace | 160000-179999 | 140000+ | 150000+ | 25 ACH50 | R-30 | None | Wood Stud, R-11 | East | G45001202 | 6 | 100% | Hour14 | EF 17.6, 100% Usage | Composition Shingles | Medium | Vacant | Electric Premium | Electricity | 32.9 | -80.04 | Electric, Premium, Heat Pump, Ventless, 100% Usage | 531.86 | 27.3042 | 80.0156 | 2.915
3301 | Hour4 | Not in a census Place | Electric, 100% Usage | Electric, 100% Usage | EnergyStar, 100% Usage | 80F | G4500510 | None | 150-200% | Slab | 3 Car | 2 | Vinyl, Light | Wood Frame | Electricity | 55F | 100% Usage | Heat Pump | Heat Pump | Yes | ASHP, SEER 13, 7.7 HSPF | Ducted Heat Pump | Electricity ASHP | 40000-44999 | 40000-59999 | 40000-59999 | 10 ACH50 | R-30 | None | Wood Stud, R-11 | Northwest | G45001102 | 4 | 100% | Hour21 | EF 19.9, 100% Usage | Composition Shingles | Medium | Vacant | Electric Standard | Electricity | 33.68 | -78.92 | Electric, Premium, Heat Pump, Ventless, 100% Usage | 391.676 | 26.8286 | 78.7872 | 3.6982
1220 | Hour2 | In another census Place | Electric, 80% Usage | Electric, 80% Usage | EnergyStar, 80% Usage | 75F | G4500690 | None | 300-400% | Slab | None | 1 | Brick, Medium/Dark | Wood Frame | Electricity | 72F | 50% Usage | AC, SEER 13 | Central AC | Yes | Electric Furnace, 100% AFUE | Ducted Heating | Electricity Electric Furnace | 80000-99999 | 80000-99999 | 60000-99999 | 20 ACH50 | R-13 | None | Wood Stud, R-11 | South | G45000700 | 4 | 50% | Hour18 | EF 17.6, 100% Usage | Asphalt Shingles, Medium | Low | Occupied | Electric Standard | Electricity | 34.79 | -79.37 | Electric, Premium, Heat Pump, Ventless, 80% Usage | 653.928 | 26.5634 | 73.5288 | 2.6614
2663 | Hour11 | SC, Columbia | Gas, 120% Usage | Electric, 120% Usage | Standard, 120% Usage | 75F | G4500790 | 318 Rated kWh, 120% Usage | 300-400% | Vented Crawlspace | 2 Car | 2 | None | Brick | Electricity | 70F | 200% Usage | AC, SEER 10 | Central AC | Yes | Electric Furnace, 100% AFUE | Ducted Heating | Electricity Electric Furnace | 70000-79999 | 60000-79999 | 60000-99999 | 7 ACH50 | R-38 | Uninsulated | Brick, 12-in, 3-wythe, R-11 | East | G45000604 | 3 | 200% | Hour1 | EF 17.6, 100% Usage | Composition Shingles | High | Occupied | Electric Standard | Electricity | 33.97 | -81 | Electric, Premium, Heat Pump, Ventless, 120% Usage | 1393.6318 | 27.4042 | 69.9128 | 1.3967
1220 | Hour0 | Not in a census Place | Electric, 100% Usage | Electric, 100% Usage | Standard, 100% Usage | 68F | G4500830 | 318 Rated kWh, 100% Usage | 100-150% | Ambient | None | 2 | Brick, Medium/Dark | Wood Frame | Electricity | 68F | 100% Usage | Heat Pump | Heat Pump | Yes | ASHP, SEER 13, 7.7 HSPF | Ducted Heat Pump | Electricity ASHP | 25000-29999 | 20000-39999 | 20000-39999 | 30 ACH50 | R-30 | Uninsulated | Wood Stud, Uninsulated | Southeast | G45000302 | 3 | 100% | Hour16 | EF 17.6, 100% Usage | Wood Shingles | Medium | Occupied | Electric Standard | Electricity | 34.9 | -82.22 | Electric, Premium, Heat Pump, Ventless, 100% Usage | 820.116 | 25.1982 | 78.4795 | 2.0459
2176 | Hour23 | SC, Charleston | Electric, 80% Usage | None | EnergyStar, 80% Usage | 75F | G4500190 | None | 400%+ | Vented Crawlspace | 2 Car | 1 | None | Brick | Natural Gas | 55F | 50% Usage | AC, SEER 10 | Central AC | Yes | Fuel Furnace, 76% AFUE | Ducted Heating | Natural Gas Fuel Furnace | 200000+ | 140000+ | 150000+ | 8 ACH50 | R-19 | Ceiling R-13 | Brick, 12-in, 3-wythe, R-11 | Northwest | G45001202 | 3 | 50% | Hour19 | EF 19.9, 100% Usage | Asphalt Shingles, Medium | Low | Vacant | Natural Gas Standard | Natural Gas | 32.9 | -80.04 |  | 388.217 | 27.3042 | 80.0156 | 2.915
1220 | Hour5 | Not in a census Place | Electric, 80% Usage | None | EnergyStar, 80% Usage | 78F | G4500070 | 318 Rated kWh, 80% Usage | 0-100% | Vented Crawlspace | None | 1 | Brick, Medium/Dark | Wood Frame | Natural Gas | 65F | 50% Usage | Room AC, EER 9.8 | Room AC | No | Fuel Boiler, 80% AFUE | Non-Ducted Heating | Natural Gas Fuel Boiler | <10000 | <20000 | <20000 | 10 ACH50 | R-30 | Uninsulated | Wood Stud, Uninsulated | Northeast | G45000200 | 1 | 50% | Hour6 | EF 17.6, 100% Usage | Composition Shingles | Low | Occupied | Natural Gas Standard | Natural Gas | 34.5 | -82.71 |  | 414.159 | 25.8333 | 75.0295 | 2.162
8194 | Hour5 | Not in a census Place | Gas, 80% Usage | Electric, 80% Usage | EnergyStar, 80% Usage | 67F | G4500350 | 318 Rated kWh, 80% Usage | 400%+ | Slab | 3 Car | 2 | Fiber-Cement, Light | Wood Frame | Natural Gas | 72F | 50% Usage | AC, SEER 13 | Central AC | Yes | Fuel Furnace, 80% AFUE | Ducted Heating | Natural Gas Fuel Furnace | 140000-159999 | 140000+ | 150000+ | 3 ACH50 | R-19 | None | Wood Stud, R-19 | Southeast | G45001201 | 1 | 50% | Hour19 | EF 17.6, 100% Usage | Composition Shingles | Low | Occupied | Natural Gas Standard | Natural Gas | 32.9 | -80.04 | Electric, Premium, Heat Pump, Ventless, 80% Usage | 1730.816 | 27.3042 | 80.0156 | 2.915
1690 | Hour13 | Not in a census Place | Electric, 80% Usage | Gas, 80% Usage | EnergyStar, 80% Usage | 72F | G4500110 | None | 300-400% | Slab | 2 Car | 2 | None | Brick | Electricity | 75F | 50% Usage | AC, SEER 13 | Central AC | Yes | Electric Furnace, 100% AFUE | Ducted Heating | Electricity Electric Furnace | 60000-69999 | 60000-79999 | 60000-99999 | 15 ACH50 | R-13 | None | Brick, 12-in, 3-wythe, R-11 | Northwest | G45001300 | 3 | 50% | Hour5 | EF 17.6, 100% Usage | Composition Shingles | Low | Occupied | Electric Standard | Electricity | 33.46 | -80.86 | Electric, Premium, Heat Pump, Ventless, 80% Usage | 818.436 | 26.3084 | 76.5629 | 2.0778
8194 | Hour19 | In another census Place | Electric, 100% Usage | Electric, 100% Usage | EnergyStar, 100% Usage | 75F | G4500070 | None | 0-100% | Vented Crawlspace | 2 Car | 2 | Brick, Medium/Dark | Wood Frame | Electricity | 67F | 100% Usage | AC, SEER 10 | Central AC | Yes | Electric Furnace, 100% AFUE | Ducted Heating | Electricity Electric Furnace | 10000-14999 | <20000 | <20000 | 4 ACH50 | R-30 | Uninsulated | Wood Stud, R-11 | North | G45000200 | 4 | 100% | Hour16 | EF 17.6, 100% Usage | Composition Shingles | Medium | Occupied | Electric Standard | Electricity | 34.5 | -82.71 | Electric, Premium, Heat Pump, Ventless, 100% Usage | 1808.831 | 25.8333 | 75.0295 | 2.162
633 | Hour13 | Not in a census Place | Gas, 80% Usage | Electric, 80% Usage | EnergyStar, 80% Usage | 70F | G4500830 | None | 300-400% | Slab | None | 2 | Brick, Medium/Dark | Wood Frame | Natural Gas | 72F | 50% Usage | AC, SEER 13 | Central AC | Yes | Fuel Furnace, 92.5% AFUE | Ducted Heating | Natural Gas Fuel Furnace | 60000-69999 | 60000-79999 | 60000-99999 | 25 ACH50 | R-30 | None | Wood Stud, R-15 | West | G45000302 | 2 | 50% | Hour18 | EF 19.9, 100% Usage | Asphalt Shingles, Medium | Low | Occupied | Electric Standard | Electricity | 34.9 | -82.22 | Electric, Premium, Heat Pump, Ventless, 80% Usage | 649.173 | 25.1982 | 78.4795 | 2.0459
2176 | Hour1 | Not in a census Place | Electric, 80% Usage | Electric, 80% Usage | EnergyStar, 80% Usage | 80F | G4500290 | None | 150-200% | Vented Crawlspace | None | 1 | Vinyl, Light | Wood Frame | Electricity | 78F | 50% Usage | Heat Pump | Heat Pump | Yes | ASHP, SEER 13, 7.7 HSPF | Ducted Heat Pump | Electricity ASHP | 30000-34999 | 20000-39999 | 20000-39999 | 6 ACH50 | R-30 | Ceiling R-13 | Wood Stud, R-11 | East | G45001300 | 2 | 50% | Hour17 | EF 10.5, 100% Usage | Wood Shingles | Low | Occupied | Natural Gas Standard | Natural Gas | 32.48 | -80.72 | Electric, Premium, Heat Pump, Ventless, 80% Usage | 772.662 | 27.8985 | 81.0939 | 2.3638
2176 | Hour1 | In another census Place | Gas, 120% Usage | Electric, 120% Usage | EnergyStar, 120% Usage | 76F | G4500150 | 290 Rated kWh, 120% Usage | 400%+ | Slab | 2 Car | 2 | Wood, Medium/Dark | Wood Frame | Electricity | 78F | 200% Usage | AC, SEER 13 | Central AC | Yes | Electric Furnace, 100% AFUE | Ducted Heating | Electricity Electric Furnace | 80000-99999 | 80000-99999 | 60000-99999 | 15 ACH50 | R-30 | None | Wood Stud, R-19 | North | G45001201 | 2 | 200% | Hour18 | EF 19.9, 100% Usage | Composition Shingles | High | Occupied | Electric Standard | Electricity | 32.9 | -80.04 | Electric, Premium, Heat Pump, Ventless, 120% Usage | 976.85 | 27.3042 | 80.0156 | 2.915
3301 | Hour5 | Not in a census Place | Gas, 120% Usage | Electric, 120% Usage | Standard, 120% Usage | 72F | G4500450 | 318 Rated kWh, 120% Usage | 400%+ | Slab | 1 Car | 1 | Wood, Medium/Dark | Wood Frame | Natural Gas | 70F | 200% Usage | AC, SEER 10 | Central AC | Yes | Fuel Furnace, 80% AFUE | Ducted Heating | Natural Gas Fuel Furnace | 50000-59999 | 40000-59999 | 40000-59999 | 10 ACH50 | R-19 | None | Wood Stud, R-11 | South | G45000102 | 1 | 200% | Hour21 | EF 17.6, 100% Usage | Composition Shingles | High | Occupied | Natural Gas Standard | Natural Gas | 34.9 | -82.22 | Electric, Premium, Heat Pump, Ventless, 120% Usage | 1238.068 | 25.1982 | 78.4795 | 2.0459
1690 | Hour22 | SC, Mount Pleasant | Electric, 100% Usage | Electric, 100% Usage | EnergyStar, 100% Usage | 70F | G4500190 | None | 400%+ | Slab | 2 Car | 2 | None | Brick | Electricity | 68F | 100% Usage | AC, SEER 15 | Central AC | Yes | Electric Furnace, 100% AFUE | Ducted Heating | Electricity Electric Furnace | 100000-119999 | 100000-119999 | 100000-149999 | 6 ACH50 | R-30 | None | Brick, 12-in, 3-wythe, R-11 | South | G45001203 | 4 | 100% | Hour19 | EF 17.6, 100% Usage | Wood Shingles | Medium | Occupied | Electric Standard | Electricity | 32.9 | -80.04 | Electric, Premium, Heat Pump, Ventless, 100% Usage | 1090.327 | 27.3042 | 80.0156 | 2.915
8194 | Hour4 | In another census Place | Electric, 100% Usage | Electric, 100% Usage | Standard, 100% Usage | 78F | G4500430 | None | 400%+ | Vented Crawlspace | None | 2 | None | Brick | Electricity | 68F | 100% Usage | AC, SEER 15 | Central AC | Yes | Electric Furnace, 100% AFUE | Ducted Heating | Electricity Electric Furnace | 140000-159999 | 140000+ | 150000+ | 6 ACH50 | R-30 | Ceiling R-19 | Brick, 12-in, 3-wythe, R-15 | South | G45001000 | 3 | 100% | Hour17 | EF 17.6, 100% Usage | Asphalt Shingles, Medium | Medium | Occupied | Electric Standard | Electricity | 33.68 | -78.92 | Electric, Premium, Heat Pump, Ventless, 100% Usage | 1547.884 | 26.8286 | 78.7872 | 3.6982
1220 | Hour16 | Not in a census Place | Electric, 100% Usage | Electric, 100% Usage | Standard, 100% Usage | 68F | G4500830 | 318 Rated kWh, 100% Usage | 300-400% | Slab | None | 1 | Vinyl, Light | Wood Frame | Natural Gas | 65F | 100% Usage | AC, SEER 10 | Central AC | Yes | Fuel Furnace, 80% AFUE | Ducted Heating | Natural Gas Fuel Furnace | 80000-99999 | 80000-99999 | 60000-99999 | 8 ACH50 | R-30 | None | Wood Stud, R-15 | South | G45000302 | 3 | 100% | Hour16 | EF 19.9, 100% Usage | Wood Shingles | Medium | Occupied | Natural Gas Standard | Natural Gas | 34.9 | -82.22 | Electric, Premium, Heat Pump, Ventless, 100% Usage | 859.512 | 25.1982 | 78.4795 | 2.0459
1220 | Hour5 | In another census Place | Electric, 100% Usage | Electric, 100% Usage | Standard, 100% Usage | 75F | G4500030 | None | 200-300% | Vented Crawlspace | None | 1 | Brick, Medium/Dark | Wood Frame | Natural Gas | 67F | 100% Usage | AC, SEER 13 | Central AC | Yes | Fuel Furnace, 80% AFUE | Ducted Heating | Natural Gas Fuel Furnace | 50000-59999 | 40000-59999 | 40000-59999 | 8 ACH50 | R-30 | Uninsulated | Wood Stud, R-7 | West | G45001500 | 3 | 100% | Hour17 | EF 19.9, 100% Usage | Composition Shingles | Medium | Occupied | Natural Gas Standard | Natural Gas | 33.37 | -81.97 | Electric, Premium, Heat Pump, Ventless, 100% Usage | 772.097 | 26.5809 | 79.8519 | 1.8076
2176 | Hour22 | Not in a census Place | Electric, 100% Usage | Electric, 100% Usage | EnergyStar, 100% Usage | 76F | G4500570 | None | 150-200% | Vented Crawlspace | 1 Car | 2 | Vinyl, Light | Wood Frame | Natural Gas | 70F | 100% Usage | None | None | No | Fuel Wall/Floor Furnace, 68% AFUE | Non-Ducted Heating | Natural Gas Fuel Wall/Floor Furnace | 20000-24999 | 20000-39999 | 20000-39999 | 15 ACH50 | R-19 | Uninsulated | Wood Stud, Uninsulated | Southwest | G45000700 | 1 | 100% | Hour18 | EF 17.6, 100% Usage | Asphalt Shingles, Medium | Medium | Occupied | Natural Gas Standard | Natural Gas | 35.02 | -80.62 | Electric, Premium, Heat Pump, Ventless, 100% Usage | 693.691 | 25.8645 | 70.7053 | 2.0834
885 | Hour4 | In another census Place | Electric, 100% Usage | Electric, 100% Usage | EnergyStar, 100% Usage | 76F | G4500030 | None | 300-400% | Vented Crawlspace | None | 1 | Brick, Medium/Dark | Wood Frame | Electricity | 68F | 100% Usage | AC, SEER 15 | Central AC | Yes | Electric Furnace, 100% AFUE | Ducted Heating | Electricity Electric Furnace | 50000-59999 | 40000-59999 | 40000-59999 | 20 ACH50 | R-19 | Ceiling R-19 | Wood Stud, R-11 | North | G45001500 | 2 | 100% | Hour16 | EF 10.5, 100% Usage | Wood Shingles | Medium | Occupied | Electric Standard | Electricity | 33.37 | -81.97 | Electric, Premium, Heat Pump, Ventless, 100% Usage | 838.244 | 26.5809 | 79.8519 | 1.8076
2176 | Hour1 | SC, Summerville | Electric, 100% Usage | Electric, 100% Usage | EnergyStar, 100% Usage | 68F | G4500350 | None | 100-150% | Slab | 2 Car | 1 | Vinyl, Light | Wood Frame | Electricity | 55F | 100% Usage | Heat Pump | Heat Pump | Yes | ASHP, SEER 13, 7.7 HSPF | Ducted Heat Pump | Electricity ASHP | 40000-44999 | 40000-59999 | 40000-59999 | 15 ACH50 | R-30 | None | Wood Stud, R-11 | West | G45001201 | 5 | 100% | Hour21 | EF 19.9, 100% Usage | Metal, Dark | Medium | Vacant | Electric Standard | Electricity | 32.9 | -80.04 | Electric, Premium, Heat Pump, Ventless, 100% Usage | 644.462 | 27.3042 | 80.0156 | 2.915
1690 | Hour3 | Not in a census Place | Electric, 100% Usage | Electric, 100% Usage | Standard, 100% Usage | 70F | G4500850 | None | 300-400% | Vented Crawlspace | None | 1 | Shingle, Asbestos, Medium | Wood Frame | Electricity | 80F | 100% Usage | AC, SEER 10 | Central AC | Yes | Electric Furnace, 100% AFUE | Ducted Heating | Electricity Electric Furnace | 60000-69999 | 60000-79999 | 60000-99999 | 20 ACH50 | Uninsulated | Uninsulated | Wood Stud, Uninsulated | Northeast | G45000800 | 2 | 100% | Hour15 | EF 17.6, 100% Usage | Composition Shingles | Medium | Occupied | Electric Standard | Electricity | 33.97 | -80.48 | Electric, Premium, Heat Pump, Ventless, 100% Usage | 1041.85 | 26.5517 | 74.3309 | 2.3629
2176 | Hour0 | In another census Place | Gas, 100% Usage | Gas, 100% Usage | EnergyStar, 100% Usage | 68F | G4500450 | None | 400%+ | Slab | 2 Car | 1 | Wood, Medium/Dark | Wood Frame | Natural Gas | 70F | 100% Usage | AC, SEER 8 | Central AC | Yes | Fuel Furnace, 80% AFUE | Ducted Heating | Natural Gas Fuel Furnace | 70000-79999 | 60000-79999 | 60000-99999 | 15 ACH50 | Uninsulated | None | Wood Stud, R-7 | Northwest | G45000103 | 2 | 100% | Hour16 | EF 17.6, 100% Usage | Composition Shingles | Medium | Occupied | Electric Standard | Electricity | 34.9 | -82.22 | Electric, Premium, Heat Pump, Ventless, 100% Usage | 1125.602 | 25.1982 | 78.4795 | 2.0459
2663 | Hour4 | Not in a census Place | Gas, 120% Usage | Electric, 120% Usage | EnergyStar, 120% Usage | 72F | G4500070 | 318 Rated kWh, 120% Usage | 400%+ | Slab | 2 Car | 2 | Vinyl, Light | Wood Frame | Natural Gas | 65F | 200% Usage | AC, SEER 13 | Central AC | Yes | Fuel Furnace, 80% AFUE | Ducted Heating | Natural Gas Fuel Furnace | 70000-79999 | 60000-79999 | 60000-99999 | 5 ACH50 | R-38 | None | Wood Stud, R-11 | South | G45000200 | 2 | 200% | Hour0 | EF 10.5, 100% Usage | Wood Shingles | High | Occupied | Electric Standard | Electricity | 34.5 | -82.71 | Electric, Premium, Heat Pump, Ventless, 120% Usage | 1570.681 | 25.8333 | 75.0295 | 2.162
1220 | Hour8 | Not in a census Place | Electric, 80% Usage | Electric, 80% Usage | EnergyStar, 80% Usage | 78F | G4500390 | None | 200-300% | Vented Crawlspace | 1 Car | 1 | Wood, Medium/Dark | Wood Frame | Electricity | 72F | 50% Usage | AC, SEER 10 | Central AC | Yes | Electric Baseboard, 100% Efficiency | Non-Ducted Heating | Electricity Baseboard | 40000-44999 | 40000-59999 | 40000-59999 | 25 ACH50 | R-30 | Uninsulated | Wood Stud, Uninsulated | South | G45000603 | 2 | 50% | Hour17 | EF 15.9, 100% Usage | Asphalt Shingles, Medium | Low | Occupied | Electric Standard | Electricity | 33.97 | -81 | Electric, Premium, Heat Pump, Ventless, 80% Usage | 662.064 | 27.4042 | 69.9128 | 1.3967
2176 | Hour21 | In another census Place | Gas, 100% Usage | Electric, 100% Usage | EnergyStar, 100% Usage | 72F | G4500910 | None | 0-100% | Vented Crawlspace | 2 Car | 1 | Vinyl, Light | Wood Frame | Natural Gas | 70F | 100% Usage | Room AC, EER 9.8 | Room AC | No | Fuel Boiler, 76% AFUE | Non-Ducted Heating | Natural Gas Fuel Boiler | 15000-19999 | <20000 | <20000 | 25 ACH50 | R-19 | Uninsulated | Wood Stud, Uninsulated | Northeast | G45000502 | 2 | 100% | Hour10 | EF 19.9, 100% Usage | Composition Shingles | Medium | Occupied | Electric Standard | Electricity | 34.99 | -81.06 | Electric, Premium, Heat Pump, Ventless, 100% Usage | 679.6 | 25.7772 | 78.0064 | 1.6001
2176 | Hour21 | Not in a census Place | None | Electric, 120% Usage | Standard, 120% Usage | 72F | G4500850 | 290 Rated kWh, 120% Usage | 100-150% | Slab | 2 Car | 1 | Brick, Medium/Dark | Wood Frame | Electricity | 68F | 200% Usage | AC, SEER 10 | Central AC | Yes | Electric Furnace, 100% AFUE | Ducted Heating | Electricity Electric Furnace | 10000-14999 | <20000 | <20000 | 20 ACH50 | R-13 | None | Wood Stud, Uninsulated | East | G45000800 | 1 | 200% | Hour8 | EF 17.6, 100% Usage | Wood Shingles | High | Occupied | Electric Standard | Electricity | 33.97 | -80.48 | Electric, Premium, Heat Pump, Ventless, 120% Usage | 1243.044 | 26.5517 | 74.3309 | 2.3629
1220 | Hour5 | In another census Place | Electric, 120% Usage | Electric, 120% Usage | Standard, 120% Usage | 75F | G4500730 | 318 Rated kWh, 120% Usage | 400%+ | Vented Crawlspace | None | 1 | None | Brick | Natural Gas | 68F | 200% Usage | AC, SEER 13 | Central AC | Yes | Fuel Furnace, 92.5% AFUE | Ducted Heating | Natural Gas Fuel Furnace | 80000-99999 | 80000-99999 | 60000-99999 | 25 ACH50 | R-19 | Uninsulated | Brick, 12-in, 3-wythe, Uninsulated | North | G45000101 | 3 | 200% | Hour8 | EF 15.9, 100% Usage | Composition Shingles | High | Occupied | Natural Gas Standard | Natural Gas | 34.67 | -82.89 | Electric, Premium, Heat Pump, Ventless, 120% Usage | 1066.272 | 25.2498 | 77.4672 | 1.6347
1220 | Hour4 | Not in a census Place | Gas, 100% Usage | Electric, 100% Usage | Standard, 100% Usage | 70F | G4500470 | None | 0-100% | Slab | None | 1 | Vinyl, Light | Wood Frame | Electricity | 78F | 100% Usage | Heat Pump | Heat Pump | Yes | ASHP, SEER 15, 8.5 HSPF | Ducted Heat Pump | Electricity ASHP | <10000 | <20000 | <20000 | 15 ACH50 | R-30 | None | Wood Stud, R-11 | North | G45001600 | 1 | 100% | Hour9 | EF 19.9, 100% Usage | Asphalt Shingles, Medium | Medium | Occupied | Electric Standard | Electricity | 34.25 | -82.16 | Electric, Premium, Heat Pump, Ventless, 100% Usage | 605.283 | 25.0049 | 82.1359 | 1.7288
1690 | Hour5 | Not in a census Place | Electric, 100% Usage | Gas, 100% Usage | Standard, 100% Usage | 78F | G4500910 | 318 Rated kWh, 100% Usage | 200-300% | Slab | 2 Car | 1 | Fiber-Cement, Light | Wood Frame | Electricity | 55F | 100% Usage | AC, SEER 13 | Central AC | Yes | Electric Furnace, 100% AFUE | Ducted Heating | Electricity Electric Furnace | 100000-119999 | 100000-119999 | 100000-149999 | 15 ACH50 | R-30 | None | Wood Stud, R-11 | East | G45000501 | 7 | 100% | Hour16 | EF 19.9, 100% Usage | Composition Shingles | Medium | Vacant | Natural Gas Standard | Natural Gas | 34.99 | -81.06 | Electric, Premium, Heat Pump, Ventless, 100% Usage | 294.405 | 25.7772 | 78.0064 | 1.6001
1690 | Hour20 | In another census Place | Electric, 80% Usage | Electric, 80% Usage | EnergyStar, 80% Usage | 78F | G4500790 | 290 Rated kWh, 80% Usage | 400%+ | Slab | None | 2 | Vinyl, Light | Wood Frame | Electricity | 80F | 50% Usage | Room AC, EER 10.7 | Room AC | Yes | Electric Furnace, 100% AFUE | Ducted Heating | Electricity Electric Furnace | 140000-159999 | 140000+ | 150000+ | 10 ACH50 | R-30 | None | Wood Stud, R-19 | South | G45000603 | 2 | 50% | Hour9 | EF 19.9, 100% Usage | Composition Shingles | Low | Occupied | Electric Standard | Electricity | 33.97 | -81 | Electric, Premium, Heat Pump, Ventless, 80% Usage | 766.548 | 27.4042 | 69.9128 | 1.3967
2176 | Hour18 | In another census Place | Gas, 80% Usage | Electric, 80% Usage | EnergyStar, 80% Usage | 78F | G4500070 | None | 400%+ | Slab | None | 2 | Brick, Medium/Dark | Wood Frame | Natural Gas | 70F | 50% Usage | AC, SEER 13 | Central AC | Yes | Fuel Furnace, 92.5% AFUE | Ducted Heating | Natural Gas Fuel Furnace | 140000-159999 | 140000+ | 150000+ | 15 ACH50 | R-30 | None | Wood Stud, R-11 | West | G45000200 | 2 | 50% | Hour10 | EF 17.6, 100% Usage | Composition Shingles | Low | Occupied | Natural Gas Standard | Natural Gas | 34.5 | -82.71 | Electric, Premium, Heat Pump, Ventless, 80% Usage | 559.893 | 25.8333 | 75.0295 | 2.162
1690 | Hour10 | Not in a census Place | Electric, 80% Usage | Electric, 80% Usage | EnergyStar, 80% Usage | 72F | G4500830 | 318 Rated kWh, 80% Usage | 300-400% | Unheated Basement | 1 Car | 2 | Vinyl, Light | Wood Frame | Natural Gas | 72F | 50% Usage | AC, SEER 13 | Central AC | Yes | Fuel Furnace, 80% AFUE | Ducted Heating | Natural Gas Fuel Furnace | 60000-69999 | 60000-79999 | 60000-99999 | 8 ACH50 | R-30 | Ceiling R-19 | Wood Stud, R-11 | Southeast | G45000301 | 2 | 50% | Hour22 | EF 15.9, 100% Usage | Composition Shingles | Low | Occupied | Natural Gas Standard | Natural Gas | 34.9 | -82.22 | Electric, Premium, Heat Pump, Ventless, 80% Usage | 773.111 | 25.1982 | 78.4795 | 2.0459
1690 | Hour19 | Not in a census Place | Electric, 100% Usage | Electric, 100% Usage | Standard, 100% Usage | 68F | G4500150 | 318 Rated kWh, 100% Usage | 100-150% | Slab | 2 Car | 2 | Brick, Medium/Dark | Wood Frame | Electricity | 78F | 100% Usage | AC, SEER 13 | Central AC | Yes | Electric Furnace, 100% AFUE | Ducted Heating | Electricity Electric Furnace | 20000-24999 | 20000-39999 | 20000-39999 | 20 ACH50 | R-30 | None | Wood Stud, R-11 | Southwest | G45001203 | 2 | 100% | Hour12 | EF 17.6, 100% Usage | Composition Shingles | Medium | Occupied | Electric Standard | Electricity | 32.9 | -80.04 | Electric, Premium, Heat Pump, Ventless, 100% Usage | 1161.6036 | 27.3042 | 80.0156 | 2.915
1690 | Hour4 | Not in a census Place | Gas, 100% Usage | Electric, 100% Usage | Standard, 100% Usage | 65F | G4500630 | None | 400%+ | Slab | 2 Car | 1 | Wood, Medium/Dark | Wood Frame | Electricity | 70F | 100% Usage | AC, SEER 15 | Central AC | Yes | Electric Furnace, 100% AFUE | Ducted Heating | Electricity Electric Furnace | 70000-79999 | 60000-79999 | 60000-99999 | 15 ACH50 | R-13 | None | Wood Stud, R-7 | Northeast | G45000602 | 2 | 100% | Hour13 | EF 19.9, 100% Usage | Tile, Clay or Ceramic | Medium | Occupied | Electric Standard | Electricity | 33.94 | -81.12 | Electric, Premium, Heat Pump, Ventless, 100% Usage | 1264.802 | 27.9368 | 73.7627 | 2.5021
1220 | Hour12 | SC, North Charleston | Electric, 120% Usage | Electric, 120% Usage | EnergyStar, 120% Usage | 75F | G4500190 | 318 Rated kWh, 120% Usage | 400%+ | Vented Crawlspace | None | 1 | Vinyl, Light | Wood Frame | Natural Gas | 75F | 200% Usage | AC, SEER 10 | Central AC | Yes | Fuel Furnace, 80% AFUE | Ducted Heating | Natural Gas Fuel Furnace | 200000+ | 140000+ | 150000+ | 20 ACH50 | R-7 | Uninsulated | Wood Stud, Uninsulated | South | G45001204 | 1 | 200% | Hour11 | EF 17.6, 100% Usage | Composition Shingles | High | Occupied | Natural Gas Standard | Natural Gas | 32.9 | -80.04 | Electric, Premium, Heat Pump, Ventless, 120% Usage | 845.969 | 27.3042 | 80.0156 | 2.915
1690 | Hour6 | SC, North Charleston | Electric, 100% Usage | Electric, 100% Usage | Standard, 100% Usage | 75F | G4500190 | None | 100-150% | Slab | None | 2 | None | Brick | Natural Gas | 68F | 100% Usage | Room AC, EER 12.0 | Room AC | No | Fuel Boiler, 80% AFUE | Non-Ducted Heating | Natural Gas Fuel Boiler | 15000-19999 | <20000 | <20000 | 25 ACH50 | R-13 | None | Brick, 12-in, 3-wythe, Uninsulated | North | G45001204 | 1 | 100% | Hour3 | EF 17.6, 100% Usage | Composition Shingles | Medium | Occupied | Natural Gas Standard | Natural Gas | 32.9 | -80.04 | Electric, Premium, Heat Pump, Ventless, 100% Usage | 583.827 | 27.3042 | 80.0156 | 2.915
2176 | Hour8 | SC, Columbia | Electric, 80% Usage | Electric, 80% Usage | EnergyStar, 80% Usage | 68F | G4500790 | 318 Rated kWh, 80% Usage | 400%+ | Slab | 2 Car | 2 | None | Brick | Electricity | 68F | 50% Usage | AC, SEER 13 | Central AC | Yes | Electric Furnace, 100% AFUE | Ducted Heating | Electricity Electric Furnace | 100000-119999 | 100000-119999 | 100000-149999 | 4 ACH50 | R-38 | None | Brick, 12-in, 3-wythe, R-11 | Northwest | G45000604 | 3 | 50% | Hour6 | EF 15.9, 100% Usage | Composition Shingles | Low | Occupied | Electric Standard | Electricity | 33.97 | -81 | Electric, Premium, Heat Pump, Ventless, 80% Usage | 940.829 | 27.4042 | 69.9128 | 1.3967
2176 | Hour19 | SC, Mount Pleasant | Electric, 120% Usage | Electric, 120% Usage | Standard, 120% Usage | 75F | G4500190 | 290 Rated kWh, 120% Usage | 0-100% | Slab | 2 Car | 2 | None | Brick | Electricity | 72F | 200% Usage | AC, SEER 10 | Central AC | Yes | Electric Furnace, 100% AFUE | Ducted Heating | Electricity Electric Furnace | 20000-24999 | 20000-39999 | 20000-39999 | 15 ACH50 | R-19 | None | Brick, 12-in, 3-wythe, R-19 | North | G45001203 | 3 | 200% | Hour16 | EF 17.6, 100% Usage | Wood Shingles | High | Occupied | Electric Standard | Electricity | 32.9 | -80.04 | Electric, Premium, Heat Pump, Ventless, 120% Usage | 1249.281 | 27.3042 | 80.0156 | 2.915
1690 | Hour8 | Not in a census Place | Electric, 80% Usage | Electric, 80% Usage | EnergyStar, 80% Usage | 78F | G4500710 | 290 Rated kWh, 80% Usage | 100-150% | Vented Crawlspace | None | 1 | Brick, Medium/Dark | Wood Frame | Electricity | 68F | 50% Usage | AC, SEER 13 | Central AC | Yes | Electric Furnace, 100% AFUE | Ducted Heating | Electricity Electric Furnace | 10000-14999 | <20000 | <20000 | 15 ACH50 | R-30 | Uninsulated | Wood Stud, R-7 | North | G45000400 | 1 | 50% | Hour13 | EF 17.6, 100% Usage | Composition Shingles | Low | Occupied | Electric Standard | Electricity | 33.94 | -81.12 | Electric, Premium, Heat Pump, Ventless, 80% Usage | 543.364 | 27.9368 | 73.7627 | 2.5021
1220 | Hour19 | SC, Myrtle Beach | Gas, 120% Usage | Electric, 120% Usage | EnergyStar, 120% Usage | 78F | G4500510 | None | 100-150% | Vented Crawlspace | None | 1 | Brick, Medium/Dark | Wood Frame | Electricity | 70F | 200% Usage | AC, SEER 10 | Central AC | Yes | Electric Baseboard, 100% Efficiency | Non-Ducted Heating | Electricity Baseboard | 15000-19999 | <20000 | <20000 | 20 ACH50 | R-13 | Uninsulated | Wood Stud, Uninsulated | South | G45001102 | 1 | 200% | Hour21 | EF 15.9, 100% Usage | Asphalt Shingles, Medium | High | Occupied | Electric Standard | Electricity | 33.68 | -78.92 | Electric, Premium, Heat Pump, Ventless, 120% Usage | 796.313 | 26.8286 | 78.7872 | 3.6982
1220 | Hour19 | SC, Rock Hill | Gas, 100% Usage | Electric, 100% Usage | EnergyStar, 100% Usage | 70F | G4500910 | 290 Rated kWh, 100% Usage | 0-100% | Slab | 1 Car | 1 | Vinyl, Light | Wood Frame | Natural Gas | 68F | 100% Usage | None | None | No | Fuel Boiler, 76% AFUE | Non-Ducted Heating | Natural Gas Fuel Boiler | 15000-19999 | <20000 | <20000 | 15 ACH50 | R-19 | None | Wood Stud, Uninsulated | West | G45000502 | 2 | 100% | Hour16 | EF 17.6, 100% Usage | Composition Shingles | Medium | Occupied | Natural Gas Standard | Natural Gas | 34.99 | -81.06 | Electric, Premium, Heat Pump, Ventless, 100% Usage | 757.229 | 25.7772 | 78.0064 | 1.6001
1690 | Hour9 | Not in a census Place | Electric, 80% Usage | Electric, 80% Usage | EnergyStar, 80% Usage | 80F | G4500570 | None | 200-300% | Slab | None | 2 | Vinyl, Light | Wood Frame | Natural Gas | 68F | 50% Usage | AC, SEER 13 | Central AC | Yes | Fuel Furnace, 80% AFUE | Ducted Heating | Natural Gas Fuel Furnace | 25000-29999 | 20000-39999 | 20000-39999 | 15 ACH50 | R-30 | None | Wood Stud, R-15 | East | G45000700 | 1 | 50% | Hour12 | EF 17.6, 100% Usage | Composition Shingles | Low | Occupied | Natural Gas Standard | Natural Gas | 35.02 | -80.62 | Electric, Premium, Heat Pump, Ventless, 80% Usage | 586.915 | 25.8645 | 70.7053 | 2.0834
1690 | Hour4 | Not in a census Place | Gas, 100% Usage | Electric, 100% Usage | Standard, 100% Usage | 65F | G4500510 | 318 Rated kWh, 100% Usage | 300-400% | Slab | None | 1 | Vinyl, Light | Wood Frame | Electricity | 75F | 100% Usage | Heat Pump | Heat Pump | Yes | ASHP, SEER 10, 6.2 HSPF | Ducted Heat Pump | Electricity ASHP | 60000-69999 | 60000-79999 | 60000-99999 | 15 ACH50 | R-30 | None | Wood Stud, R-11 | North | G45001101 | 2 | 100% | Hour8 | EF 17.6, 100% Usage | Composition Shingles | Medium | Occupied | Electric Standard | Electricity | 33.68 | -78.92 | Electric, Premium, Heat Pump, Ventless, 100% Usage | 1033.351 | 26.8286 | 78.7872 | 3.6982
3301 | Hour13 | Not in a census Place | Electric, 100% Usage | Electric, 100% Usage | EnergyStar, 100% Usage | 75F | G4500710 | 290 Rated kWh, 100% Usage | 400%+ | Heated Basement | 1 Car | 2 | None | Brick | Electricity | 68F | 100% Usage | AC, SEER 13 | Central AC | Yes | Electric Furnace, 100% AFUE | Ducted Heating | Electricity Electric Furnace | 200000+ | 140000+ | 150000+ | 5 ACH50 | R-19 | Uninsulated | Brick, 12-in, 3-wythe, R-11 | South | G45000400 | 3 | 100% | Hour19 | EF 15.9, 100% Usage | Composition Shingles | Medium | Occupied | Electric Standard | Electricity | 33.94 | -81.12 | Electric, Premium, Heat Pump, Ventless, 100% Usage | 852.439 | 27.9368 | 73.7627 | 2.5021
3301 | Hour18 | In another census Place | Electric, 100% Usage | Electric, 100% Usage | EnergyStar, 100% Usage | 68F | G4500450 | None | 300-400% | Slab | None | 2 | Wood, Medium/Dark | Wood Frame | Natural Gas | 70F | 100% Usage | AC, SEER 13 | Central AC | Yes | Fuel Furnace, 76% AFUE | Ducted Heating | Natural Gas Fuel Furnace | 80000-99999 | 80000-99999 | 60000-99999 | 7 ACH50 | R-7 | None | Wood Stud, Uninsulated | North | G45000102 | 3 | 100% | Hour7 | EF 17.6, 100% Usage | Asphalt Shingles, Medium | Medium | Occupied | Natural Gas Premium | Natural Gas | 34.9 | -82.22 | Electric, Premium, Heat Pump, Ventless, 100% Usage | 1376.5 | 25.1982 | 78.4795 | 2.0459
1220 | Hour5 | SC, Greenville | Electric, 100% Usage | Electric, 100% Usage | EnergyStar, 100% Usage | 72F | G4500450 | None | 300-400% | Unheated Basement | 1 Car | 2 | Vinyl, Light | Wood Frame | Electricity | 72F | 100% Usage | AC, SEER 13 | Central AC | Yes | Electric Furnace, 100% AFUE | Ducted Heating | Electricity Electric Furnace | 50000-59999 | 40000-59999 | 40000-59999 | 10 ACH50 | R-19 | Uninsulated | Wood Stud, R-19 | North | G45000104 | 2 | 100% | Hour11 | EF 10.5, 100% Usage | Composition Shingles | Medium | Occupied | Natural Gas Standard | Natural Gas | 34.9 | -82.22 | Electric, Premium, Heat Pump, Ventless, 100% Usage | 985.2929 | 25.1982 | 78.4795 | 2.0459
2176 | Hour7 | Not in a census Place | Gas, 100% Usage | Electric, 100% Usage | Standard, 100% Usage | 75F | G4500470 | 318 Rated kWh, 100% Usage | 400%+ | Vented Crawlspace | None | 2 | Brick, Medium/Dark | Wood Frame | Natural Gas | 68F | 100% Usage | None | None | No | Fuel Wall/Floor Furnace, 68% AFUE | Non-Ducted Heating | Natural Gas Fuel Wall/Floor Furnace | 120000-139999 | 120000-139999 | 100000-149999 | 25 ACH50 | R-7 | Uninsulated | Wood Stud, R-7 | South | G45001600 | 5 | 100% | Hour9 | EF 17.6, 100% Usage | Composition Shingles | Medium | Occupied | Natural Gas Standard | Natural Gas | 34.25 | -82.16 | Electric, Premium, Heat Pump, Ventless, 100% Usage | 955.312 | 25.0049 | 82.1359 | 1.7288
1690 | Hour2 | Not in a census Place | Electric, 100% Usage | Electric, 100% Usage | EnergyStar, 100% Usage | 72F | G4500550 | 290 Rated kWh, 100% Usage | 0-100% | Vented Crawlspace | None | 2 | None | Brick | Electricity | 68F | 100% Usage | Heat Pump | Heat Pump | Yes | ASHP, SEER 13, 7.7 HSPF | Ducted Heat Pump | Electricity ASHP | 20000-24999 | 20000-39999 | 20000-39999 | 6 ACH50 | R-19 | Ceiling R-13 | Brick, 12-in, 3-wythe, R-15 | Northeast | G45000605 | 6 | 100% | Hour14 | EF 17.6, 100% Usage | Composition Shingles | Medium | Occupied | Electric Standard | Electricity | 33.97 | -80.48 | Electric, Premium, Heat Pump, Ventless, 100% Usage | 1044.473 | 26.5517 | 74.3309 | 2.3629
885 | Hour7 | In another census Place | Electric, 100% Usage | Electric, 100% Usage | Standard, 100% Usage | 80F | G4500830 | 318 Rated kWh, 100% Usage | 400%+ | Slab | None | 2 | Aluminum, Light | Steel Frame | Electricity | 70F | 100% Usage | Heat Pump | Heat Pump | Yes | ASHP, SEER 13, 7.7 HSPF | Ducted Heat Pump | Electricity ASHP | 70000-79999 | 60000-79999 | 60000-99999 | 15 ACH50 | R-30 | None | Wood Stud, R-11 | East | G45000302 | 2 | 100% | Hour10 | EF 17.6, 100% Usage | Composition Shingles | Medium | Occupied | Electric Standard | Electricity | 34.9 | -82.22 | Electric, Premium, Heat Pump, Ventless, 100% Usage | 537.362 | 25.1982 | 78.4795 | 2.0459
3301 | Hour0 | SC, Columbia | Electric, 80% Usage | Electric, 80% Usage | EnergyStar, 80% Usage | 76F | G4500790 | 290 Rated kWh, 80% Usage | 100-150% | Vented Crawlspace | 2 Car | 2 | Brick, Medium/Dark | Wood Frame | Electricity | 75F | 50% Usage | Heat Pump | Heat Pump | Yes | ASHP, SEER 15, 8.5 HSPF | Ducted Heat Pump | Electricity ASHP | 15000-19999 | <20000 | <20000 | 7 ACH50 | R-7 | Uninsulated | Wood Stud, Uninsulated | Northeast | G45000604 | 1 | 50% | Hour17 | EF 17.6, 100% Usage | Composition Shingles | Low | Occupied | Electric Standard | Electricity | 33.97 | -81 | Electric, Premium, Heat Pump, Ventless, 80% Usage | 677.614 | 27.4042 | 69.9128 | 1.3967
1690 | Hour4 | In another census Place | Electric, 100% Usage | Electric, 100% Usage | EnergyStar, 100% Usage | 75F | G4500030 | 318 Rated kWh, 100% Usage | 150-200% | Slab | None | 1 | None | Concrete | Electricity | 75F | 100% Usage | Heat Pump | Heat Pump | Yes | ASHP, SEER 10, 6.2 HSPF | Ducted Heat Pump | Electricity ASHP | 20000-24999 | 20000-39999 | 20000-39999 | 4 ACH50 | R-30 | None | CMU, 6-in Hollow, R-19 | South | G45001500 | 1 | 100% | Hour14 | EF 15.9, 100% Usage | Composition Shingles | Medium | Occupied | Natural Gas Standard | Natural Gas | 33.37 | -81.97 | Electric, Premium, Heat Pump, Ventless, 100% Usage | 816.175 | 26.5809 | 79.8519 | 1.8076
1690 | Hour0 | Not in a census Place | Gas, 100% Usage | Electric, 100% Usage | Standard, 100% Usage | 72F | G4500150 | 290 Rated kWh, 100% Usage | 400%+ | Vented Crawlspace | None | 2 | Vinyl, Light | Wood Frame | Natural Gas | 68F | 100% Usage | AC, SEER 10 | Central AC | Yes | Fuel Furnace, 92.5% AFUE | Ducted Heating | Natural Gas Fuel Furnace | 180000-199999 | 140000+ | 150000+ | 50 ACH50 | R-30 | Uninsulated | Wood Stud, Uninsulated | Southwest | G45001202 | 5 | 100% | Hour16 | EF 17.6, 100% Usage | Composition Shingles | Medium | Occupied | Electric Standard | Electricity | 32.9 | -80.04 | Electric, Premium, Heat Pump, Ventless, 100% Usage | 1177.114 | 27.3042 | 80.0156 | 2.915
1690 | Hour5 | In another census Place | Electric, 100% Usage | Electric, 100% Usage | EnergyStar, 100% Usage | 70F | G4500510 | None | 400%+ | Vented Crawlspace | None | 1 | None | Brick | Electricity | 68F | 100% Usage | Heat Pump | Heat Pump | Yes | ASHP, SEER 13, 7.7 HSPF | Ducted Heat Pump | Electricity ASHP | 160000-179999 | 140000+ | 150000+ | 15 ACH50 | R-30 | Ceiling R-19 | Brick, 12-in, 3-wythe, R-19 | West | G45001102 | 2 | 100% | Hour7 | EF 19.9, 100% Usage | Composition Shingles | Medium | Occupied | Electric Standard | Electricity | 33.68 | -78.92 | Electric, Premium, Heat Pump, Ventless, 100% Usage | 925.581 | 26.8286 | 78.7872 | 3.6982
1690 | Hour14 | Not in a census Place | Gas, 120% Usage | Electric, 120% Usage | EnergyStar, 120% Usage | 78F | G4500870 | None | 300-400% | Slab | 2 Car | 1 | Wood, Medium/Dark | Concrete | Electricity | 70F | 200% Usage | Heat Pump | Heat Pump | Yes | ASHP, SEER 13, 7.7 HSPF | Ducted Heat Pump | Electricity ASHP | 50000-59999 | 40000-59999 | 40000-59999 | 7 ACH50 | R-13 | None | CMU, 6-in Hollow, Uninsulated | East | G45000400 | 2 | 200% | Hour22 | EF 17.6, 100% Usage | Composition Shingles | High | Occupied | Electric Standard | Electricity | 34.9 | -82.22 | Electric, Premium, Heat Pump, Ventless, 120% Usage | 958.441 | 25.1982 | 78.4795 | 2.0459
3301 | Hour17 | Not in a census Place | Electric, 120% Usage | Electric, 120% Usage | Standard, 120% Usage | 70F | G4500910 | 290 Rated kWh, 120% Usage | 400%+ | Slab | 3 Car | 1 | Vinyl, Light | Wood Frame | Electricity | 68F | 200% Usage | Heat Pump | Heat Pump | Yes | ASHP, SEER 10, 6.2 HSPF | Ducted Heat Pump | Electricity ASHP | 200000+ | 140000+ | 150000+ | 4 ACH50 | R-30 | None | Wood Stud, R-19 | Southwest | G45000501 | 2 | 200% | Hour11 | EF 17.6, 100% Usage | Asphalt Shingles, Medium | High | Occupied | Electric Standard | Electricity | 34.99 | -81.06 | Electric, Premium, Heat Pump, Ventless, 120% Usage | 1333.846 | 25.7772 | 78.0064 | 1.6001
1690 | Hour2 | In another census Place | Gas, 100% Usage | Electric, 100% Usage | Standard, 100% Usage | 60F | G4500910 | 290 Rated kWh, 100% Usage | 200-300% | Vented Crawlspace | 1 Car | 1 | Wood, Medium/Dark | Wood Frame | Natural Gas | 75F | 100% Usage | AC, SEER 13 | Central AC | Yes | Fuel Furnace, 80% AFUE | Ducted Heating | Natural Gas Fuel Furnace | 30000-34999 | 20000-39999 | 20000-39999 | 15 ACH50 | R-19 | Ceiling R-19 | Wood Stud, R-11 | West | G45000501 | 1 | 100% | Hour20 | EF 17.6, 100% Usage | Composition Shingles | Medium | Occupied | Natural Gas Standard | Natural Gas | 34.99 | -81.06 | Electric, Premium, Heat Pump, Ventless, 100% Usage | 1135.6381 | 25.7772 | 78.0064 | 1.6001
2663 | Hour3 | SC, Mount Pleasant | Electric, 100% Usage | Electric, 100% Usage | Standard, 100% Usage | 72F | G4500190 | 290 Rated kWh, 100% Usage | 400%+ | Slab | 2 Car | 2 | Wood, Medium/Dark | Wood Frame | Electricity | 70F | 100% Usage | AC, SEER 10 | Central AC | Yes | Electric Furnace, 100% AFUE | Ducted Heating | Electricity Electric Furnace | 100000-119999 | 100000-119999 | 100000-149999 | 20 ACH50 | R-30 | None | Wood Stud, R-11 | South | G45001203 | 3 | 100% | Hour9 | EF 15.9, 100% Usage | Composition Shingles | Medium | Occupied | Electric Standard | Electricity | 32.9 | -80.04 | Electric, Premium, Heat Pump, Ventless, 100% Usage | 1311.658 | 27.3042 | 80.0156 | 2.915
1690 | Hour5 | Not in a census Place | Electric, 100% Usage | Electric, 100% Usage | EnergyStar, 100% Usage | 70F | G4500510 | None | 150-200% | Slab | None | 1 | None | Brick | Electricity | 68F | 100% Usage | AC, SEER 15 | Central AC | Yes | Electric Furnace, 100% AFUE | Ducted Heating | Electricity Electric Furnace | 25000-29999 | 20000-39999 | 20000-39999 | 15 ACH50 | R-38 | None | Brick, 12-in, 3-wythe, R-11 | East | G45001101 | 2 | 100% | Hour16 | EF 6.7, 100% Usage | Composition Shingles | Medium | Occupied | Electric Standard | Electricity | 33.68 | -78.92 | Electric, Premium, Heat Pump, Ventless, 100% Usage | 1218.702 | 26.8286 | 78.7872 | 3.6982
2663 | Hour20 | In another census Place | Electric, 120% Usage | Electric, 120% Usage | Standard, 120% Usage | 76F | G4500770 | 290 Rated kWh, 120% Usage | 400%+ | Vented Crawlspace | 1 Car | 1 | None | Brick | Electricity | 68F | 200% Usage | AC, SEER 15 | Central AC | Yes | Electric Furnace, 100% AFUE | Ducted Heating | Electricity Electric Furnace | 80000-99999 | 80000-99999 | 60000-99999 | 15 ACH50 | R-38 | Uninsulated | Brick, 12-in, 3-wythe, Uninsulated | North | G45000101 | 1 | 200% | Hour18 | EF 17.6, 100% Usage | Composition Shingles | High | Occupied | Electric Standard | Electricity | 34.67 | -82.89 | Electric, Premium, Heat Pump, Ventless, 120% Usage | 966.704 | 25.2498 | 77.4672 | 1.6347
2663 | Hour20 | Not in a census Place | Electric, 100% Usage | Electric, 100% Usage | EnergyStar, 100% Usage | 75F | G4500830 | None | 100-150% | Vented Crawlspace | None | 2 | Vinyl, Light | Wood Frame | Electricity | 70F | 100% Usage | Room AC, EER 8.5 | Room AC | No | Electric Wall Furnace, 100% AFUE | Non-Ducted Heating | Electricity Electric Wall Furnace | 20000-24999 | 20000-39999 | 20000-39999 | 5 ACH50 | R-7 | Uninsulated | Wood Stud, R-7 | North | G45000301 | 3 | 100% | Hour9 | EF 17.6, 100% Usage | Composition Shingles | Medium | Occupied | Electric Standard | Electricity | 34.9 | -82.22 | Electric, Premium, Heat Pump, Ventless, 100% Usage | 1075.536 | 25.1982 | 78.4795 | 2.0459
8194 | Hour3 | Not in a census Place | Electric, 80% Usage | Electric, 80% Usage | EnergyStar, 80% Usage | 76F | G4500070 | 318 Rated kWh, 80% Usage | 400%+ | Slab | 2 Car | 1 | Vinyl, Light | Wood Frame | Electricity | 68F | 50% Usage | Heat Pump | Heat Pump | Yes | ASHP, SEER 15, 8.5 HSPF | Ducted Heat Pump | Electricity ASHP | 200000+ | 140000+ | 150000+ | 5 ACH50 | R-19 | None | Wood Stud, R-19 | North | G45000200 | 3 | 50% | Hour9 | EF 17.6, 100% Usage | Composition Shingles | Low | Occupied | Electric Standard | Electricity | 34.5 | -82.71 | Electric, Premium, Heat Pump, Ventless, 80% Usage | 1122.759 | 25.8333 | 75.0295 | 2.162
1690 | Hour0 | SC, Mount Pleasant | Electric, 100% Usage | Electric, 100% Usage | EnergyStar, 100% Usage | 70F | G4500190 | 318 Rated kWh, 100% Usage | 400%+ | Slab | None | 1 | None | Brick | Electricity | 70F | 100% Usage | AC, SEER 13 | Central AC | Yes | Electric Furnace, 100% AFUE | Ducted Heating | Electricity Electric Furnace | 120000-139999 | 120000-139999 | 100000-149999 | 40 ACH50 | R-19 | None | Brick, 12-in, 3-wythe, Uninsulated | South | G45001203 | 5 | 100% | Hour7 | EF 15.9, 100% Usage | Composition Shingles | Medium | Occupied | Electric Premium | Electricity | 32.9 | -80.04 | Electric, Premium, Heat Pump, Ventless, 100% Usage | 1293.47 | 27.3042 | 80.0156 | 2.915
1220 | Hour23 | SC, Hilton Head Island | Electric, 80% Usage | Electric, 80% Usage | EnergyStar, 80% Usage | 75F | G4500130 | 290 Rated kWh, 80% Usage | 200-300% | Slab | None | 1 | Vinyl, Light | Wood Frame | Electricity | 55F | 50% Usage | AC, SEER 15 | Central AC | Yes | Electric Furnace, 100% AFUE | Ducted Heating | Electricity Electric Furnace | 50000-59999 | 40000-59999 | 40000-59999 | 8 ACH50 | R-30 | None | Wood Stud, R-19 | Southwest | G45001400 | 2 | 50% | Hour5 | EF 15.9, 100% Usage | Composition Shingles | Low | Vacant | Electric Standard | Electricity | 32.48 | -80.72 | Electric, Premium, Heat Pump, Ventless, 80% Usage | 334.489 | 27.8985 | 81.0939 | 2.3638
2176 | Hour11 | Not in a census Place | Electric, 100% Usage | Electric, 100% Usage | Standard, 100% Usage | 70F | G4500010 | None | 200-300% | Vented Crawlspace | None | 2 | None | Brick | Electricity | 55F | 100% Usage | Heat Pump | Heat Pump | Yes | ASHP, SEER 13, 7.7 HSPF | Ducted Heat Pump | Electricity ASHP | 100000-119999 | 100000-119999 | 100000-149999 | 30 ACH50 | R-13 | Uninsulated | Brick, 12-in, 3-wythe, Uninsulated | South | G45001600 | 7 | 100% | Hour18 | EF 17.6, 100% Usage | Tile, Clay or Ceramic | Medium | Vacant | Electric Standard | Electricity | 34.25 | -82.16 | Electric, Premium, Heat Pump, Ventless, 100% Usage | 593.177 | 25.0049 | 82.1359 | 1.7288
3301 | Hour7 | Not in a census Place | Electric, 80% Usage | Electric, 80% Usage | EnergyStar, 80% Usage | 76F | G4500730 | None | 400%+ | Ambient | None | 1 | Brick, Medium/Dark | Wood Frame | Natural Gas | 55F | 50% Usage | AC, SEER 13 | Central AC | Yes | Fuel Furnace, 92.5% AFUE | Ducted Heating | Natural Gas Fuel Furnace | 100000-119999 | 100000-119999 | 100000-149999 | 7 ACH50 | R-30 | Ceiling R-13 | Wood Stud, R-11 | East | G45000101 | 2 | 50% | Hour18 | EF 17.6, 100% Usage | Composition Shingles | Low | Vacant | Natural Gas Standard | Natural Gas | 34.67 | -82.89 | Electric, Premium, Heat Pump, Ventless, 80% Usage | 423.466 | 25.2498 | 77.4672 | 1.6347
1690 | Hour5 | Not in a census Place | Gas, 120% Usage | Gas, 120% Usage | EnergyStar, 120% Usage | 75F | G4500690 | None | 200-300% | Vented Crawlspace | 2 Car | 2 | None | Brick | Natural Gas | 72F | 200% Usage | AC, SEER 13 | Central AC | Yes | Fuel Furnace, 92.5% AFUE | Ducted Heating | Natural Gas Fuel Furnace | 60000-69999 | 60000-79999 | 60000-99999 | 20 ACH50 | R-38 | Uninsulated | Brick, 12-in, 3-wythe, Uninsulated | North | G45000700 | 4 | 200% | Hour19 | EF 6.7, 100% Usage | Composition Shingles | High | Occupied | Natural Gas Premium | Natural Gas | 34.79 | -79.37 | Electric, Premium, Heat Pump, Ventless, 120% Usage | 1326.341 | 26.5634 | 73.5288 | 2.6614
2176 | Hour1 | Not in a census Place | Electric, 120% Usage | Electric, 120% Usage | EnergyStar, 120% Usage | 78F | G4500450 | 318 Rated kWh, 120% Usage | 300-400% | Slab | 1 Car | 1 | Wood, Medium/Dark | Wood Frame | Propane | 68F | 200% Usage | AC, SEER 13 | Central AC | Yes | Fuel Furnace, 92.5% AFUE | Ducted Heating | Propane Fuel Furnace | 50000-59999 | 40000-59999 | 40000-59999 | 20 ACH50 | R-30 | None | Wood Stud, Uninsulated | South | G45000105 | 2 | 200% | Hour20 | EF 17.6, 100% Usage | Composition Shingles | High | Occupied | Electric Standard | Electricity | 34.9 | -82.22 | Electric, Premium, Heat Pump, Ventless, 120% Usage | 910.447 | 25.1982 | 78.4795 | 2.0459
2663 | Hour22 | Not in a census Place | Electric, 80% Usage | Electric, 80% Usage | EnergyStar, 80% Usage | 78F | G4500790 | 318 Rated kWh, 80% Usage | 400%+ | Slab | None | 2 | Vinyl, Light | Concrete | Natural Gas | 72F | 50% Usage | Room AC, EER 9.8 | Room AC | No | Fuel Wall/Floor Furnace, 68% AFUE | Non-Ducted Heating | Natural Gas Fuel Wall/Floor Furnace | 100000-119999 | 100000-119999 | 100000-149999 | 20 ACH50 | R-7 | None | CMU, 6-in Hollow, Uninsulated | West | G45000604 | 2 | 50% | Hour19 | EF 17.6, 100% Usage | Metal, Dark | Low | Occupied | Natural Gas Standard | Natural Gas | 33.97 | -81 | Electric, Premium, Heat Pump, Ventless, 80% Usage | 628.896 | 27.4042 | 69.9128 | 1.3967
1690 | Hour19 | In another census Place | Electric, 100% Usage | Electric, 100% Usage | EnergyStar, 100% Usage | 70F | G4500510 | None | 300-400% | Vented Crawlspace | 2 Car | 1 | Brick, Medium/Dark | Wood Frame | Electricity | 70F | 100% Usage | AC, SEER 10 | Central AC | Yes | Electric Furnace, 100% AFUE | Ducted Heating | Electricity Electric Furnace | 50000-59999 | 40000-59999 | 40000-59999 | 25 ACH50 | R-19 | Uninsulated | Wood Stud, Uninsulated | East | G45001102 | 2 | 100% | Hour5 | EF 15.9, 100% Usage | Metal, Dark | Medium | Occupied | Electric Standard | Electricity | 33.68 | -78.92 | Electric, Premium, Heat Pump, Ventless, 100% Usage | 839.43 | 26.8286 | 78.7872 | 3.6982
1690 | Hour22 | SC, Mount Pleasant | Propane, 100% Usage | Electric, 100% Usage | Standard, 100% Usage | 78F | G4500190 | 290 Rated kWh, 100% Usage | 0-100% | Vented Crawlspace | None | 2 | Vinyl, Light | Wood Frame | Electricity | 68F | 100% Usage | AC, SEER 15 | Central AC | Yes | Electric Furnace, 100% AFUE | Ducted Heating | Electricity Electric Furnace | <10000 | <20000 | <20000 | 15 ACH50 | R-19 | Uninsulated | Wood Stud, Uninsulated | North | G45001203 | 1 | 100% | Hour18 | EF 10.5, 100% Usage | Composition Shingles | Medium | Occupied | Electric Standard | Electricity | 32.9 | -80.04 | Electric, Premium, Heat Pump, Ventless, 100% Usage | 664.796 | 27.3042 | 80.0156 | 2.915
1220 | Hour5 | Not in a census Place | Electric, 120% Usage | Gas, 120% Usage | Standard, 120% Usage | 72F | G4500730 | 290 Rated kWh, 120% Usage | 400%+ | Slab | None | 1 | None | Concrete | Natural Gas | 70F | 200% Usage | AC, SEER 13 | Central AC | Yes | Fuel Furnace, 80% AFUE | Ducted Heating | Natural Gas Fuel Furnace | 80000-99999 | 80000-99999 | 60000-99999 | 20 ACH50 | R-19 | None | CMU, 6-in Hollow, R-7 | Southwest | G45000101 | 2 | 200% | Hour13 | EF 17.6, 100% Usage | Composition Shingles | High | Occupied | Natural Gas Standard | Natural Gas | 34.67 | -82.89 | Electric, Premium, Heat Pump, Ventless, 120% Usage | 972.928 | 25.2498 | 77.4672 | 1.6347
1690 | Hour3 | SC, Spartanburg | Electric, 100% Usage | Electric, 100% Usage | EnergyStar, 100% Usage | 68F | G4500830 | None | 200-300% | Ambient | None | 1 | Aluminum, Light | Steel Frame | Electricity | 68F | 100% Usage | AC, SEER 13 | Central AC | Yes | Electric Furnace, 100% AFUE | Ducted Heating | Electricity Electric Furnace | 45000-49999 | 40000-59999 | 40000-59999 | 8 ACH50 | R-19 | Ceiling R-13 | Wood Stud, R-11 | West | G45000301 | 2 | 100% | Hour10 | EF 10.5, 100% Usage | Metal, Dark | Medium | Occupied | Electric Standard | Electricity | 34.9 | -82.22 | Electric, Premium, Heat Pump, Ventless, 100% Usage | 795.344 | 25.1982 | 78.4795 | 2.0459
8194 | Hour5 | In another census Place | Gas, 80% Usage | Electric, 80% Usage | EnergyStar, 80% Usage | 76F | G4500730 | None | 400%+ | Vented Crawlspace | 2 Car | 2 | Brick, Medium/Dark | Wood Frame | Natural Gas | 68F | 50% Usage | AC, SEER 10 | Central AC | Yes | Fuel Furnace, 80% AFUE | Ducted Heating | Natural Gas Fuel Furnace | 200000+ | 140000+ | 150000+ | 7 ACH50 | R-13 | Ceiling R-19 | Wood Stud, R-11 | East | G45000101 | 4 | 50% | Hour7 | EF 17.6, 100% Usage | Composition Shingles | Low | Occupied | Natural Gas Standard | Natural Gas | 34.67 | -82.89 | Electric, Premium, Heat Pump, Ventless, 80% Usage | 1479.498 | 25.2498 | 77.4672 | 1.6347
1690 | Hour10 | SC, Mount Pleasant | Electric, 100% Usage | Electric, 100% Usage | Standard, 100% Usage | 75F | G4500190 | 318 Rated kWh, 100% Usage | 150-200% | Vented Crawlspace | None | 1 | Stucco, Light | Wood Frame | Propane | 75F | 100% Usage | AC, SEER 13 | Central AC | Yes | Fuel Furnace, 80% AFUE | Ducted Heating | Propane Fuel Furnace | 30000-34999 | 20000-39999 | 20000-39999 | 7 ACH50 | R-30 | Uninsulated | Wood Stud, R-11 | South | G45001203 | 2 | 100% | Hour18 | EF 19.9, 100% Usage | Composition Shingles | Medium | Occupied | Propane Standard | Propane | 32.9 | -80.04 | Electric, Premium, Heat Pump, Ventless, 100% Usage | 707.625 | 27.3042 | 80.0156 | 2.915
1690 | Hour8 | In another census Place | Gas, 120% Usage | Electric, 120% Usage | Standard, 120% Usage | 72F | G4500450 | None | 400%+ | Slab | 2 Car | 2 | Brick, Medium/Dark | Wood Frame | Electricity | 55F | 200% Usage | Heat Pump | Heat Pump | Yes | ASHP, SEER 15, 8.5 HSPF | Ducted Heat Pump | Electricity ASHP | 100000-119999 | 100000-119999 | 100000-149999 | 15 ACH50 | R-19 | None | Wood Stud, R-11 | North | G45000105 | 2 | 200% | Hour9 | EF 17.6, 100% Usage | Composition Shingles | High | Vacant | Electric Standard | Electricity | 34.9 | -82.22 | Electric, Premium, Heat Pump, Ventless, 120% Usage | 450.346 | 25.1982 | 78.4795 | 2.0459
1690 | Hour6 | Not in a census Place | Electric, 120% Usage | Electric, 120% Usage | EnergyStar, 120% Usage | 78F | G4500350 | None | 400%+ | Slab | None | 1 | None | Brick | Electricity | 72F | 200% Usage | AC, SEER 8 | Central AC | Yes | Electric Furnace, 100% AFUE | Ducted Heating | Electricity Electric Furnace | 120000-139999 | 120000-139999 | 100000-149999 | 15 ACH50 | R-30 | None | Brick, 12-in, 3-wythe, Uninsulated | Southwest | G45001204 | 2 | 200% | Hour22 | EF 17.6, 100% Usage | Metal, Dark | High | Occupied | Electric Standard | Electricity | 32.9 | -80.04 | Electric, Premium, Heat Pump, Ventless, 120% Usage | 1087.674 | 27.3042 | 80.0156 | 2.915
1690 | Hour22 | Not in a census Place | Electric, 120% Usage | Electric, 120% Usage | EnergyStar, 120% Usage | 70F | G4500570 | 318 Rated kWh, 120% Usage | 400%+ | Slab | 2 Car | 2 | Brick, Medium/Dark | Wood Frame | Propane | 78F | 200% Usage | AC, SEER 15 | Central AC | Yes | Fuel Furnace, 92.5% AFUE | Ducted Heating | Propane Fuel Furnace | 80000-99999 | 80000-99999 | 60000-99999 | 5 ACH50 | R-30 | None | Wood Stud, R-11 | West | G45000700 | 2 | 200% | Hour17 | EF 17.6, 100% Usage | Wood Shingles | High | Occupied | Propane Standard | Propane | 35.02 | -80.62 | Electric, Premium, Heat Pump, Ventless, 120% Usage | 974.813 | 25.8645 | 70.7053 | 2.0834
885 | Hour6 | Not in a census Place | Gas, 100% Usage | Electric, 100% Usage | EnergyStar, 100% Usage | 70F | G4500710 | None | 400%+ | Slab | None | 2 | None | Concrete | Electricity | 60F | 100% Usage | Room AC, EER 9.8 | Room AC | No | Electric Baseboard, 100% Efficiency | Non-Ducted Heating | Electricity Baseboard | 80000-99999 | 80000-99999 | 60000-99999 | 20 ACH50 | R-13 | None | CMU, 6-in Hollow, Uninsulated | South | G45000400 | 2 | 100% | Hour19 | EF 17.6, 100% Usage | Composition Shingles | Medium | Occupied | Electric Standard | Electricity | 33.94 | -81.12 | Electric, Premium, Heat Pump, Ventless, 100% Usage | 761.078 | 27.9368 | 73.7627 | 2.5021
1690 | Hour20 | Not in a census Place | Gas, 100% Usage | Electric, 100% Usage | EnergyStar, 100% Usage | 80F | G4500910 | None | 400%+ | Slab | 2 Car | 2 | None | Brick | Natural Gas | 72F | 100% Usage | AC, SEER 13 | Central AC | Yes | Fuel Furnace, 80% AFUE | Ducted Heating | Natural Gas Fuel Furnace | 180000-199999 | 140000+ | 150000+ | 20 ACH50 | R-30 | None | Brick, 12-in, 3-wythe, R-19 | Southwest | G45000501 | 5 | 100% | Hour13 | EF 17.6, 100% Usage | Asphalt Shingles, Medium | Medium | Occupied | Natural Gas Standard | Natural Gas | 34.99 | -81.06 | Electric, Premium, Heat Pump, Ventless, 100% Usage | 752.644 | 25.7772 | 78.0064 | 1.6001
2663 | Hour4 | SC, Charleston | Electric, 100% Usage | Electric, 100% Usage | EnergyStar, 100% Usage | 65F | G4500190 | None | 400%+ | Vented Crawlspace | 2 Car | 1 | None | Brick | Natural Gas | 70F | 100% Usage | AC, SEER 13 | Central AC | Yes | Fuel Furnace, 80% AFUE | Ducted Heating | Natural Gas Fuel Furnace | 100000-119999 | 100000-119999 | 100000-149999 | 10 ACH50 | R-19 | Uninsulated | Brick, 12-in, 3-wythe, Uninsulated | West | G45001202 | 3 | 100% | Hour23 | EF 17.6, 100% Usage | Composition Shingles | Medium | Occupied | Natural Gas Standard | Natural Gas | 32.9 | -80.04 | Electric, Premium, Heat Pump, Ventless, 100% Usage | 1474.418 | 27.3042 | 80.0156 | 2.915
1220 | Hour20 | In another census Place | Propane, 100% Usage | Electric, 100% Usage | Standard, 100% Usage | 70F | G4500390 | 318 Rated kWh, 100% Usage | 300-400% | Vented Crawlspace | None | 1 | Wood, Medium/Dark | Wood Frame | Propane | 70F | 100% Usage | AC, SEER 10 | Central AC | Yes | Fuel Furnace, 80% AFUE | Ducted Heating | Propane Fuel Furnace | 40000-44999 | 40000-59999 | 40000-59999 | 40 ACH50 | R-7 | Uninsulated | Wood Stud, Uninsulated | West | G45000603 | 1 | 100% | Hour17 | EF 17.6, 100% Usage | Asphalt Shingles, Medium | Medium | Occupied | Propane Standard | Propane | 33.97 | -81 | Electric, Premium, Heat Pump, Ventless, 100% Usage | 898.089 | 27.4042 | 69.9128 | 1.3967
8194 | Hour5 | In another census Place | Electric, 100% Usage | Electric, 100% Usage | EnergyStar, 100% Usage | 70F | G4500810 | 318 Rated kWh, 100% Usage | 400%+ | Slab | 3 Car | 1 | None | Brick | Electricity | 65F | 100% Usage | AC, SEER 13 | Central AC | Yes | Electric Furnace, 100% AFUE | Ducted Heating | Electricity Electric Furnace | 140000-159999 | 140000+ | 150000+ | 4 ACH50 | R-30 | None | Brick, 12-in, 3-wythe, R-11 | East | G45000601 | 6 | 100% | Hour17 | EF 17.6, 100% Usage | Metal, Dark | Medium | Occupied | Electric Standard | Electricity | 34.25 | -82.16 | Electric, Premium, Heat Pump, Ventless, 100% Usage | 1873.431 | 25.0049 | 82.1359 | 1.7288
1220 | Hour21 | Not in a census Place | Electric, 100% Usage | Electric, 100% Usage | EnergyStar, 100% Usage | 72F | G4500570 | 318 Rated kWh, 100% Usage | 0-100% | Vented Crawlspace | None | 1 | None | Brick | Electricity | 65F | 100% Usage | AC, SEER 13 | Central AC | Yes | Electric Furnace, 100% AFUE | Ducted Heating | Electricity Electric Furnace | 30000-34999 | 20000-39999 | 20000-39999 | 6 ACH50 | R-30 | Uninsulated | Brick, 12-in, 3-wythe, R-11 | West | G45000700 | 6 | 100% | Hour9 | EF 19.9, 100% Usage | Composition Shingles | Medium | Occupied | Electric Premium | Electricity | 35.02 | -80.62 | Electric, Premium, Heat Pump, Ventless, 100% Usage | 966.78 | 25.8645 | 70.7053 | 2.0834
1220 | Hour12 | Not in a census Place | Gas, 120% Usage | Electric, 120% Usage | EnergyStar, 120% Usage | 78F | G4500070 | 290 Rated kWh, 120% Usage | 100-150% | Ambient | None | 1 | Vinyl, Light | Wood Frame | Electricity | 75F | 200% Usage | AC, SEER 13 | Central AC | Yes | Electric Furnace, 100% AFUE | Ducted Heating | Electricity Electric Furnace | 20000-24999 | 20000-39999 | 20000-39999 | 30 ACH50 | R-13 | Uninsulated | Wood Stud, Uninsulated | South | G45000200 | 2 | 200% | Hour20 | EF 17.6, 100% Usage | Composition Shingles | High | Occupied | Electric Standard | Electricity | 34.5 | -82.71 | Electric, Premium, Heat Pump, Ventless, 120% Usage | 819.309 | 25.8333 | 75.0295 | 2.162
3301 | Hour17 | SC, Columbia | Gas, 80% Usage | Electric, 80% Usage | Standard, 80% Usage | 70F | G4500790 | 290 Rated kWh, 80% Usage | 400%+ | Vented Crawlspace | 1 Car | 2 | Vinyl, Light | Wood Frame | Electricity | 70F | 50% Usage | Room AC, EER 12.0 | Room AC | No | Electric Baseboard, 100% Efficiency | Non-Ducted Heating | Electricity Baseboard | 70000-79999 | 60000-79999 | 60000-99999 | 15 ACH50 | R-38 | Uninsulated | Wood Stud, Uninsulated | North | G45000604 | 2 | 50% | Hour13 | EF 19.9, 100% Usage | Composition Shingles | Low | Occupied | Electric Standard | Electricity | 33.97 | -81 | Electric, Premium, Heat Pump, Ventless, 80% Usage | 860.098 | 27.4042 | 69.9128 | 1.3967
2663 | Hour21 | Not in a census Place | Electric, 80% Usage | Electric, 80% Usage | EnergyStar, 80% Usage | 65F | G4500270 | 318 Rated kWh, 80% Usage | 400%+ | Vented Crawlspace | None | 1 | None | Brick | Electricity | 72F | 50% Usage | Heat Pump | Heat Pump | Yes | ASHP, SEER 10, 6.2 HSPF | Ducted Heat Pump | Electricity ASHP | 80000-99999 | 80000-99999 | 60000-99999 | 8 ACH50 | R-19 | Ceiling R-19 | Brick, 12-in, 3-wythe, R-11 | West | G45000800 | 3 | 50% | Hour17 | EF 17.6, 100% Usage | Composition Shingles | Low | Occupied | Electric Standard | Electricity | 33.97 | -80.48 | Electric, Premium, Heat Pump, Ventless, 80% Usage | 1160.581 | 26.5517 | 74.3309 | 2.3629
8194 | Hour23 | SC, Myrtle Beach | None | Electric, 100% Usage | Standard, 100% Usage | 72F | G4500510 | 318 Rated kWh, 100% Usage | 400%+ | Slab | 2 Car | 2 | Brick, Medium/Dark | Wood Frame | Electricity | 68F | 100% Usage | Heat Pump | Heat Pump | Yes | ASHP, SEER 15, 8.5 HSPF | Ducted Heat Pump | Electricity ASHP | 160000-179999 | 140000+ | 150000+ | 3 ACH50 | R-38 | None | Wood Stud, R-11 | Northeast | G45001102 | 5 | 100% | Hour10 | EF 17.6, 100% Usage | Asphalt Shingles, Medium | Medium | Occupied | Electric Tankless | Electricity | 33.68 | -78.92 | Electric, Premium, Heat Pump, Ventless, 100% Usage | 2008.542 | 26.8286 | 78.7872 | 3.6982
1690 | Hour11 | In another census Place | Electric, 100% Usage | Electric, 100% Usage | EnergyStar, 100% Usage | 68F | G4500830 | None | 0-100% | Slab | 2 Car | 1 | Brick, Medium/Dark | Wood Frame | Electricity | 70F | 100% Usage | AC, SEER 10 | Central AC | Yes | Electric Furnace, 100% AFUE | Ducted Heating | Electricity Electric Furnace | <10000 | <20000 | <20000 | 25 ACH50 | R-30 | None | Wood Stud, Uninsulated | West | G45000301 | 3 | 100% | Hour18 | EF 17.6, 100% Usage | Asphalt Shingles, Medium | Medium | Occupied | Electric Standard | Electricity | 34.9 | -82.22 | Electric, Premium, Heat Pump, Ventless, 100% Usage | 1221.6913 | 25.1982 | 78.4795 | 2.0459
1220 | Hour22 | In another census Place | Electric, 120% Usage | Electric, 120% Usage | EnergyStar, 120% Usage | 72F | G4500630 | None | 200-300% | Slab | None | 1 | Wood, Medium/Dark | Wood Frame | Electricity | 75F | 200% Usage | AC, SEER 10 | Central AC | Yes | Electric Furnace, 100% AFUE | Ducted Heating | Electricity Electric Furnace | 40000-44999 | 40000-59999 | 40000-59999 | 8 ACH50 | R-19 | None | Wood Stud, R-11 | East | G45000601 | 2 | 200% | Hour18 | EF 15.9, 100% Usage | Composition Shingles | High | Occupied | Propane Standard | Propane | 33.94 | -81.12 | Electric, Premium, Heat Pump, Ventless, 120% Usage | 1167.088 | 27.9368 | 73.7627 | 2.5021
1690 | Hour1 | Not in a census Place | Electric, 80% Usage | Electric, 80% Usage | EnergyStar, 80% Usage | 72F | G4500290 | 318 Rated kWh, 80% Usage | 400%+ | Vented Crawlspace | None | 1 | Brick, Medium/Dark | Wood Frame | Electricity | 70F | 50% Usage | Heat Pump | Heat Pump | Yes | ASHP, SEER 13, 7.7 HSPF | Ducted Heat Pump | Electricity ASHP | 100000-119999 | 100000-119999 | 100000-149999 | 25 ACH50 | R-13 | Uninsulated | Wood Stud, R-7 | North | G45001300 | 2 | 50% | Hour19 | EF 19.9, 100% Usage | Composition Shingles | Low | Occupied | Electric Standard | Electricity | 32.48 | -80.72 | Electric, Premium, Heat Pump, Ventless, 80% Usage | 1015.5517 | 27.8985 | 81.0939 | 2.3638
3301 | Hour23 | Not in a census Place | Electric, 120% Usage | Electric, 120% Usage | Standard, 120% Usage | 70F | G4500830 | 318 Rated kWh, 120% Usage | 400%+ | Slab | 3 Car | 2 | Vinyl, Light | Wood Frame | Electricity | 70F | 200% Usage | AC, SEER 13 | Central AC | Yes | Electric Furnace, 100% AFUE | Ducted Heating | Electricity Electric Furnace | 200000+ | 140000+ | 150000+ | 5 ACH50 | R-30 | None | Wood Stud, R-11 | East | G45000302 | 4 | 200% | Hour17 | EF 17.6, 100% Usage | Asphalt Shingles, Medium | High | Occupied | Electric Standard | Electricity | 34.9 | -82.22 | Electric, Premium, Heat Pump, Ventless, 120% Usage | 1447.319 | 25.1982 | 78.4795 | 2.0459
1690 | Hour1 | Not in a census Place | Electric, 100% Usage | Gas, 100% Usage | EnergyStar, 100% Usage | 72F | G4500350 | None | 300-400% | Slab | 2 Car | 1 | Wood, Medium/Dark | Wood Frame | Electricity | 70F | 100% Usage | AC, SEER 15 | Central AC | Yes | Electric Furnace, 100% AFUE | Ducted Heating | Electricity Electric Furnace | 60000-69999 | 60000-79999 | 60000-99999 | 30 ACH50 | R-30 | None | Wood Stud, Uninsulated | North | G45001201 | 3 | 100% | Hour17 | EF 17.6, 100% Usage | Metal, Dark | Medium | Occupied | Electric Standard | Electricity | 32.9 | -80.04 | Electric, Premium, Heat Pump, Ventless, 100% Usage | 949.125 | 27.3042 | 80.0156 | 2.915
1690 | Hour0 | In another census Place | Electric, 120% Usage | Electric, 120% Usage | Standard, 120% Usage | 76F | G4500510 | 290 Rated kWh, 120% Usage | 200-300% | Slab | 2 Car | 1 | Vinyl, Light | Wood Frame | Electricity | 75F | 200% Usage | Heat Pump | Heat Pump | Yes | ASHP, SEER 15, 8.5 HSPF | Ducted Heat Pump | Electricity ASHP | 35000-39999 | 20000-39999 | 20000-39999 | 4 ACH50 | R-49 | None | Wood Stud, R-19 | Northwest | G45001101 | 2 | 200% | Hour16 | EF 17.6, 100% Usage | Composition Shingles | High | Occupied | Electric Standard | Electricity | 33.68 | -78.92 | Electric, Premium, Heat Pump, Ventless, 120% Usage | 903.632 | 26.8286 | 78.7872 | 3.6982
633 | Hour1 | Not in a census Place | Electric, 120% Usage | Electric, 120% Usage | EnergyStar, 120% Usage | 76F | G4500250 | 318 Rated kWh, 120% Usage | 400%+ | Unheated Basement | None | 1 | Brick, Medium/Dark | Wood Frame | Natural Gas | 72F | 200% Usage | Room AC, EER 10.7 | Room AC | Yes | Fuel Furnace, 80% AFUE | Ducted Heating | Natural Gas Fuel Furnace | 80000-99999 | 80000-99999 | 60000-99999 | 50 ACH50 | R-13 | Uninsulated | Wood Stud, Uninsulated | South | G45000700 | 2 | 200% | Hour10 | EF 17.6, 100% Usage | Wood Shingles | High | Occupied | Natural Gas Standard | Natural Gas | 35.02 | -80.62 | Electric, Premium, Heat Pump, Ventless, 120% Usage | 696.786 | 25.8645 | 70.7053 | 2.0834
1690 | Hour14 | Not in a census Place | Gas, 120% Usage | Electric, 120% Usage | Standard, 120% Usage | 75F | G4500810 | 318 Rated kWh, 120% Usage | 0-100% | Slab | 2 Car | 2 | Brick, Medium/Dark | Wood Frame | Electricity | 76F | 200% Usage | AC, SEER 13 | Central AC | Yes | Electric Furnace, 100% AFUE | Ducted Heating | Electricity Electric Furnace | 25000-29999 | 20000-39999 | 20000-39999 | 15 ACH50 | R-30 | None | Wood Stud, R-19 | West | G45000601 | 5 | 200% | Hour16 | EF 17.6, 100% Usage | Composition Shingles | High | Occupied | Natural Gas Premium | Natural Gas | 34.25 | -82.16 | Electric, Premium, Heat Pump, Ventless, 120% Usage | 1271.003 | 25.0049 | 82.1359 | 1.7288
1690 | Hour21 | SC, Charleston | Electric, 100% Usage | Propane, 100% Usage | EnergyStar, 100% Usage | 78F | G4500190 | 318 Rated kWh, 100% Usage | 150-200% | Slab | 2 Car | 2 | None | Brick | Electricity | 75F | 100% Usage | Heat Pump | Heat Pump | Yes | ASHP, SEER 15, 8.5 HSPF | Ducted Heat Pump | Electricity ASHP | 20000-24999 | 20000-39999 | 20000-39999 | 20 ACH50 | R-13 | None | Brick, 12-in, 3-wythe, R-11 | South | G45001202 | 1 | 100% | Hour0 | EF 17.6, 100% Usage | Wood Shingles | Medium | Occupied | Electric Standard | Electricity | 32.9 | -80.04 | Electric, Premium, Heat Pump, Ventless, 100% Usage | 865.7944 | 27.3042 | 80.0156 | 2.915
1220 | Hour6 | Not in a census Place | Electric, 100% Usage | Electric, 100% Usage | Standard, 100% Usage | 70F | G4500150 | None | 150-200% | Slab | None | 1 | Brick, Medium/Dark | Wood Frame | Electricity | 65F | 100% Usage | Heat Pump | Heat Pump | Yes | ASHP, SEER 13, 7.7 HSPF | Ducted Heat Pump | Electricity ASHP | 25000-29999 | 20000-39999 | 20000-39999 | 15 ACH50 | R-30 | None | Wood Stud, R-19 | Southeast | G45001203 | 2 | 100% | Hour12 | EF 17.6, 100% Usage | Composition Shingles | Medium | Occupied | Electric Standard | Electricity | 32.9 | -80.04 | Electric, Premium, Heat Pump, Ventless, 100% Usage | 794.437 | 27.3042 | 80.0156 | 2.915
2663 | Hour0 | In another census Place | Electric, 100% Usage | Electric, 100% Usage | EnergyStar, 100% Usage | 78F | G4500910 | 290 Rated kWh, 100% Usage | 400%+ | Slab | 2 Car | 1 | None | Brick | Electricity | 67F | 100% Usage | AC, SEER 13 | Central AC | Yes | Electric Furnace, 100% AFUE | Ducted Heating | Electricity Electric Furnace | 60000-69999 | 60000-79999 | 60000-99999 | 10 ACH50 | R-38 | None | Brick, 12-in, 3-wythe, Uninsulated | South | G45000502 | 1 | 100% | Hour9 | EF 17.6, 100% Usage | Wood Shingles | Medium | Occupied | Electric Standard | Electricity | 34.99 | -81.06 | Electric, Premium, Heat Pump, Ventless, 100% Usage | 774.341 | 25.7772 | 78.0064 | 1.6001
1690 | Hour22 | SC, North Charleston | Electric, 80% Usage | Electric, 80% Usage | Standard, 80% Usage | 70F | G4500350 | None | 400%+ | Slab | None | 1 | Stucco, Light | Wood Frame | Electricity | 68F | 50% Usage | Heat Pump | Heat Pump | Yes | ASHP, SEER 13, 7.7 HSPF | Ducted Heat Pump | Electricity ASHP | 200000+ | 140000+ | 150000+ | 20 ACH50 | R-30 | None | Wood Stud, R-11 | North | G45001204 | 4 | 50% | Hour12 | EF 19.9, 100% Usage | Asphalt Shingles, Medium | Low | Occupied | Electric Standard | Electricity | 32.9 | -80.04 | Electric, Premium, Heat Pump, Ventless, 80% Usage | 875.038 | 27.3042 | 80.0156 | 2.915
3301 | Hour3 | In another census Place | Gas, 100% Usage | Electric, 100% Usage | EnergyStar, 100% Usage | 75F | G4500150 | None | 100-150% | Vented Crawlspace | 2 Car | 3 | None | Concrete | Natural Gas | 72F | 100% Usage | AC, SEER 15 | Central AC | Yes | Fuel Furnace, 80% AFUE | Ducted Heating | Natural Gas Fuel Furnace | 25000-29999 | 20000-39999 | 20000-39999 | 4 ACH50 | None | Uninsulated | CMU, 6-in Hollow, Uninsulated | North | G45001204 | 3 | 100% | Hour12 | EF 15.9, 100% Usage | Composition Shingles | Medium | Occupied | Electric Standard | Electricity | 32.9 | -80.04 | Electric, Premium, Heat Pump, Ventless, 100% Usage | 1460.589 | 27.3042 | 80.0156 | 2.915
2176 | Hour6 | Not in a census Place | Electric, 100% Usage | Electric, 100% Usage | Standard, 100% Usage | 76F | G4500450 | None | 300-400% | Slab | 2 Car | 1 | Brick, Medium/Dark | Wood Frame | Electricity | 68F | 100% Usage | Room AC, EER 10.7 | Room AC | No | Electric Baseboard, 100% Efficiency | Non-Ducted Heating | Electricity Baseboard | 80000-99999 | 80000-99999 | 60000-99999 | 15 ACH50 | Uninsulated | None | Wood Stud, Uninsulated | North | G45000103 | 4 | 100% | Hour4 | EF 17.6, 100% Usage | Composition Shingles | Medium | Occupied | Electric Premium | Electricity | 34.9 | -82.22 | Electric, Premium, Heat Pump, Ventless, 100% Usage | 791.6 | 25.1982 | 78.4795 | 2.0459
1690 | Hour6 | In another census Place | Gas, 80% Usage | Electric, 80% Usage | EnergyStar, 80% Usage | 72F | G4500450 | None | 150-200% | Vented Crawlspace | 1 Car | 2 | Vinyl, Light | Wood Frame | Natural Gas | 78F | 50% Usage | AC, SEER 13 | Central AC | Yes | Fuel Furnace, 80% AFUE | Ducted Heating | Natural Gas Fuel Furnace | 25000-29999 | 20000-39999 | 20000-39999 | 15 ACH50 | R-30 | Ceiling R-13 | Wood Stud, R-11 | Southeast | G45000105 | 2 | 50% | Hour17 | EF 17.6, 100% Usage | Composition Shingles | Low | Occupied | Natural Gas Standard | Natural Gas | 34.9 | -82.22 | Electric, Premium, Heat Pump, Ventless, 80% Usage | 421.777 | 25.1982 | 78.4795 | 2.0459
1220 | Hour7 | Not in a census Place | Electric, 100% Usage | Electric, 100% Usage | Standard, 100% Usage | 68F | G4500510 | 290 Rated kWh, 100% Usage | 300-400% | Slab | 1 Car | 1 | Wood, Medium/Dark | Wood Frame | Electricity | 55F | 100% Usage | AC, SEER 13 | Central AC | Yes | Electric Furnace, 100% AFUE | Ducted Heating | Electricity Electric Furnace | 60000-69999 | 60000-79999 | 60000-99999 | 15 ACH50 | R-30 | None | Wood Stud, R-11 | North | G45001101 | 3 | 100% | Hour14 | EF 17.6, 100% Usage | Tile, Clay or Ceramic | Medium | Vacant | Electric Standard | Electricity | 33.68 | -78.92 | Electric, Premium, Heat Pump, Ventless, 100% Usage | 410.046 | 26.8286 | 78.7872 | 3.6982
885 | Hour21 | Not in a census Place | Gas, 80% Usage | Electric, 80% Usage | EnergyStar, 80% Usage | 68F | G4500790 | None | 300-400% | Slab | 1 Car | 1 | Brick, Medium/Dark | Wood Frame | Natural Gas | 65F | 50% Usage | AC, SEER 15 | Central AC | Yes | Fuel Furnace, 80% AFUE | Ducted Heating | Natural Gas Fuel Furnace | 100000-119999 | 100000-119999 | 100000-149999 | 25 ACH50 | R-30 | None | Wood Stud, Uninsulated | South | G45000603 | 5 | 50% | Hour17 | EF 17.6, 100% Usage | Composition Shingles | Low | Occupied | Natural Gas Premium | Natural Gas | 33.97 | -81 | Electric, Premium, Heat Pump, Ventless, 80% Usage | 781.36 | 27.4042 | 69.9128 | 1.3967
3301 | Hour22 | Not in a census Place | Propane, 80% Usage | Electric, 80% Usage | Standard, 80% Usage | 70F | G4500390 | None | 150-200% | Ambient | None | 2 | Vinyl, Light | Wood Frame | Electricity | 67F | 50% Usage | Heat Pump | Heat Pump | Yes | ASHP, SEER 13, 7.7 HSPF | Ducted Heat Pump | Electricity ASHP | 50000-59999 | 40000-59999 | 40000-59999 | 8 ACH50 | R-30 | Ceiling R-13 | Wood Stud, R-11 | Northwest | G45000603 | 4 | 50% | Hour20 | EF 19.9, 100% Usage | Composition Shingles | Low | Occupied | Electric Standard | Electricity | 33.97 | -81 | Electric, Premium, Heat Pump, Ventless, 80% Usage | 1276.578 | 27.4042 | 69.9128 | 1.3967
2663 | Hour6 | In another census Place | Electric, 100% Usage | Electric, 100% Usage | Standard, 100% Usage | 75F | G4500450 | 290 Rated kWh, 100% Usage | 400%+ | Vented Crawlspace | 2 Car | 2 | Vinyl, Light | Wood Frame | Natural Gas | 72F | 100% Usage | AC, SEER 13 | Central AC | Yes | Fuel Furnace, 80% AFUE | Ducted Heating | Natural Gas Fuel Furnace | 180000-199999 | 140000+ | 150000+ | 10 ACH50 | R-30 | Ceiling R-13 | Wood Stud, R-11 | North | G45000102 | 4 | 100% | Hour6 | EF 17.6, 100% Usage | Tile, Clay or Ceramic | Medium | Occupied | Natural Gas Standard | Natural Gas | 34.9 | -82.22 | Electric, Premium, Heat Pump, Ventless, 100% Usage | 906.674 | 25.1982 | 78.4795 | 2.0459
2176 | Hour20 | Not in a census Place | Electric, 100% Usage | Electric, 100% Usage | Standard, 100% Usage | 68F | G4500510 | None | 100-150% | Slab | 2 Car | 1 | None | Brick | Electricity | 70F | 100% Usage | AC, SEER 13 | Central AC | Yes | Electric Furnace, 100% AFUE | Ducted Heating | Electricity Electric Furnace | 15000-19999 | <20000 | <20000 | 10 ACH50 | R-30 | None | Brick, 12-in, 3-wythe, R-11 | South | G45001102 | 1 | 100% | Hour17 | EF 17.6, 100% Usage | Composition Shingles | Medium | Occupied | Propane Premium | Propane | 33.68 | -78.92 | Electric, Premium, Heat Pump, Ventless, 100% Usage | 1041.273 | 26.8286 | 78.7872 | 3.6982
885 | Hour14 | SC, Sumter | Electric, 120% Usage | Electric, 120% Usage | EnergyStar, 120% Usage | 78F | G4500850 | 318 Rated kWh, 120% Usage | 100-150% | Slab | None | 1 | Stucco, Light | Brick | Electricity | 67F | 200% Usage | AC, SEER 15 | Central AC | Yes | Electric Furnace, 100% AFUE | Ducted Heating | Electricity Electric Furnace | 10000-14999 | <20000 | <20000 | 50 ACH50 | R-30 | None | Brick, 12-in, 3-wythe, R-11 | North | G45000800 | 1 | 200% | Hour13 | EF 17.6, 100% Usage | Asphalt Shingles, Medium | High | Occupied | Electric Standard | Electricity | 33.97 | -80.48 | Electric, Premium, Heat Pump, Ventless, 120% Usage | 678.589 | 26.5517 | 74.3309 | 2.3629
1690 | Hour5 | SC, Mount Pleasant | Electric, 120% Usage | Electric, 120% Usage | EnergyStar, 120% Usage | 70F | G4500190 | None | 200-300% | Ambient | None | 1 | Vinyl, Light | Wood Frame | Electricity | 72F | 200% Usage | AC, SEER 13 | Central AC | Yes | Electric Furnace, 100% AFUE | Ducted Heating | Electricity Electric Furnace | 45000-49999 | 40000-59999 | 40000-59999 | 15 ACH50 | R-30 | Ceiling R-13 | Wood Stud, R-11 | Southwest | G45001203 | 2 | 200% | Hour17 | EF 17.6, 100% Usage | Metal, Dark | High | Occupied | Electric Standard | Electricity | 32.9 | -80.04 | Electric, Premium, Heat Pump, Ventless, 120% Usage | 1297.696 | 27.3042 | 80.0156 | 2.915
2176 | Hour5 | SC, Charleston | Electric, 100% Usage | Electric, 100% Usage | EnergyStar, 100% Usage | 65F | G4500190 | None | 400%+ | Slab | 2 Car | 1 | Brick, Medium/Dark | Wood Frame | Electricity | 55F | 100% Usage | AC, SEER 13 | Central AC | Yes | Electric Furnace, 100% AFUE | Ducted Heating | Electricity Electric Furnace | 140000-159999 | 140000+ | 100000-149999 | 20 ACH50 | R-7 | None | Wood Stud, R-11 | East | G45001202 | 3 | 100% | Hour13 | EF 17.6, 100% Usage | Composition Shingles | Medium | Vacant | Electric Standard | Electricity | 32.9 | -80.04 | Electric, Premium, Heat Pump, Ventless, 100% Usage | 1100.569 | 27.3042 | 80.0156 | 2.915
2663 | Hour16 | Not in a census Place | Electric, 120% Usage | Electric, 120% Usage | Standard, 120% Usage | 75F | G4500750 | None | 100-150% | Slab | 2 Car | 2 | Wood, Medium/Dark | Wood Frame | Electricity | 75F | 200% Usage | Heat Pump | Heat Pump | Yes | ASHP, SEER 15, 8.5 HSPF | Ducted Heat Pump | Electricity ASHP | 15000-19999 | <20000 | <20000 | 8 ACH50 | R-19 | None | Wood Stud, R-11 | North | G45001300 | 2 | 200% | Hour16 | EF 17.6, 100% Usage | Composition Shingles | High | Occupied | Electric Standard | Electricity | 33.46 | -80.86 | Electric, Premium, Heat Pump, Ventless, 120% Usage | 1162.397 | 26.3084 | 76.5629 | 2.0778
2176 | Hour16 | In another census Place | Gas, 80% Usage | Electric, 80% Usage | EnergyStar, 80% Usage | 80F | G4500030 | 318 Rated kWh, 80% Usage | 200-300% | Vented Crawlspace | None | 2 | Brick, Medium/Dark | Wood Frame | Natural Gas | 67F | 50% Usage | AC, SEER 13 | Central AC | Yes | Fuel Furnace, 80% AFUE | Ducted Heating | Natural Gas Fuel Furnace | 30000-34999 | 20000-39999 | 20000-39999 | 10 ACH50 | R-30 | Ceiling R-13 | Wood Stud, R-11 | North | G45001500 | 1 | 50% | Hour12 | EF 17.6, 100% Usage | Asphalt Shingles, Medium | Low | Occupied | Natural Gas Standard | Natural Gas | 33.37 | -81.97 | Electric, Premium, Heat Pump, Ventless, 80% Usage | -431.949 | 26.5809 | 79.8519 | 1.8076
2663 | Hour21 | In another census Place | Gas, 80% Usage | Electric, 80% Usage | EnergyStar, 80% Usage | 72F | G4500210 | None | 100-150% | Slab | None | 3 | None | Brick | Natural Gas | 65F | 50% Usage | AC, SEER 13 | Central AC | Yes | Fuel Furnace, 92.5% AFUE | Ducted Heating | Natural Gas Fuel Furnace | 30000-34999 | 20000-39999 | 20000-39999 | 30 ACH50 | R-30 | None | Brick, 12-in, 3-wythe, Uninsulated | East | G45000400 | 5 | 50% | Hour14 | EF 15.9, 100% Usage | Metal, Dark | Low | Occupied | Natural Gas Standard | Natural Gas | 35.43 | -81.93 | Electric, Premium, Heat Pump, Ventless, 80% Usage | 1135.443 | 24.5737 | 81.1333 | 0.95727
885 | Hour23 | Not in a census Place | Gas, 100% Usage | Electric, 100% Usage | EnergyStar, 100% Usage | 70F | G4500030 | 318 Rated kWh, 100% Usage | 150-200% | Slab | None | 2 | Vinyl, Light | Wood Frame | Natural Gas | 78F | 100% Usage | AC, SEER 13 | Central AC | Yes | Fuel Boiler, 80% AFUE | Non-Ducted Heating | Natural Gas Fuel Boiler | 25000-29999 | 20000-39999 | 20000-39999 | 40 ACH50 | R-30 | None | Wood Stud, Uninsulated | North | G45001500 | 2 | 100% | Hour21 | EF 17.6, 100% Usage | Composition Shingles | Medium | Occupied | Natural Gas Standard | Natural Gas | 33.37 | -81.97 | Electric, Premium, Heat Pump, Ventless, 100% Usage | 623.009 | 26.5809 | 79.8519 | 1.8076
2663 | Hour21 | In another census Place | Electric, 120% Usage | Electric, 120% Usage | EnergyStar, 120% Usage | 70F | G4500910 | 318 Rated kWh, 120% Usage | 200-300% | Vented Crawlspace | 3 Car | 2 | Brick, Medium/Dark | Wood Frame | Electricity | 68F | 200% Usage | Heat Pump | Heat Pump | Yes | ASHP, SEER 13, 7.7 HSPF | Ducted Heat Pump | Electricity ASHP | 100000-119999 | 100000-119999 | 100000-149999 | 15 ACH50 | R-38 | Ceiling R-13 | Wood Stud, R-11 | Northeast | G45000501 | 6 | 200% | Hour19 | EF 15.9, 100% Usage | Composition Shingles | High | Occupied | Electric Standard | Electricity | 34.99 | -81.06 | Electric, Premium, Heat Pump, Ventless, 120% Usage | 1655.79 | 25.7772 | 78.0064 | 1.6001
2176 | Hour20 | Not in a census Place | Gas, 80% Usage | Electric, 80% Usage | EnergyStar, 80% Usage | 78F | G4500730 | None | 100-150% | Vented Crawlspace | None | 2 | Brick, Medium/Dark | Wood Frame | Electricity | 68F | 50% Usage | AC, SEER 15 | Central AC | Yes | Electric Furnace, 100% AFUE | Ducted Heating | Electricity Electric Furnace | 15000-19999 | <20000 | <20000 | 40 ACH50 | Uninsulated | Uninsulated | Wood Stud, Uninsulated | South | G45000101 | 1 | 50% | Hour18 | EF 19.9, 100% Usage | Composition Shingles | Low | Occupied | Electric Standard | Electricity | 34.67 | -82.89 | Electric, Premium, Heat Pump, Ventless, 80% Usage | 489.987 | 25.2498 | 77.4672 | 1.6347
1220 | Hour23 | In another census Place | Gas, 100% Usage | Electric, 100% Usage | EnergyStar, 100% Usage | 70F | G4500630 | 318 Rated kWh, 100% Usage | 0-100% | Vented Crawlspace | None | 1 | Vinyl, Light | Wood Frame | Electricity | 70F | 100% Usage | Heat Pump | Heat Pump | Yes | ASHP, SEER 13, 7.7 HSPF | Ducted Heat Pump | Electricity ASHP | <10000 | <20000 | <20000 | 10 ACH50 | R-30 | Ceiling R-19 | Wood Stud, R-15 | West | G45000602 | 3 | 100% | Hour9 | EF 17.6, 100% Usage | Composition Shingles | Medium | Occupied | Electric Standard | Electricity | 33.94 | -81.12 | Electric, Premium, Heat Pump, Ventless, 100% Usage | 1345.5699 | 27.9368 | 73.7627 | 2.5021
1220 | Hour11 | In another census Place | Gas, 80% Usage | Electric, 80% Usage | EnergyStar, 80% Usage | 72F | G4500550 | None | 150-200% | Ambient | None | 1 | Brick, Medium/Dark | Wood Frame | Natural Gas | 72F | 50% Usage | AC, SEER 13 | Central AC | Yes | Fuel Furnace, 80% AFUE | Ducted Heating | Natural Gas Fuel Furnace | 15000-19999 | <20000 | <20000 | 15 ACH50 | R-13 | Uninsulated | Wood Stud, Uninsulated | Southeast | G45000605 | 1 | 50% | Hour7 | EF 15.9, 100% Usage | Composition Shingles | Low | Occupied | Natural Gas Standard | Natural Gas | 33.97 | -80.48 | Electric, Premium, Heat Pump, Ventless, 80% Usage | 493.8163 | 26.5517 | 74.3309 | 2.3629
885 | Hour21 | Not in a census Place | Electric, 80% Usage | Electric, 80% Usage | Standard, 80% Usage | 72F | G4500750 | 290 Rated kWh, 80% Usage | 0-100% | Vented Crawlspace | None | 1 | Vinyl, Light | Wood Frame | Electricity | 70F | 50% Usage | Room AC, EER 12.0 | Room AC | No | Electric Baseboard, 100% Efficiency | Non-Ducted Heating | Electricity Baseboard | <10000 | <20000 | <20000 | 15 ACH50 | R-30 | Uninsulated | Wood Stud, Uninsulated | North | G45001300 | 1 | 50% | Hour9 | EF 10.2, 100% Usage | Composition Shingles | Low | Occupied | Electric Standard | Electricity | 33.46 | -80.86 | Electric, Premium, Heat Pump, Ventless, 80% Usage | 502.537 | 26.3084 | 76.5629 | 2.0778
1690 | Hour19 | SC, North Charleston | Electric, 100% Usage | Electric, 100% Usage | Standard, 100% Usage | 67F | G4500190 | 318 Rated kWh, 100% Usage | 400%+ | Slab | 2 Car | 2 | Vinyl, Light | Wood Frame | Electricity | 70F | 100% Usage | AC, SEER 13 | Central AC | Yes | Electric Furnace, 100% AFUE | Ducted Heating | Electricity Electric Furnace | 120000-139999 | 120000-139999 | 100000-149999 | 8 ACH50 | R-30 | None | Wood Stud, R-11 | Southeast | G45001204 | 2 | 100% | Hour11 | EF 17.6, 100% Usage | Asphalt Shingles, Medium | Medium | Occupied | Electric Standard | Electricity | 32.9 | -80.04 | Electric, Premium, Heat Pump, Ventless, 100% Usage | 948.6 | 27.3042 | 80.0156 | 2.915
2663 | Hour3 | In another census Place | Gas, 120% Usage | Electric, 120% Usage | EnergyStar, 120% Usage | 72F | G4500450 | None | 300-400% | Slab | 2 Car | 1 | Brick, Medium/Dark | Wood Frame | Natural Gas | 75F | 200% Usage | AC, SEER 15 | Central AC | Yes | Fuel Wall/Floor Furnace, 60% AFUE | Non-Ducted Heating | Natural Gas Fuel Wall/Floor Furnace | 80000-99999 | 80000-99999 | 60000-99999 | 15 ACH50 | R-30 | None | Wood Stud, Uninsulated | East | G45000103 | 4 | 200% | Hour14 | EF 19.9, 100% Usage | Composition Shingles | High | Occupied | Natural Gas Standard | Natural Gas | 34.9 | -82.22 | Electric, Premium, Heat Pump, Ventless, 120% Usage | 1917.6342 | 25.1982 | 78.4795 | 2.0459
1690 | Hour3 | SC, Hilton Head Island | Electric, 80% Usage | Electric, 80% Usage | EnergyStar, 80% Usage | 75F | G4500130 | None | 100-150% | Vented Crawlspace | 2 Car | 1 | Brick, Medium/Dark | Wood Frame | Electricity | 75F | 50% Usage | AC, SEER 15 | Central AC | Yes | Electric Furnace, 100% AFUE | Ducted Heating | Electricity Electric Furnace | 20000-24999 | 20000-39999 | 20000-39999 | 4 ACH50 | R-30 | Ceiling R-13 | Wood Stud, R-11 | West | G45001400 | 2 | 50% | Hour17 | EF 17.6, 100% Usage | Composition Shingles | Low | Occupied | Natural Gas Standard | Natural Gas | 32.48 | -80.72 | Electric, Premium, Heat Pump, Ventless, 80% Usage | 604.364 | 27.8985 | 81.0939 | 2.3638
1690 | Hour4 | Not in a census Place | Propane, 120% Usage | Propane, 120% Usage | EnergyStar, 120% Usage | 70F | G4500550 | None | 300-400% | Slab | None | 1 | None | Concrete | Propane | 75F | 200% Usage | AC, SEER 15 | Central AC | Yes | Fuel Furnace, 80% AFUE | Ducted Heating | Propane Fuel Furnace | 100000-119999 | 100000-119999 | 100000-149999 | 40 ACH50 | R-30 | None | CMU, 6-in Hollow, Uninsulated | South | G45000605 | 5 | 200% | Hour19 | EF 17.6, 100% Usage | Composition Shingles | High | Occupied | Electric Standard | Electricity | 33.97 | -80.48 | Electric, Premium, Heat Pump, Ventless, 120% Usage | 1588.376 | 26.5517 | 74.3309 | 2.3629
1220 | Hour3 | In another census Place | Gas, 100% Usage | Electric, 100% Usage | EnergyStar, 100% Usage | 65F | G4500450 | 290 Rated kWh, 100% Usage | 200-300% | Slab | 1 Car | 1 | Wood, Medium/Dark | Wood Frame | Electricity | 68F | 100% Usage | AC, SEER 10 | Central AC | Yes | Electric Furnace, 100% AFUE | Ducted Heating | Electricity Electric Furnace | 30000-34999 | 20000-39999 | 20000-39999 | 10 ACH50 | R-19 | None | Wood Stud, R-11 | West | G45000105 | 1 | 100% | Hour17 | EF 17.6, 100% Usage | Composition Shingles | Medium | Occupied | Electric Standard | Electricity | 34.9 | -82.22 | Electric, Premium, Heat Pump, Ventless, 100% Usage | 967.627 | 25.1982 | 78.4795 | 2.0459
2663 | Hour21 | SC, Mount Pleasant | Electric, 100% Usage | Electric, 100% Usage | Standard, 100% Usage | 78F | G4500190 | None | 400%+ | Vented Crawlspace | 2 Car | 2 | None | Concrete | Electricity | 70F | 100% Usage | Room AC, EER 10.7 | Room AC | Yes | Electric Furnace, 100% AFUE | Ducted Heating | Electricity Electric Furnace | 200000+ | 140000+ | 150000+ | 15 ACH50 | None | Uninsulated | CMU, 6-in Hollow, R-7 | East | G45001203 | 3 | 100% | Hour8 | EF 19.9, 100% Usage | Composition Shingles | Medium | Occupied | Electric Premium | Electricity | 32.9 | -80.04 | Electric, Premium, Heat Pump, Ventless, 100% Usage | 958.283 | 27.3042 | 80.0156 | 2.915
2663 | Hour6 | In another census Place | Electric, 80% Usage | Electric, 80% Usage | Standard, 80% Usage | 60F | G4500770 | None | 300-400% | Vented Crawlspace | 3 Car | 1 | None | Brick | Electricity | 76F | 50% Usage | AC, SEER 13 | Central AC | Yes | Electric Furnace, 100% AFUE | Ducted Heating | Electricity Electric Furnace | 80000-99999 | 80000-99999 | 60000-99999 | 7 ACH50 | R-30 | Ceiling R-19 | Brick, 12-in, 3-wythe, R-11 | South | G45000101 | 5 | 50% | Hour14 | EF 17.6, 100% Usage | Composition Shingles | Low | Occupied | Electric Standard | Electricity | 34.67 | -82.89 | Electric, Premium, Heat Pump, Ventless, 80% Usage | 1083.058 | 25.2498 | 77.4672 | 1.6347
2176 | Hour22 | SC, Myrtle Beach | Electric, 100% Usage | Electric, 100% Usage | Standard, 100% Usage | 76F | G4500510 | 318 Rated kWh, 100% Usage | 400%+ | Slab | 2 Car | 1 | Vinyl, Light | Wood Frame | Electricity | 68F | 100% Usage | AC, SEER 13 | Central AC | Yes | Electric Furnace, 100% AFUE | Ducted Heating | Electricity Electric Furnace | 80000-99999 | 80000-99999 | 60000-99999 | 20 ACH50 | R-38 | None | Wood Stud, R-15 | Southwest | G45001102 | 2 | 100% | Hour16 | EF 17.6, 100% Usage | Wood Shingles | Medium | Occupied | Electric Premium | Electricity | 33.68 | -78.92 | Electric, Premium, Heat Pump, Ventless, 100% Usage | 1060.658 | 26.8286 | 78.7872 | 3.6982
1690 | Hour5 | Not in a census Place | Electric, 100% Usage | Electric, 100% Usage | Standard, 100% Usage | 76F | G4500450 | 318 Rated kWh, 100% Usage | 200-300% | Slab | None | 1 | None | Brick | Natural Gas | 80F | 100% Usage | AC, SEER 10 | Central AC | Yes | Fuel Furnace, 80% AFUE | Ducted Heating | Natural Gas Fuel Furnace | 50000-59999 | 40000-59999 | 40000-59999 | 15 ACH50 | R-30 | None | Brick, 12-in, 3-wythe, R-19 | West | G45000103 | 4 | 100% | Hour17 | EF 17.6, 100% Usage | Composition Shingles | Medium | Occupied | Natural Gas Standard | Natural Gas | 34.9 | -82.22 | Electric, Premium, Heat Pump, Ventless, 100% Usage | 792.309 | 25.1982 | 78.4795 | 2.0459
1690 | Hour21 | Not in a census Place | Electric, 80% Usage | Electric, 80% Usage | EnergyStar, 80% Usage | 75F | G4500730 | 290 Rated kWh, 80% Usage | 300-400% | Ambient | None | 1 | Wood, Medium/Dark | Concrete | Natural Gas | 70F | 50% Usage | AC, SEER 15 | Central AC | Yes | Fuel Furnace, 80% AFUE | Ducted Heating | Natural Gas Fuel Furnace | 50000-59999 | 40000-59999 | 40000-59999 | 15 ACH50 | R-13 | Uninsulated | CMU, 6-in Hollow, Uninsulated | West | G45000101 | 2 | 50% | Hour19 | EF 17.6, 100% Usage | Wood Shingles | Low | Occupied | Electric Premium | Electricity | 34.67 | -82.89 | Electric, Premium, Heat Pump, Ventless, 80% Usage | 527.139 | 25.2498 | 77.4672 | 1.6347
885 | Hour2 | Not in a census Place | Electric, 80% Usage | Electric, 80% Usage | EnergyStar, 80% Usage | 70F | G4500830 | 318 Rated kWh, 80% Usage | 200-300% | Slab | None | 1 | None | Brick | Other Fuel | 70F | 50% Usage | AC, SEER 15 | Central AC | Yes | Other | Ducted Heating | None | 35000-39999 | 20000-39999 | 20000-39999 | 40 ACH50 | R-7 | None | Brick, 12-in, 3-wythe, R-7 | East | G45000302 | 2 | 50% | Hour9 | EF 15.9, 100% Usage | Asphalt Shingles, Medium | Low | Occupied | Natural Gas Standard | Natural Gas | 34.9 | -82.22 | Electric, Premium, Heat Pump, Ventless, 80% Usage | 587.186 | 25.1982 | 78.4795 | 2.0459
885 | Hour1 | Not in a census Place | Electric, 120% Usage | Electric, 120% Usage | Standard, 120% Usage | 75F | G4500250 | 318 Rated kWh, 120% Usage | 0-100% | Slab | None | 1 | Wood, Medium/Dark | Wood Frame | Electricity | 55F | 200% Usage | Heat Pump | Heat Pump | Yes | ASHP, SEER 13, 7.7 HSPF | Ducted Heat Pump | Electricity ASHP | 15000-19999 | <20000 | <20000 | 10 ACH50 | R-30 | None | Wood Stud, R-11 | South | G45000700 | 2 | 200% | Hour19 | EF 17.6, 100% Usage | Asphalt Shingles, Medium | High | Vacant | Electric Standard | Electricity | 35.02 | -80.62 | Electric, Premium, Heat Pump, Ventless, 120% Usage | 351.094 | 25.8645 | 70.7053 | 2.0834
1690 | Hour8 | In another census Place | Electric, 80% Usage | Electric, 80% Usage | EnergyStar, 80% Usage | 72F | G4500510 | None | 0-100% | Vented Crawlspace | 2 Car | 1 | Brick, Medium/Dark | Wood Frame | Electricity | 55F | 50% Usage | AC, SEER 10 | Central AC | Yes | Electric Furnace, 100% AFUE | Ducted Heating | Electricity Electric Furnace | <10000 | <20000 | <20000 | 15 ACH50 | R-13 | Uninsulated | Wood Stud, R-11 | East | G45001102 | 1 | 50% | Hour18 | EF 17.6, 100% Usage | Composition Shingles | Low | Vacant | Electric Standard | Electricity | 33.68 | -78.92 | Electric, Premium, Heat Pump, Ventless, 80% Usage | 386.054 | 26.8286 | 78.7872 | 3.6982
3301 | Hour18 | In another census Place | Electric, 100% Usage | Electric, 100% Usage | EnergyStar, 100% Usage | 78F | G4500630 | 290 Rated kWh, 100% Usage | 400%+ | Vented Crawlspace | 2 Car | 2 | None | Concrete | Electricity | 70F | 100% Usage | AC, SEER 13 | Central AC | Yes | Electric Furnace, 100% AFUE | Ducted Heating | Electricity Electric Furnace | 100000-119999 | 100000-119999 | 100000-149999 | 6 ACH50 | R-30 | Ceiling R-19 | CMU, 6-in Hollow, R-15 | Southeast | G45000602 | 1 | 100% | Hour17 | EF 17.6, 100% Usage | Composition Shingles | Medium | Occupied | Electric Standard | Electricity | 33.94 | -81.12 | Electric, Premium, Heat Pump, Ventless, 100% Usage | -215.5846 | 27.9368 | 73.7627 | 2.5021
1220 | Hour1 | Not in a census Place | Gas, 80% Usage | Electric, 80% Usage | EnergyStar, 80% Usage | 76F | G4500370 | None | 200-300% | Vented Crawlspace | 1 Car | 1 | Brick, Medium/Dark | Wood Frame | Natural Gas | 55F | 50% Usage | Room AC, EER 9.8 | Room AC | No | Fuel Boiler, 80% AFUE | Non-Ducted Heating | Natural Gas Fuel Boiler | 80000-99999 | 80000-99999 | 60000-99999 | 30 ACH50 | R-13 | Uninsulated | Wood Stud, Uninsulated | South | G45001500 | 6 | 50% | Hour8 | EF 17.6, 100% Usage | Composition Shingles | Low | Vacant | Natural Gas Standard | Natural Gas | 33.47 | -82.04 | Electric, Premium, Heat Pump, Ventless, 80% Usage | 486.094 | 27.1686 | 77.0073 | 2.0028
2663 | Hour0 | In another census Place | Electric, 100% Usage | Electric, 100% Usage | EnergyStar, 100% Usage | 72F | G4500530 | None | 400%+ | Slab | 2 Car | 2 | Vinyl, Light | Wood Frame | Electricity | 70F | 100% Usage | AC, SEER 15 | Central AC | Yes | Electric Furnace, 100% AFUE | Ducted Heating | Electricity Electric Furnace | 200000+ | 140000+ | 150000+ | 7 ACH50 | R-19 | None | Wood Stud, R-15 | Northeast | G45001400 | 2 | 100% | Hour16 | EF 17.6, 100% Usage | Composition Shingles | Medium | Occupied | Electric Standard | Electricity | 32.48 | -80.72 | Electric, Premium, Heat Pump, Ventless, 100% Usage | 1323.172 | 27.8985 | 81.0939 | 2.3638
1220 | Hour3 | Not in a census Place | Electric, 100% Usage | Electric, 100% Usage | Standard, 100% Usage | 78F | G4500450 | None | 400%+ | Slab | None | 1 | Brick, Medium/Dark | Wood Frame | Natural Gas | 62F | 100% Usage | AC, SEER 10 | Central AC | Yes | Fuel Furnace, 80% AFUE | Ducted Heating | Natural Gas Fuel Furnace | 80000-99999 | 80000-99999 | 60000-99999 | 30 ACH50 | R-13 | None | Wood Stud, Uninsulated | Southeast | G45000105 | 2 | 100% | Hour8 | EF 15.9, 100% Usage | Asphalt Shingles, Medium | Medium | Occupied | Natural Gas Premium | Natural Gas | 34.9 | -82.22 | Electric, Premium, Heat Pump, Ventless, 100% Usage | 767.6276 | 25.1982 | 78.4795 | 2.0459
1690 | Hour1 | Not in a census Place | Electric, 100% Usage | Electric, 100% Usage | Standard, 100% Usage | 78F | G4500390 | None | 400%+ | Vented Crawlspace | 2 Car | 2 | Brick, Medium/Dark | Wood Frame | Propane | 70F | 100% Usage | AC, SEER 13 | Central AC | Yes | Fuel Furnace, 80% AFUE | Ducted Heating | Propane Fuel Furnace | 100000-119999 | 100000-119999 | 100000-149999 | 25 ACH50 | R-30 | Uninsulated | Wood Stud, Uninsulated | North | G45000603 | 2 | 100% | Hour23 | EF 10.5, 100% Usage | Asphalt Shingles, Medium | Medium | Occupied | Electric Premium | Electricity | 33.97 | -81 | Electric, Premium, Heat Pump, Ventless, 100% Usage | 734.183 | 27.4042 | 69.9128 | 1.3967
1690 | Hour5 | In another census Place | Electric, 100% Usage | Electric, 100% Usage | EnergyStar, 100% Usage | 60F | G4500450 | 290 Rated kWh, 100% Usage | 400%+ | Slab | None | 1 | Vinyl, Light | Wood Frame | Natural Gas | 55F | 100% Usage | AC, SEER 13 | Central AC | Yes | Fuel Furnace, 80% AFUE | Ducted Heating | Natural Gas Fuel Furnace | 200000+ | 140000+ | 150000+ | 10 ACH50 | R-30 | None | Wood Stud, R-15 | East | G45000104 | 2 | 100% | Hour16 | EF 19.9, 100% Usage | Composition Shingles | Medium | Vacant | Natural Gas Standard | Natural Gas | 34.9 | -82.22 | Electric, Premium, Heat Pump, Ventless, 100% Usage | 834.029 | 25.1982 | 78.4795 | 2.0459
1220 | Hour7 | SC, Hilton Head Island | Electric, 100% Usage | Electric, 100% Usage | Standard, 100% Usage | 70F | G4500130 | None | 200-300% | Slab | None | 2 | Vinyl, Light | Wood Frame | Electricity | 65F | 100% Usage | Heat Pump | Heat Pump | Yes | ASHP, SEER 13, 7.7 HSPF | Ducted Heat Pump | Electricity ASHP | 30000-34999 | 20000-39999 | 20000-39999 | 10 ACH50 | R-30 | None | Wood Stud, R-11 | North | G45001400 | 1 | 100% | Hour0 | EF 19.9, 100% Usage | Composition Shingles | Medium | Occupied | Electric Standard | Electricity | 32.48 | -80.72 | Electric, Premium, Heat Pump, Ventless, 100% Usage | 772.113 | 27.8985 | 81.0939 | 2.3638
1690 | Hour21 | In another census Place | Electric, 80% Usage | Electric, 80% Usage | EnergyStar, 80% Usage | 78F | G4500630 | 290 Rated kWh, 80% Usage | 400%+ | Slab | 1 Car | 1 | Brick, Medium/Dark | Wood Frame | Electricity | 68F | 50% Usage | Heat Pump | Heat Pump | Yes | ASHP, SEER 13, 7.7 HSPF | Ducted Heat Pump | Electricity ASHP | 200000+ | 140000+ | 150000+ | 20 ACH50 | R-7 | None | Wood Stud, Uninsulated | Northeast | G45000602 | 2 | 50% | Hour17 | EF 15.9, 100% Usage | Composition Shingles | Low | Occupied | Electric Standard | Electricity | 33.94 | -81.12 | Electric, Premium, Heat Pump, Ventless, 80% Usage | 710.596 | 27.9368 | 73.7627 | 2.5021
3301 | Hour18 | Not in a census Place | Electric, 100% Usage | Electric, 100% Usage | Standard, 100% Usage | 72F | G4500150 | None | 200-300% | Slab | 2 Car | 1 | Brick, Medium/Dark | Wood Frame | Electricity | 70F | 100% Usage | Heat Pump | Heat Pump | Yes | ASHP, SEER 13, 7.7 HSPF | Ducted Heat Pump | Electricity ASHP | 50000-59999 | 40000-59999 | 40000-59999 | 5 ACH50 | R-30 | None | Wood Stud, R-11 | South | G45001203 | 2 | 100% | Hour17 | EF 17.6, 100% Usage | Composition Shingles | Medium | Occupied | Propane Standard | Propane | 32.9 | -80.04 | Electric, Premium, Heat Pump, Ventless, 100% Usage | 1028.489 | 27.3042 | 80.0156 | 2.915
2176 | Hour4 | SC, Mount Pleasant | Electric, 120% Usage | Electric, 120% Usage | EnergyStar, 120% Usage | 78F | G4500190 | None | 400%+ | Slab | 2 Car | 1 | Vinyl, Light | Wood Frame | Natural Gas | 68F | 200% Usage | AC, SEER 13 | Central AC | Yes | Fuel Furnace, 80% AFUE | Ducted Heating | Natural Gas Fuel Furnace | 200000+ | 140000+ | 150000+ | 8 ACH50 | R-30 | None | Wood Stud, R-11 | Northwest | G45001203 | 4 | 200% | Hour8 | EF 17.6, 100% Usage | Composition Shingles | High | Occupied | Natural Gas Standard | Natural Gas | 32.9 | -80.04 | Electric, Premium, Heat Pump, Ventless, 120% Usage | 1284.165 | 27.3042 | 80.0156 | 2.915
1220 | Hour4 | In another census Place | Propane, 80% Usage | Electric, 80% Usage | Standard, 80% Usage | 76F | G4500730 | None | 200-300% | Ambient | None | 1 | None | Concrete | Propane | 75F | 50% Usage | AC, SEER 10 | Central AC | Yes | Fuel Furnace, 80% AFUE | Ducted Heating | Propane Fuel Furnace | 30000-34999 | 20000-39999 | 20000-39999 | 15 ACH50 | R-19 | Uninsulated | CMU, 6-in Hollow, Uninsulated | Northwest | G45000101 | 1 | 50% | Hour7 | EF 17.6, 100% Usage | Composition Shingles | Low | Occupied | Propane Standard | Propane | 34.67 | -82.89 | Electric, Premium, Heat Pump, Ventless, 80% Usage | 426.02 | 25.2498 | 77.4672 | 1.6347
1690 | Hour21 | In another census Place | Electric, 120% Usage | Electric, 120% Usage | EnergyStar, 120% Usage | 70F | G4500790 | 290 Rated kWh, 120% Usage | 400%+ | Vented Crawlspace | 1 Car | 2 | Shingle, Asbestos, Medium | Wood Frame | Electricity | 72F | 200% Usage | Room AC, EER 10.7 | Room AC | No | Electric Baseboard, 100% Efficiency | Non-Ducted Heating | Electricity Baseboard | 120000-139999 | 120000-139999 | 100000-149999 | 40 ACH50 | R-30 | Uninsulated | Wood Stud, Uninsulated | Northwest | G45000604 | 1 | 200% | Hour21 | EF 15.9, 100% Usage | Composition Shingles | High | Occupied | Electric Standard | Electricity | 33.97 | -81 | Electric, Premium, Heat Pump, Ventless, 120% Usage | 1075.249 | 27.4042 | 69.9128 | 1.3967
1690 | Hour0 | SC, Charleston | Electric, 120% Usage | Electric, 120% Usage | EnergyStar, 120% Usage | 60F | G4500190 | 290 Rated kWh, 120% Usage | 400%+ | Slab | 2 Car | 1 | Brick, Medium/Dark | Wood Frame | Electricity | 68F | 200% Usage | Heat Pump | Heat Pump | Yes | ASHP, SEER 13, 7.7 HSPF | Ducted Heat Pump | Electricity ASHP | 120000-139999 | 120000-139999 | 100000-149999 | 10 ACH50 | R-30 | None | Wood Stud, R-11 | Northwest | G45001202 | 3 | 200% | Hour8 | EF 10.5, 100% Usage | Composition Shingles | High | Occupied | Electric Standard | Electricity | 32.9 | -80.04 | Electric, Premium, Heat Pump, Ventless, 120% Usage | 1726.767 | 27.3042 | 80.0156 | 2.915
1220 | Hour23 | Not in a census Place | Electric, 120% Usage | Electric, 120% Usage | EnergyStar, 120% Usage | 72F | G4500790 | None | 200-300% | Unheated Basement | None | 2 | Fiber-Cement, Light | Wood Frame | Electricity | 67F | 200% Usage | Heat Pump | Heat Pump | Yes | ASHP, SEER 13, 7.7 HSPF | Ducted Heat Pump | Electricity ASHP | 70000-79999 | 60000-79999 | 60000-99999 | 15 ACH50 | R-30 | Ceiling R-19 | Wood Stud, R-11 | East | G45000603 | 4 | 200% | Hour16 | EF 17.6, 100% Usage | Composition Shingles | High | Occupied | Electric Standard | Electricity | 33.97 | -81 | Electric, Premium, Heat Pump, Ventless, 120% Usage | 1632.4315 | 27.4042 | 69.9128 | 1.3967
1690 | Hour22 | Not in a census Place | Electric, 100% Usage | Electric, 100% Usage | Standard, 100% Usage | 78F | G4500450 | None | 400%+ | Vented Crawlspace | None | 2 | Vinyl, Light | Wood Frame | Electricity | 76F | 100% Usage | AC, SEER 15 | Central AC | Yes | Electric Furnace, 100% AFUE | Ducted Heating | Electricity Electric Furnace | 120000-139999 | 120000-139999 | 100000-149999 | 20 ACH50 | R-7 | Uninsulated | Wood Stud, Uninsulated | West | G45000102 | 2 | 100% | Hour21 | EF 17.6, 100% Usage | Metal, Dark | Medium | Occupied | Natural Gas Standard | Natural Gas | 34.9 | -82.22 | Electric, Premium, Heat Pump, Ventless, 100% Usage | 581.659 | 25.1982 | 78.4795 | 2.0459
1220 | Hour1 | In another census Place | Electric, 120% Usage | Electric, 120% Usage | EnergyStar, 120% Usage | 75F | G4500450 | 318 Rated kWh, 120% Usage | 400%+ | Slab | None | 1 | Vinyl, Light | Wood Frame | Electricity | 68F | 200% Usage | AC, SEER 13 | Central AC | Yes | Electric Furnace, 100% AFUE | Ducted Heating | Electricity Electric Furnace | 100000-119999 | 100000-119999 | 100000-149999 | 10 ACH50 | R-30 | None | Wood Stud, R-19 | South | G45000103 | 2 | 200% | Hour19 | EF 17.6, 100% Usage | Slate | High | Occupied | Electric Standard | Electricity | 34.9 | -82.22 | Electric, Premium, Heat Pump, Ventless, 120% Usage | 852.805 | 25.1982 | 78.4795 | 2.0459
2176 | Hour0 | In another census Place | Electric, 120% Usage | Electric, 120% Usage | EnergyStar, 120% Usage | 78F | G4500190 | 318 Rated kWh, 120% Usage | 400%+ | Slab | 1 Car | 1 | Brick, Medium/Dark | Wood Frame | Electricity | 70F | 200% Usage | Heat Pump | Heat Pump | Yes | ASHP, SEER 15, 8.5 HSPF | Ducted Heat Pump | Electricity ASHP | 60000-69999 | 60000-79999 | 60000-99999 | 25 ACH50 | R-19 | None | Wood Stud, R-7 | Southwest | G45001202 | 1 | 200% | Hour17 | EF 15.9, 100% Usage | Wood Shingles | High | Occupied | Electric Standard | Electricity | 32.9 | -80.04 | Electric, Premium, Heat Pump, Ventless, 120% Usage | 972.79 | 27.3042 | 80.0156 | 2.915
3301 | Hour20 | In another census Place | Gas, 100% Usage | Gas, 100% Usage | EnergyStar, 100% Usage | 70F | G4500630 | 290 Rated kWh, 100% Usage | 400%+ | Slab | 2 Car | 2 | Vinyl, Light | Wood Frame | Natural Gas | 65F | 100% Usage | Room AC, EER 10.7 | Room AC | No | Fuel Boiler, 80% AFUE | Non-Ducted Heating | Natural Gas Fuel Boiler | 120000-139999 | 120000-139999 | 100000-149999 | 3 ACH50 | R-30 | None | Wood Stud, R-11 | Southwest | G45000602 | 2 | 100% | Hour10 | EF 17.6, 100% Usage | Asphalt Shingles, Medium | Medium | Occupied | Natural Gas Standard | Natural Gas | 33.94 | -81.12 | Electric, Premium, Heat Pump, Ventless, 100% Usage | 1331.857 | 27.9368 | 73.7627 | 2.5021
1690 | Hour15 | In another census Place | Electric, 80% Usage | Electric, 80% Usage | EnergyStar, 80% Usage | 78F | G4500490 | None | 200-300% | Slab | 2 Car | 2 | Vinyl, Light | Wood Frame | Electricity | 72F | 50% Usage | AC, SEER 13 | Central AC | Yes | Electric Furnace, 100% AFUE | Ducted Heating | Electricity Electric Furnace | 50000-59999 | 40000-59999 | 40000-59999 | 15 ACH50 | R-19 | None | Wood Stud, R-11 | Southwest | G45001300 | 4 | 50% | Hour16 | EF 17.6, 100% Usage | Tile, Clay or Ceramic | Low | Occupied | Natural Gas Standard | Natural Gas | 32.48 | -80.72 | Electric, Premium, Heat Pump, Ventless, 80% Usage | 786.707 | 27.8985 | 81.0939 | 2.3638
1690 | Hour1 | Not in a census Place | Electric, 100% Usage | Electric, 100% Usage | EnergyStar, 100% Usage | 75F | G4500630 | None | 300-400% | Slab | 2 Car | 1 | Vinyl, Light | Wood Frame | Electricity | 68F | 100% Usage | Heat Pump | Heat Pump | Yes | ASHP, SEER 15, 8.5 HSPF | Ducted Heat Pump | Electricity ASHP | 45000-49999 | 40000-59999 | 40000-59999 | 10 ACH50 | R-30 | None | Wood Stud, R-19 | East | G45000601 | 1 | 100% | Hour17 | EF 15.9, 100% Usage | Composition Shingles | Medium | Occupied | Electric Standard | Electricity | 33.94 | -81.12 | Electric, Premium, Heat Pump, Ventless, 100% Usage | 859.743 | 27.9368 | 73.7627 | 2.5021
3301 | Hour6 | Not in a census Place | Electric, 100% Usage | Electric, 100% Usage | Standard, 100% Usage | 78F | G4500430 | None | 300-400% | Slab | 3 Car | 2 | None | Brick | Natural Gas | 68F | 100% Usage | AC, SEER 13 | Central AC | Yes | Fuel Furnace, 92.5% AFUE | Ducted Heating | Natural Gas Fuel Furnace | 80000-99999 | 80000-99999 | 60000-99999 | 15 ACH50 | R-30 | None | Brick, 12-in, 3-wythe, R-11 | South | G45001000 | 3 | 100% | Hour10 | EF 15.9, 100% Usage | Composition Shingles | Medium | Occupied | Natural Gas Premium | Natural Gas | 33.68 | -78.92 | Electric, Premium, Heat Pump, Ventless, 100% Usage | 1055.323 | 26.8286 | 78.7872 | 3.6982
2663 | Hour4 | In another census Place | Gas, 120% Usage | Electric, 120% Usage | EnergyStar, 120% Usage | 72F | G4500910 | None | 400%+ | Slab | 2 Car | 2 | Wood, Medium/Dark | Wood Frame | Electricity | 70F | 200% Usage | Room AC, EER 10.7 | Room AC | No | Electric Wall Furnace, 100% AFUE | Non-Ducted Heating | Electricity Electric Wall Furnace | 80000-99999 | 80000-99999 | 60000-99999 | 20 ACH50 | R-19 | None | Wood Stud, Uninsulated | North | G45000501 | 1 | 200% | Hour19 | EF 17.6, 100% Usage | Composition Shingles | High | Occupied | Natural Gas Standard | Natural Gas | 34.99 | -81.06 | Electric, Premium, Heat Pump, Ventless, 120% Usage | 1295.024 | 25.7772 | 78.0064 | 1.6001
3301 | Hour20 | Not in a census Place | Electric, 100% Usage | Electric, 100% Usage | EnergyStar, 100% Usage | 65F | G4500790 | 318 Rated kWh, 100% Usage | 0-100% | Slab | 2 Car | 2 | None | Brick | Electricity | 72F | 100% Usage | AC, SEER 13 | Central AC | Yes | Electric Furnace, 100% AFUE | Ducted Heating | Electricity Electric Furnace | <10000 | <20000 | <20000 | 10 ACH50 | R-30 | None | Brick, 12-in, 3-wythe, R-11 | Northeast | G45000603 | 5 | 100% | Hour18 | EF 17.6, 100% Usage | Wood Shingles | Medium | Occupied | Electric Standard | Electricity | 33.97 | -81 | Electric, Premium, Heat Pump, Ventless, 100% Usage | 1435.923 | 27.4042 | 69.9128 | 1.3967
2176 | Hour22 | SC, Charleston | Propane, 80% Usage | None | None | 75F | G4500190 | None | 400%+ | Slab | 2 Car | 1 | Wood, Medium/Dark | Concrete | Electricity | 65F | 50% Usage | Heat Pump | Heat Pump | Yes | ASHP, SEER 13, 7.7 HSPF | Ducted Heat Pump | Electricity ASHP | 140000-159999 | 140000+ | 100000-149999 | 30 ACH50 | R-38 | None | CMU, 6-in Hollow, R-11 | East | G45001202 | 5 | 50% | Hour16 | EF 17.6, 100% Usage | Composition Shingles | Low | Occupied | Electric Standard | Electricity | 32.9 | -80.04 |  | 797.922 | 27.3042 | 80.0156 | 2.915
2176 | Hour1 | In another census Place | Electric, 120% Usage | Electric, 120% Usage | Standard, 120% Usage | 72F | G4500690 | 290 Rated kWh, 120% Usage | 400%+ | Vented Crawlspace | 2 Car | 1 | None | Brick | Natural Gas | 70F | 200% Usage | AC, SEER 13 | Central AC | Yes | Fuel Furnace, 92.5% AFUE | Ducted Heating | Natural Gas Fuel Furnace | 100000-119999 | 100000-119999 | 100000-149999 | 15 ACH50 | R-19 | Uninsulated | Brick, 12-in, 3-wythe, Uninsulated | North | G45000700 | 2 | 200% | Hour11 | EF 19.9, 100% Usage | Asphalt Shingles, Medium | High | Occupied | Natural Gas Premium | Natural Gas | 34.79 | -79.37 | Electric, Premium, Heat Pump, Ventless, 120% Usage | 1280.739 | 26.5634 | 73.5288 | 2.6614
1220 | Hour22 | Not in a census Place | Electric, 120% Usage | Electric, 120% Usage | EnergyStar, 120% Usage | 72F | G4500310 | 318 Rated kWh, 120% Usage | 200-300% | Vented Crawlspace | None | 1 | None | Brick | Electricity | 72F | 200% Usage | AC, SEER 10 | Central AC | Yes | Electric Furnace, 100% AFUE | Ducted Heating | Electricity Electric Furnace | 60000-69999 | 60000-79999 | 60000-99999 | 25 ACH50 | R-13 | Uninsulated | Brick, 12-in, 3-wythe, Uninsulated | East | G45000900 | 4 | 200% | Hour17 | EF 17.6, 100% Usage | Composition Shingles | High | Occupied | Natural Gas Standard | Natural Gas | 34.19 | -79.73 | Electric, Premium, Heat Pump, Ventless, 120% Usage | 1320.465 | 26.9339 | 75.074 | 2.6877
2663 | Hour2 | In another census Place | Electric, 100% Usage | Electric, 100% Usage | EnergyStar, 100% Usage | 76F | G4500190 | None | 400%+ | Slab | 2 Car | 1 | Vinyl, Light | Wood Frame | Electricity | 72F | 100% Usage | AC, SEER 13 | Central AC | Yes | Electric Furnace, 100% AFUE | Ducted Heating | Electricity Electric Furnace | 120000-139999 | 120000-139999 | 100000-149999 | 10 ACH50 | R-38 | None | Wood Stud, R-11 | West | G45001201 | 5 | 100% | Hour11 | EF 17.6, 100% Usage | Wood Shingles | Medium | Occupied | Electric Standard | Electricity | 32.9 | -80.04 | Electric, Premium, Heat Pump, Ventless, 100% Usage | 1075.173 | 27.3042 | 80.0156 | 2.915
1690 | Hour22 | SC, Columbia | Electric, 80% Usage | Electric, 80% Usage | EnergyStar, 80% Usage | 76F | G4500790 | 318 Rated kWh, 80% Usage | 300-400% | Slab | 2 Car | 2 | Brick, Medium/Dark | Wood Frame | Natural Gas | 70F | 50% Usage | AC, SEER 10 | Central AC | Yes | Fuel Furnace, 92.5% AFUE | Ducted Heating | Natural Gas Fuel Furnace | 60000-69999 | 60000-79999 | 60000-99999 | 25 ACH50 | R-19 | None | Wood Stud, R-11 | East | G45000604 | 2 | 50% | Hour7 | EF 15.9, 100% Usage | Composition Shingles | Low | Occupied | Natural Gas Standard | Natural Gas | 33.97 | -81 | Electric, Premium, Heat Pump, Ventless, 80% Usage | 658.044 | 27.4042 | 69.9128 | 1.3967
1220 | Hour23 | Not in a census Place | Electric, 100% Usage | Electric, 100% Usage | Standard, 100% Usage | 67F | G4500530 | None | 300-400% | Heated Basement | None | 2 | Brick, Medium/Dark | Wood Frame | Electricity | 68F | 100% Usage | Heat Pump | Heat Pump | Yes | ASHP, SEER 13, 7.7 HSPF | Ducted Heat Pump | Electricity ASHP | 60000-69999 | 60000-79999 | 60000-99999 | 10 ACH50 | R-30 | Uninsulated | Wood Stud, R-15 | Southeast | G45001400 | 2 | 100% | Hour12 | EF 15.9, 100% Usage | Wood Shingles | Medium | Occupied | Electric Standard | Electricity | 32.48 | -80.72 | Electric, Premium, Heat Pump, Ventless, 100% Usage | 1021.193 | 27.8985 | 81.0939 | 2.3638
2176 | Hour20 | Not in a census Place | Gas, 100% Usage | Electric, 100% Usage | Standard, 100% Usage | 76F | G4500710 | 318 Rated kWh, 100% Usage | 200-300% | Slab | 1 Car | 1 | Vinyl, Light | Wood Frame | Electricity | 68F | 100% Usage | AC, SEER 10 | Central AC | Yes | Electric Furnace, 100% AFUE | Ducted Heating | Electricity Electric Furnace | 45000-49999 | 40000-59999 | 40000-59999 | 40 ACH50 | R-13 | None | Wood Stud, Uninsulated | Southeast | G45000400 | 2 | 100% | Hour16 | EF 19.9, 100% Usage | Composition Shingles | Medium | Occupied | Electric Standard | Electricity | 33.94 | -81.12 | Electric, Premium, Heat Pump, Ventless, 100% Usage | 1025.773 | 27.9368 | 73.7627 | 2.5021
2176 | Hour22 | Not in a census Place | Gas, 120% Usage | Electric, 120% Usage | EnergyStar, 120% Usage | 72F | G4500570 | None | 200-300% | Vented Crawlspace | 2 Car | 2 | Wood, Medium/Dark | Wood Frame | Natural Gas | 70F | 200% Usage | AC, SEER 10 | Central AC | Yes | Fuel Furnace, 80% AFUE | Ducted Heating | Natural Gas Fuel Furnace | 25000-29999 | 20000-39999 | 20000-39999 | 20 ACH50 | R-38 | Uninsulated | Wood Stud, Uninsulated | South | G45000700 | 1 | 200% | Hour12 | EF 15.9, 100% Usage | Composition Shingles | High | Occupied | Natural Gas Standard | Natural Gas | 35.02 | -80.62 | Electric, Premium, Heat Pump, Ventless, 120% Usage | 1005.836 | 25.8645 | 70.7053 | 2.0834
1220 | Hour14 | Not in a census Place | Electric, 120% Usage | Electric, 120% Usage | EnergyStar, 120% Usage | 68F | G4500210 | None | 150-200% | Vented Crawlspace | None | 2 | Wood, Medium/Dark | Wood Frame | Natural Gas | 68F | 200% Usage | Room AC, EER 12.0 | Room AC | No | Fuel Wall/Floor Furnace, 68% AFUE | Non-Ducted Heating | Natural Gas Fuel Wall/Floor Furnace | 30000-34999 | 20000-39999 | 20000-39999 | 25 ACH50 | R-13 | Uninsulated | Wood Stud, Uninsulated | Southeast | G45000400 | 3 | 200% | Hour13 | EF 17.6, 100% Usage | Composition Shingles | High | Occupied | Natural Gas Standard | Natural Gas | 35.43 | -81.93 | Electric, Premium, Heat Pump, Ventless, 120% Usage | 915.526 | 24.5737 | 81.1333 | 0.95727
1690 | Hour18 | Not in a census Place | Gas, 80% Usage | Electric, 80% Usage | EnergyStar, 80% Usage | 72F | G4500190 | None | 400%+ | Slab | None | 1 | Brick, Medium/Dark | Wood Frame | Electricity | 72F | 50% Usage | AC, SEER 15 | Central AC | Yes | Electric Wall Furnace, 100% AFUE | Non-Ducted Heating | Electricity Electric Wall Furnace | 120000-139999 | 120000-139999 | 100000-149999 | 7 ACH50 | R-30 | None | Wood Stud, R-11 | East | G45001203 | 4 | 50% | Hour16 | EF 15.9, 100% Usage | Composition Shingles | Low | Occupied | Electric Standard | Electricity | 32.9 | -80.04 | Electric, Premium, Heat Pump, Ventless, 80% Usage | 848.863 | 27.3042 | 80.0156 | 2.915
1690 | Hour20 | In another census Place | Electric, 100% Usage | Electric, 100% Usage | EnergyStar, 100% Usage | 76F | G4500450 | 290 Rated kWh, 100% Usage | 400%+ | Slab | 2 Car | 1 | None | Brick | Electricity | 55F | 100% Usage | Heat Pump | Heat Pump | Yes | ASHP, SEER 13, 7.7 HSPF | Ducted Heat Pump | Electricity ASHP | 80000-99999 | 80000-99999 | 60000-99999 | 20 ACH50 | R-19 | None | Brick, 12-in, 3-wythe, R-7 | Northwest | G45000105 | 1 | 100% | Hour18 | EF 19.9, 100% Usage | Metal, Dark | Medium | Vacant | Natural Gas Standard | Natural Gas | 34.9 | -82.22 | Electric, Premium, Heat Pump, Ventless, 100% Usage | 356.28 | 25.1982 | 78.4795 | 2.0459
1690 | Hour19 | In another census Place | Electric, 80% Usage | Electric, 80% Usage | EnergyStar, 80% Usage | 75F | G4500590 | None | 400%+ | Ambient | None | 1 | Wood, Medium/Dark | Wood Frame | Electricity | 65F | 50% Usage | Heat Pump | Heat Pump | Yes | ASHP, SEER 13, 7.7 HSPF | Ducted Heat Pump | Electricity ASHP | 200000+ | 140000+ | 150000+ | 25 ACH50 | R-13 | Uninsulated | Wood Stud, R-11 | South | G45000105 | 4 | 50% | Hour21 | EF 17.6, 100% Usage | Asphalt Shingles, Medium | Low | Occupied | Electric Standard | Electricity | 34.25 | -82.16 | Electric, Premium, Heat Pump, Ventless, 80% Usage | 779.807 | 25.0049 | 82.1359 | 1.7288
1690 | Hour4 | Not in a census Place | Gas, 80% Usage | Electric, 80% Usage | EnergyStar, 80% Usage | 70F | G4500630 | 318 Rated kWh, 80% Usage | 400%+ | Ambient | None | 1 | Wood, Medium/Dark | Wood Frame | Electricity | 72F | 50% Usage | AC, SEER 13 | Central AC | Yes | Electric Baseboard, 100% Efficiency | Non-Ducted Heating | Electricity Baseboard | 100000-119999 | 100000-119999 | 100000-149999 | 15 ACH50 | R-19 | Uninsulated | Wood Stud, R-15 | Southwest | G45000601 | 4 | 50% | Hour20 | EF 10.5, 100% Usage | Composition Shingles | Low | Occupied | Electric Standard | Electricity | 33.94 | -81.12 | Electric, Premium, Heat Pump, Ventless, 80% Usage | 830.72 | 27.9368 | 73.7627 | 2.5021
1690 | Hour6 | SC, North Myrtle Beach | Electric, 80% Usage | Electric, 80% Usage | EnergyStar, 80% Usage | 72F | G4500510 | None | 400%+ | Slab | 2 Car | 1 | Vinyl, Light | Wood Frame | Electricity | 75F | 50% Usage | AC, SEER 13 | Central AC | Yes | Electric Furnace, 100% AFUE | Ducted Heating | Electricity Electric Furnace | 100000-119999 | 100000-119999 | 100000-149999 | 8 ACH50 | R-19 | None | Wood Stud, R-11 | Northeast | G45001102 | 3 | 50% | Hour17 | EF 17.6, 100% Usage | Metal, Dark | Low | Occupied | Electric Standard | Electricity | 33.68 | -78.92 | Electric, Premium, Heat Pump, Ventless, 80% Usage | 649.439 | 26.8286 | 78.7872 | 3.6982
1690 | Hour21 | Not in a census Place | Electric, 120% Usage | Electric, 120% Usage | Standard, 120% Usage | 72F | G4500550 | 290 Rated kWh, 120% Usage | 300-400% | Unheated Basement | 2 Car | 1 | Vinyl, Light | Wood Frame | Electricity | 70F | 200% Usage | AC, SEER 15 | Central AC | Yes | Electric Furnace, 100% AFUE | Ducted Heating | Electricity Electric Furnace | 80000-99999 | 80000-99999 | 60000-99999 | 8 ACH50 | R-30 | Uninsulated | Wood Stud, R-11 | North | G45000605 | 5 | 200% | Hour12 | EF 17.6, 100% Usage | Composition Shingles | High | Occupied | Electric Standard | Electricity | 33.97 | -80.48 | Electric, Premium, Heat Pump, Ventless, 120% Usage | 1355.655 | 26.5517 | 74.3309 | 2.3629
3301 | Hour5 | Not in a census Place | Electric, 100% Usage | Electric, 100% Usage | Standard, 100% Usage | 78F | G4500110 | 290 Rated kWh, 100% Usage | 400%+ | Vented Crawlspace | 3 Car | 2 | Vinyl, Light | Wood Frame | Propane | 72F | 100% Usage | AC, SEER 13 | Central AC | Yes | Fuel Furnace, 80% AFUE | Ducted Heating | Propane Fuel Furnace | 100000-119999 | 100000-119999 | 100000-149999 | 4 ACH50 | R-30 | Ceiling R-13 | Wood Stud, R-15 | North | G45001300 | 2 | 100% | Hour10 | EF 17.6, 100% Usage | Asphalt Shingles, Medium | Medium | Occupied | Electric Standard | Electricity | 33.46 | -80.86 | Electric, Premium, Heat Pump, Ventless, 100% Usage | 1044.121 | 26.3084 | 76.5629 | 2.0778
2663 | Hour21 | In another census Place | Gas, 100% Usage | Electric, 100% Usage | Standard, 100% Usage | 68F | G4500510 | 318 Rated kWh, 100% Usage | 200-300% | Ambient | None | 2 | Brick, Medium/Dark | Wood Frame | Natural Gas | 75F | 100% Usage | AC, SEER 13 | Central AC | Yes | Fuel Furnace, 92.5% AFUE | Ducted Heating | Natural Gas Fuel Furnace | 100000-119999 | 100000-119999 | 100000-149999 | 15 ACH50 | R-19 | Ceiling R-13 | Wood Stud, R-19 | West | G45001102 | 10+ | 100% | Hour12 | EF 15.9, 100% Usage | Slate | Medium | Occupied | Natural Gas Standard | Natural Gas | 33.68 | -78.92 | Electric, Premium, Heat Pump, Ventless, 100% Usage | 1679.837 | 26.8286 | 78.7872 | 3.6982
1690 | Hour8 | Not in a census Place | Gas, 80% Usage | Electric, 80% Usage | EnergyStar, 80% Usage | 75F | G4500710 | None | 200-300% | Vented Crawlspace | None | 2 | Wood, Medium/Dark | Wood Frame | Natural Gas | 78F | 50% Usage | AC, SEER 13 | Central AC | Yes | Fuel Furnace, 80% AFUE | Ducted Heating | Natural Gas Fuel Furnace | 45000-49999 | 40000-59999 | 40000-59999 | 20 ACH50 | R-13 | Ceiling R-19 | Wood Stud, R-11 | North | G45000400 | 2 | 50% | Hour11 | EF 17.6, 100% Usage | Composition Shingles | Low | Occupied | Natural Gas Standard | Natural Gas | 33.94 | -81.12 | Electric, Premium, Heat Pump, Ventless, 80% Usage | 731.073 | 27.9368 | 73.7627 | 2.5021
1690 | Hour15 | Not in a census Place | Electric, 80% Usage | Electric, 80% Usage | Standard, 80% Usage | 70F | G4500210 | None | 100-150% | Slab | 2 Car | 2 | None | Brick | Natural Gas | 55F | 50% Usage | AC, SEER 10 | Central AC | Yes | Fuel Wall/Floor Furnace, 68% AFUE | Non-Ducted Heating | Natural Gas Fuel Wall/Floor Furnace | 25000-29999 | 20000-39999 | 20000-39999 | 25 ACH50 | R-13 | None | Brick, 12-in, 3-wythe, Uninsulated | South | G45000400 | 3 | 50% | Hour12 | EF 17.6, 100% Usage | Composition Shingles | Low | Vacant | Natural Gas Standard | Natural Gas | 35.43 | -81.93 | Electric, Premium, Heat Pump, Ventless, 80% Usage | 526.152 | 24.5737 | 81.1333 | 0.95727
1220 | Hour12 | In another census Place | Propane, 100% Usage | Electric, 100% Usage | EnergyStar, 100% Usage | 75F | G4500270 | None | 200-300% | Slab | None | 2 | Brick, Medium/Dark | Wood Frame | Propane | 75F | 100% Usage | Room AC, EER 9.8 | Room AC | No | Fuel Boiler, 80% AFUE | Non-Ducted Heating | Propane Fuel Boiler | 40000-44999 | 40000-59999 | 40000-59999 | 50 ACH50 | R-30 | None | Wood Stud, Uninsulated | Southeast | G45000800 | 3 | 100% | Hour18 | EF 17.6, 100% Usage | Composition Shingles | Medium | Occupied | Electric Standard | Electricity | 33.97 | -80.48 | Electric, Premium, Heat Pump, Ventless, 100% Usage | 698.674 | 26.5517 | 74.3309 | 2.3629
1690 | Hour2 | Not in a census Place | Electric, 100% Usage | Electric, 100% Usage | EnergyStar, 100% Usage | 75F | G4500130 | 290 Rated kWh, 100% Usage | 400%+ | Vented Crawlspace | 2 Car | 1 | Vinyl, Light | Wood Frame | Electricity | 72F | 100% Usage | AC, SEER 10 | Central AC | Yes | Electric Furnace, 100% AFUE | Ducted Heating | Electricity Electric Furnace | 100000-119999 | 100000-119999 | 100000-149999 | 40 ACH50 | R-30 | Uninsulated | Wood Stud, R-7 | East | G45001400 | 2 | 100% | Hour18 | EF 19.9, 100% Usage | Wood Shingles | Medium | Occupied | Electric Standard | Electricity | 32.48 | -80.72 | Electric, Premium, Heat Pump, Ventless, 100% Usage | -33.829 | 27.8985 | 81.0939 | 2.3638
2176 | Hour18 | Not in a census Place | Electric, 120% Usage | Electric, 120% Usage | Standard, 120% Usage | 62F | G4500630 | 290 Rated kWh, 120% Usage | 400%+ | Vented Crawlspace | 1 Car | 2 | None | Brick | Electricity | 72F | 200% Usage | Heat Pump | Heat Pump | Yes | ASHP, SEER 13, 7.7 HSPF | Ducted Heat Pump | Electricity ASHP | 70000-79999 | 60000-79999 | 60000-99999 | 7 ACH50 | R-30 | Uninsulated | Brick, 12-in, 3-wythe, Uninsulated | North | G45000601 | 2 | 200% | Hour11 | EF 10.5, 100% Usage | Wood Shingles | High | Occupied | Natural Gas Premium | Natural Gas | 33.94 | -81.12 | Electric, Premium, Heat Pump, Ventless, 120% Usage | 1403.13 | 27.9368 | 73.7627 | 2.5021
2663 | Hour3 | Not in a census Place | Electric, 80% Usage | Electric, 80% Usage | EnergyStar, 80% Usage | 80F | G4500850 | None | 400%+ | Ambient | None | 2 | Wood, Medium/Dark | Wood Frame | Electricity | 55F | 50% Usage | AC, SEER 10 | Central AC | Yes | Electric Furnace, 100% AFUE | Ducted Heating | Electricity Electric Furnace | 140000-159999 | 140000+ | 150000+ | 10 ACH50 | R-30 | Uninsulated | Wood Stud, Uninsulated | South | G45000800 | 3 | 50% | Hour14 | EF 19.9, 100% Usage | Asphalt Shingles, Medium | Low | Vacant | Electric Standard | Electricity | 33.97 | -80.48 | Electric, Premium, Heat Pump, Ventless, 80% Usage | 476.9 | 26.5517 | 74.3309 | 2.3629
2663 | Hour7 | In another census Place | Electric, 100% Usage | Electric, 100% Usage | EnergyStar, 100% Usage | 75F | G4500010 | None | 400%+ | Slab | 2 Car | 2 | Vinyl, Light | Wood Frame | Electricity | 75F | 100% Usage | AC, SEER 15 | Central AC | Yes | Electric Furnace, 100% AFUE | Ducted Heating | Electricity Electric Furnace | 200000+ | 140000+ | 150000+ | 15 ACH50 | R-38 | None | Wood Stud, R-11 | North | G45001600 | 2 | 100% | Hour10 | EF 17.6, 100% Usage | Composition Shingles | Medium | Occupied | Electric Standard | Electricity | 34.25 | -82.16 | Electric, Premium, Heat Pump, Ventless, 100% Usage | 704.808 | 25.0049 | 82.1359 | 1.7288
3301 | Hour18 | In another census Place | Gas, 100% Usage | Electric, 100% Usage | Standard, 100% Usage | 70F | G4500470 | None | 100-150% | Vented Crawlspace | 2 Car | 2 | Brick, Medium/Dark | Wood Frame | Natural Gas | 68F | 100% Usage | Room AC, EER 10.7 | Room AC | Yes | Fuel Furnace, 80% AFUE | Ducted Heating | Natural Gas Fuel Furnace | 25000-29999 | 20000-39999 | 20000-39999 | 15 ACH50 | R-19 | Uninsulated | Wood Stud, Uninsulated | North | G45001600 | 3 | 100% | Hour23 | EF 17.6, 100% Usage | Composition Shingles | Medium | Occupied | Electric Standard | Electricity | 34.25 | -82.16 | Electric, Premium, Heat Pump, Ventless, 100% Usage | 1087.809 | 25.0049 | 82.1359 | 1.7288
1220 | Hour0 | Not in a census Place | Gas, 80% Usage | Electric, 80% Usage | EnergyStar, 80% Usage | 68F | G4500030 | 318 Rated kWh, 80% Usage | 0-100% | Vented Crawlspace | None | 1 | None | Concrete | Natural Gas | 68F | 50% Usage | AC, SEER 10 | Central AC | Yes | Fuel Furnace, 92.5% AFUE | Ducted Heating | Natural Gas Fuel Furnace | 15000-19999 | <20000 | <20000 | 10 ACH50 | R-30 | Uninsulated | CMU, 6-in Hollow, R-7 | West | G45001500 | 2 | 50% | Hour7 | EF 19.9, 100% Usage | Composition Shingles | Low | Occupied | Natural Gas Standard | Natural Gas | 33.37 | -81.97 | Electric, Premium, Heat Pump, Ventless, 80% Usage | 757.679 | 26.5809 | 79.8519 | 1.8076
1690 | Hour21 | Not in a census Place | Electric, 100% Usage | Gas, 100% Usage | EnergyStar, 100% Usage | 75F | G4500470 | 290 Rated kWh, 100% Usage | 0-100% | Vented Crawlspace | None | 1 | Brick, Medium/Dark | Wood Frame | Natural Gas | 55F | 100% Usage | None | None | No | Fuel Boiler, 80% AFUE | Non-Ducted Heating | Natural Gas Fuel Boiler | <10000 | <20000 | <20000 | 25 ACH50 | R-19 | Uninsulated | Wood Stud, Uninsulated | East | G45001600 | 1 | 100% | Hour17 | EF 17.6, 100% Usage | Composition Shingles | Medium | Vacant | Natural Gas Standard | Natural Gas | 34.25 | -82.16 | Electric, Premium, Heat Pump, Ventless, 100% Usage | 228.016 | 25.0049 | 82.1359 | 1.7288
2663 | Hour3 | Not in a census Place | Gas, 100% Usage | Electric, 100% Usage | EnergyStar, 100% Usage | 78F | G4500790 | None | 400%+ | Slab | 2 Car | 2 | Wood, Medium/Dark | Wood Frame | Electricity | 75F | 100% Usage | Heat Pump | Heat Pump | Yes | ASHP, SEER 13, 7.7 HSPF | Ducted Heat Pump | Electricity ASHP | 140000-159999 | 140000+ | 150000+ | 4 ACH50 | R-30 | None | Wood Stud, R-11 | Southwest | G45000603 | 3 | 100% | Hour7 | EF 17.6, 100% Usage | Slate | Medium | Occupied | Natural Gas Standard | Natural Gas | 33.97 | -81 | Electric, Premium, Heat Pump, Ventless, 100% Usage | 911.136 | 27.4042 | 69.9128 | 1.3967
2663 | Hour4 | Not in a census Place | Gas, 80% Usage | Electric, 80% Usage | EnergyStar, 80% Usage | 76F | G4500910 | 318 Rated kWh, 80% Usage | 100-150% | Slab | 2 Car | 2 | Brick, Medium/Dark | Wood Frame | Natural Gas | 70F | 50% Usage | AC, SEER 10 | Central AC | Yes | Fuel Furnace, 80% AFUE | Ducted Heating | Natural Gas Fuel Furnace | 10000-14999 | <20000 | <20000 | 10 ACH50 | R-38 | None | Wood Stud, Uninsulated | South | G45000502 | 1 | 50% | Hour18 | EF 17.6, 100% Usage | Composition Shingles | Low | Occupied | Natural Gas Standard | Natural Gas | 34.99 | -81.06 | Electric, Premium, Heat Pump, Ventless, 80% Usage | 654.905 | 25.7772 | 78.0064 | 1.6001
1220 | Hour21 | In another census Place | Electric, 100% Usage | Electric, 100% Usage | EnergyStar, 100% Usage | 75F | G4500630 | 318 Rated kWh, 100% Usage | 200-300% | Ambient | None | 2 | None | Brick | Electricity | 70F | 100% Usage | Heat Pump | Heat Pump | Yes | ASHP, SEER 13, 7.7 HSPF | Ducted Heat Pump | Electricity ASHP | 40000-44999 | 40000-59999 | 40000-59999 | 20 ACH50 | R-13 | Uninsulated | Brick, 12-in, 3-wythe, Uninsulated | Northeast | G45000601 | 2 | 100% | Hour15 | EF 17.6, 100% Usage | Composition Shingles | Medium | Occupied | Electric Standard | Electricity | 33.94 | -81.12 | Electric, Premium, Heat Pump, Ventless, 100% Usage | 812.591 | 27.9368 | 73.7627 | 2.5021
8194 | Hour0 | Not in a census Place | Electric, 120% Usage | Electric, 120% Usage | Standard, 120% Usage | 75F | G4500530 | None | 400%+ | Slab | None | 2 | Vinyl, Light | Wood Frame | Electricity | 55F | 200% Usage | AC, SEER 13 | Central AC | Yes | Electric Furnace, 100% AFUE | Ducted Heating | Electricity Electric Furnace | 140000-159999 | 140000+ | 150000+ | 3 ACH50 | R-19 | None | Wood Stud, R-15 | West | G45001400 | 4 | 200% | Hour0 | EF 17.6, 100% Usage | Composition Shingles | High | Vacant | Electric Standard | Electricity | 32.48 | -80.72 | Electric, Premium, Heat Pump, Ventless, 120% Usage | 1440.311 | 27.8985 | 81.0939 | 2.3638
1220 | Hour3 | Not in a census Place | Electric, 100% Usage | Gas, 100% Usage | Standard, 100% Usage | 70F | G4500510 | 318 Rated kWh, 100% Usage | 200-300% | Unheated Basement | None | 1 | Shingle, Asbestos, Medium | Wood Frame | Electricity | 65F | 100% Usage | AC, SEER 10 | Central AC | Yes | Electric Furnace, 100% AFUE | Ducted Heating | Electricity Electric Furnace | 30000-34999 | 20000-39999 | 20000-39999 | 40 ACH50 | Uninsulated | Uninsulated | Wood Stud, Uninsulated | North | G45001101 | 1 | 100% | Hour19 | EF 15.9, 100% Usage | Composition Shingles | Medium | Occupied | Electric Standard | Electricity | 33.68 | -78.92 | Electric, Premium, Heat Pump, Ventless, 100% Usage | 880.965 | 26.8286 | 78.7872 | 3.6982
2176 | Hour1 | In another census Place | Electric, 120% Usage | Electric, 120% Usage | EnergyStar, 120% Usage | 78F | G4500830 | 290 Rated kWh, 120% Usage | 400%+ | Vented Crawlspace | None | 2 | Fiber-Cement, Light | Wood Frame | Electricity | 68F | 200% Usage | AC, SEER 13 | Central AC | Yes | Electric Furnace, 100% AFUE | Ducted Heating | Electricity Electric Furnace | 200000+ | 140000+ | 150000+ | 25 ACH50 | R-30 | Uninsulated | Wood Stud, Uninsulated | South | G45000301 | 2 | 200% | Hour8 | EF 19.9, 100% Usage | Composition Shingles | High | Occupied | Electric Standard | Electricity | 34.9 | -82.22 | Electric, Premium, Heat Pump, Ventless, 120% Usage | 1097.907 | 25.1982 | 78.4795 | 2.0459
1690 | Hour23 | Not in a census Place | Electric, 100% Usage | Electric, 100% Usage | EnergyStar, 100% Usage | 67F | G4500910 | 290 Rated kWh, 100% Usage | 400%+ | Slab | None | 2 | Vinyl, Light | Wood Frame | Electricity | 70F | 100% Usage | Room AC, EER 10.7 | Room AC | No | Electric Baseboard, 100% Efficiency | Non-Ducted Heating | Electricity Baseboard | 50000-59999 | 40000-59999 | 40000-59999 | 4 ACH50 | R-13 | None | Wood Stud, R-7 | Northwest | G45000502 | 1 | 100% | Hour23 | EF 19.9, 100% Usage | Composition Shingles | Medium | Occupied | Electric Standard | Electricity | 34.99 | -81.06 | Electric, Premium, Heat Pump, Ventless, 100% Usage | 685.116 | 25.7772 | 78.0064 | 1.6001
2663 | Hour6 | Not in a census Place | Electric, 120% Usage | Electric, 120% Usage | EnergyStar, 120% Usage | 75F | G4500390 | 290 Rated kWh, 120% Usage | 400%+ | Vented Crawlspace | 2 Car | 1 | None | Concrete | Electricity | 70F | 200% Usage | Heat Pump | Heat Pump | Yes | ASHP, SEER 15, 8.5 HSPF | Ducted Heat Pump | Electricity ASHP | 200000+ | 140000+ | 150000+ | 4 ACH50 | R-38 | Ceiling R-13 | CMU, 6-in Hollow, R-19 | North | G45000603 | 3 | 200% | Hour4 | EF 17.6, 100% Usage | Metal, Dark | High | Occupied | Electric Standard | Electricity | 33.97 | -81 | Electric, Premium, Heat Pump, Ventless, 120% Usage | 1077.639 | 27.4042 | 69.9128 | 1.3967
1220 | Hour7 | SC, Rock Hill | Electric, 100% Usage | Electric, 100% Usage | EnergyStar, 100% Usage | 72F | G4500910 | 318 Rated kWh, 100% Usage | 150-200% | Vented Crawlspace | None | 1 | Stucco, Light | Wood Frame | Natural Gas | 70F | 100% Usage | AC, SEER 13 | Central AC | Yes | Fuel Furnace, 80% AFUE | Ducted Heating | Natural Gas Fuel Furnace | 25000-29999 | 20000-39999 | 20000-39999 | 50 ACH50 | R-13 | Uninsulated | Wood Stud, Uninsulated | East | G45000502 | 2 | 100% | Hour16 | EF 17.6, 100% Usage | Composition Shingles | Medium | Occupied | Natural Gas Standard | Natural Gas | 34.99 | -81.06 | Electric, Premium, Heat Pump, Ventless, 100% Usage | 726.234 | 25.7772 | 78.0064 | 1.6001
2176 | Hour2 | Not in a census Place | Electric, 120% Usage | Electric, 120% Usage | EnergyStar, 120% Usage | 76F | G4500790 | 290 Rated kWh, 120% Usage | 150-200% | Slab | 2 Car | 2 | None | Concrete | Natural Gas | 72F | 200% Usage | AC, SEER 13 | Central AC | Yes | Fuel Furnace, 92.5% AFUE | Ducted Heating | Natural Gas Fuel Furnace | 30000-34999 | 20000-39999 | 20000-39999 | 15 ACH50 | R-19 | None | CMU, 6-in Hollow, R-19 | East | G45000603 | 2 | 200% | Hour9 | EF 19.9, 100% Usage | Wood Shingles | High | Occupied | Natural Gas Standard | Natural Gas | 33.97 | -81 | Electric, Premium, Heat Pump, Ventless, 120% Usage | 1047.937 | 27.4042 | 69.9128 | 1.3967
1220 | Hour5 | SC, North Charleston | Electric, 80% Usage | Electric, 80% Usage | Standard, 80% Usage | 70F | G4500350 | None | 300-400% | Vented Crawlspace | None | 2 | Brick, Medium/Dark | Wood Frame | Electricity | 70F | 50% Usage | Room AC, EER 10.7 | Room AC | No | Electric Baseboard, 100% Efficiency | Non-Ducted Heating | Electricity Baseboard | 80000-99999 | 80000-99999 | 60000-99999 | 20 ACH50 | R-7 | Uninsulated | Wood Stud, Uninsulated | North | G45001204 | 4 | 50% | Hour16 | EF 19.9, 100% Usage | Composition Shingles | Low | Occupied | Natural Gas Premium | Natural Gas | 32.9 | -80.04 | Electric, Premium, Heat Pump, Ventless, 80% Usage | 818.503 | 27.3042 | 80.0156 | 2.915
1220 | Hour17 | SC, Goose Creek | Gas, 100% Usage | Electric, 100% Usage | Standard, 100% Usage | 68F | G4500150 | 290 Rated kWh, 100% Usage | 400%+ | Slab | None | 2 | Brick, Medium/Dark | Wood Frame | Natural Gas | 72F | 100% Usage | AC, SEER 10 | Central AC | Yes | Fuel Furnace, 92.5% AFUE | Ducted Heating | Natural Gas Fuel Furnace | 50000-59999 | 40000-59999 | 40000-59999 | 25 ACH50 | R-13 | None | Wood Stud, Uninsulated | North | G45001204 | 1 | 100% | Hour18 | EF 19.9, 100% Usage | Asphalt Shingles, Medium | Medium | Occupied | Electric Standard | Electricity | 32.9 | -80.04 | Electric, Premium, Heat Pump, Ventless, 100% Usage | 821.148 | 27.3042 | 80.0156 | 2.915
2176 | Hour0 | In another census Place | Electric, 80% Usage | Electric, 80% Usage | EnergyStar, 80% Usage | 68F | G4500130 | None | 400%+ | Slab | 2 Car | 2 | Wood, Medium/Dark | Wood Frame | Electricity | 75F | 50% Usage | AC, SEER 13 | Central AC | Yes | Electric Furnace, 100% AFUE | Ducted Heating | Electricity Electric Furnace | 200000+ | 140000+ | 150000+ | 15 ACH50 | R-30 | None | Wood Stud, R-19 | North | G45001400 | 4 | 50% | Hour13 | EF 17.6, 100% Usage | Composition Shingles | Low | Occupied | Electric Standard | Electricity | 32.48 | -80.72 | Electric, Premium, Heat Pump, Ventless, 80% Usage | 1353.293 | 27.8985 | 81.0939 | 2.3638
1220 | Hour23 | SC, Hilton Head Island | Electric, 100% Usage | Electric, 100% Usage | EnergyStar, 100% Usage | 70F | G4500130 | 290 Rated kWh, 100% Usage | 200-300% | Slab | 1 Car | 2 | Vinyl, Light | Wood Frame | Electricity | 70F | 100% Usage | AC, SEER 13 | Central AC | Yes | Electric Furnace, 100% AFUE | Ducted Heating | Electricity Electric Furnace | 45000-49999 | 40000-59999 | 40000-59999 | 10 ACH50 | R-30 | None | Wood Stud, R-11 | North | G45001400 | 2 | 100% | Hour15 | EF 17.6, 100% Usage | Tile, Clay or Ceramic | Medium | Occupied | Electric Premium | Electricity | 32.48 | -80.72 | Electric, Premium, Heat Pump, Ventless, 100% Usage | 1127.129 | 27.8985 | 81.0939 | 2.3638
2663 | Hour1 | Not in a census Place | Electric, 80% Usage | Electric, 80% Usage | EnergyStar, 80% Usage | 65F | G4500730 | 318 Rated kWh, 80% Usage | 300-400% | Vented Crawlspace | 2 Car | 2 | Vinyl, Light | Wood Frame | Electricity | 55F | 50% Usage | Heat Pump | Heat Pump | Yes | ASHP, SEER 13, 7.7 HSPF | Ducted Heat Pump | Electricity ASHP | 80000-99999 | 80000-99999 | 60000-99999 | 15 ACH50 | R-30 | Ceiling R-19 | Wood Stud, R-11 | West | G45000101 | 4 | 50% | Hour17 | EF 17.6, 100% Usage | Composition Shingles | Low | Vacant | Electric Standard | Electricity | 34.67 | -82.89 | Electric, Premium, Heat Pump, Ventless, 80% Usage | 651.098 | 25.2498 | 77.4672 | 1.6347
2663 | Hour18 | Not in a census Place | Electric, 120% Usage | Electric, 120% Usage | EnergyStar, 120% Usage | 78F | G4500630 | None | 200-300% | Slab | 2 Car | 2 | Wood, Medium/Dark | Wood Frame | Electricity | 72F | 200% Usage | AC, SEER 10 | Central AC | Yes | Electric Furnace, 100% AFUE | Ducted Heating | Electricity Electric Furnace | 60000-69999 | 60000-79999 | 60000-99999 | 10 ACH50 | R-30 | None | Wood Stud, R-11 | East | G45000602 | 3 | 200% | Hour17 | EF 17.6, 100% Usage | Composition Shingles | High | Occupied | Electric Standard | Electricity | 33.94 | -81.12 | Electric, Premium, Heat Pump, Ventless, 120% Usage | 1238.647 | 27.9368 | 73.7627 | 2.5021
2663 | Hour1 | Not in a census Place | Gas, 100% Usage | Electric, 100% Usage | EnergyStar, 100% Usage | 72F | G4500770 | 318 Rated kWh, 100% Usage | 400%+ | Vented Crawlspace | None | 2 | Wood, Medium/Dark | Wood Frame | Natural Gas | 75F | 100% Usage | AC, SEER 13 | Central AC | Yes | Fuel Furnace, 80% AFUE | Ducted Heating | Natural Gas Fuel Furnace | 80000-99999 | 80000-99999 | 60000-99999 | 15 ACH50 | R-38 | Uninsulated | Wood Stud, Uninsulated | West | G45000101 | 3 | 100% | Hour15 | EF 17.6, 100% Usage | Composition Shingles | Medium | Occupied | Natural Gas Standard | Natural Gas | 34.67 | -82.89 | Electric, Premium, Heat Pump, Ventless, 100% Usage | 1044.9273 | 25.2498 | 77.4672 | 1.6347
2176 | Hour2 | Not in a census Place | Gas, 100% Usage | Electric, 100% Usage | Standard, 100% Usage | 70F | G4500730 | None | 0-100% | Vented Crawlspace | None | 1 | None | Brick | Electricity | 55F | 100% Usage | AC, SEER 15 | Central AC | Yes | Electric Furnace, 100% AFUE | Ducted Heating | Electricity Electric Furnace | <10000 | <20000 | <20000 | 20 ACH50 | Uninsulated | Uninsulated | Brick, 12-in, 3-wythe, Uninsulated | Northwest | G45000101 | 1 | 100% | Hour13 | EF 17.6, 100% Usage | Composition Shingles | Medium | Vacant | Electric Standard | Electricity | 34.67 | -82.89 | Electric, Premium, Heat Pump, Ventless, 100% Usage | 559.678 | 25.2498 | 77.4672 | 1.6347
1690 | Hour20 | In another census Place | Gas, 100% Usage | Electric, 100% Usage | EnergyStar, 100% Usage | 75F | G4500830 | None | 400%+ | Unheated Basement | 2 Car | 1 | Vinyl, Light | Wood Frame | Natural Gas | 68F | 100% Usage | None | None | Yes | Fuel Furnace, 80% AFUE | Ducted Heating | Natural Gas Fuel Furnace | 100000-119999 | 100000-119999 | 100000-149999 | 20 ACH50 | R-30 | Ceiling R-19 | Wood Stud, R-11 | Northeast | G45000302 | 3 | 100% | Hour21 | EF 17.6, 100% Usage | Composition Shingles | Medium | Occupied | Electric Standard | Electricity | 34.9 | -82.22 | Electric, Premium, Heat Pump, Ventless, 100% Usage | 875.57 | 25.1982 | 78.4795 | 2.0459
2176 | Hour1 | In another census Place | Electric, 100% Usage | Electric, 100% Usage | EnergyStar, 100% Usage | 75F | G4500750 | 318 Rated kWh, 100% Usage | 300-400% | Vented Crawlspace | None | 2 | Fiber-Cement, Light | Wood Frame | Electricity | 65F | 100% Usage | None | None | No | Electric Baseboard, 100% Efficiency | Non-Ducted Heating | Electricity Baseboard | 50000-59999 | 40000-59999 | 40000-59999 | 10 ACH50 | R-30 | Uninsulated | Wood Stud, Uninsulated | Southwest | G45001300 | 2 | 100% | Hour18 | EF 17.6, 100% Usage | Metal, Dark | Medium | Occupied | Electric Standard | Electricity | 33.46 | -80.86 | Electric, Premium, Heat Pump, Ventless, 100% Usage | 769.962 | 26.3084 | 76.5629 | 2.0778
2176 | Hour4 | Not in a census Place | Electric, 120% Usage | Electric, 120% Usage | EnergyStar, 120% Usage | 60F | G4500250 | None | 400%+ | Vented Crawlspace | 2 Car | 2 | Vinyl, Light | Wood Frame | Electricity | 68F | 200% Usage | AC, SEER 13 | Central AC | Yes | Electric Furnace, 100% AFUE | Ducted Heating | Electricity Electric Furnace | 60000-69999 | 60000-79999 | 60000-99999 | 10 ACH50 | R-19 | Ceiling R-13 | Wood Stud, R-11 | Southeast | G45000700 | 1 | 200% | Hour17 | EF 17.6, 100% Usage | Composition Shingles | High | Occupied | Electric Standard | Electricity | 35.02 | -80.62 | Electric, Premium, Heat Pump, Ventless, 120% Usage | 1299.071 | 25.8645 | 70.7053 | 2.0834
885 | Hour0 | Not in a census Place | Electric, 100% Usage | Gas, 100% Usage | Standard, 100% Usage | 75F | G4500130 | 290 Rated kWh, 100% Usage | 300-400% | Vented Crawlspace | None | 1 | None | Brick | Natural Gas | 70F | 100% Usage | AC, SEER 13 | Central AC | Yes | Fuel Furnace, 80% AFUE | Ducted Heating | Natural Gas Fuel Furnace | 60000-69999 | 60000-79999 | 60000-99999 | 30 ACH50 | Uninsulated | Uninsulated | Brick, 12-in, 3-wythe, Uninsulated | East | G45001400 | 2 | 100% | Hour20 | EF 15.9, 100% Usage | Composition Shingles | Medium | Occupied | Natural Gas Standard | Natural Gas | 32.48 | -80.72 | Electric, Premium, Heat Pump, Ventless, 100% Usage | 732.698 | 27.8985 | 81.0939 | 2.3638
1220 | Hour8 | In another census Place | Electric, 120% Usage | Electric, 120% Usage | EnergyStar, 120% Usage | 72F | G4500450 | 290 Rated kWh, 120% Usage | 200-300% | Vented Crawlspace | None | 1 | Brick, Medium/Dark | Wood Frame | Electricity | 65F | 200% Usage | Heat Pump | Heat Pump | Yes | ASHP, SEER 13, 7.7 HSPF | Ducted Heat Pump | Electricity ASHP | 35000-39999 | 20000-39999 | 20000-39999 | 25 ACH50 | R-13 | Uninsulated | Wood Stud, Uninsulated | Northeast | G45000103 | 2 | 200% | Hour19 | EF 17.6, 100% Usage | Composition Shingles | High | Occupied | Electric Standard | Electricity | 34.9 | -82.22 | Electric, Premium, Heat Pump, Ventless, 120% Usage | 836.931 | 25.1982 | 78.4795 | 2.0459
1220 | Hour20 | In another census Place | Propane, 120% Usage | Electric, 120% Usage | Standard, 120% Usage | 68F | G4500750 | None | 400%+ | Slab | None | 1 | Vinyl, Light | Wood Frame | Propane | 70F | 200% Usage | AC, SEER 15 | Central AC | Yes | Fuel Furnace, 80% AFUE | Ducted Heating | Propane Fuel Furnace | 80000-99999 | 80000-99999 | 60000-99999 | 25 ACH50 | R-7 | None | Wood Stud, Uninsulated | South | G45001300 | 3 | 200% | Hour21 | EF 17.6, 100% Usage | Composition Shingles | High | Occupied | Electric Premium | Electricity | 33.46 | -80.86 | Electric, Premium, Heat Pump, Ventless, 120% Usage | 1315.375 | 26.3084 | 76.5629 | 2.0778
2176 | Hour4 | In another census Place | Gas, 120% Usage | Electric, 120% Usage | Standard, 120% Usage | 72F | G4500030 | 290 Rated kWh, 120% Usage | 300-400% | Slab | 2 Car | 2 | Wood, Medium/Dark | Wood Frame | Electricity | 68F | 200% Usage | AC, SEER 15 | Central AC | Yes | Electric Furnace, 100% AFUE | Ducted Heating | Electricity Electric Furnace | 45000-49999 | 40000-59999 | 40000-59999 | 25 ACH50 | R-30 | None | Wood Stud, R-11 | Northeast | G45001500 | 1 | 200% | Hour17 | EF 17.6, 100% Usage | Composition Shingles | High | Occupied | Electric Standard | Electricity | 33.37 | -81.97 | Electric, Premium, Heat Pump, Ventless, 120% Usage | 1252.443 | 26.5809 | 79.8519 | 1.8076
1690 | Hour3 | Not in a census Place | Electric, 80% Usage | Electric, 80% Usage | Standard, 80% Usage | 78F | G4500150 | None | 200-300% | Vented Crawlspace | None | 2 | Wood, Medium/Dark | Wood Frame | Natural Gas | 55F | 50% Usage | Room AC, EER 10.7 | Room AC | No | Fuel Boiler, 76% AFUE | Non-Ducted Heating | Natural Gas Fuel Boiler | 80000-99999 | 80000-99999 | 60000-99999 | 15 ACH50 | R-13 | Uninsulated | Wood Stud, Uninsulated | East | G45001204 | 5 | 50% | Hour18 | EF 15.9, 100% Usage | Composition Shingles | Low | Vacant | Natural Gas Standard | Natural Gas | 32.9 | -80.04 | Electric, Premium, Heat Pump, Ventless, 80% Usage | 286.819 | 27.3042 | 80.0156 | 2.915
2663 | Hour19 | Not in a census Place | Electric, 100% Usage | Electric, 100% Usage | EnergyStar, 100% Usage | 75F | G4500090 | 290 Rated kWh, 100% Usage | 200-300% | Vented Crawlspace | None | 2 | Brick, Medium/Dark | Wood Frame | Electricity | 70F | 100% Usage | AC, SEER 15 | Central AC | Yes | Electric Furnace, 100% AFUE | Ducted Heating | Electricity Electric Furnace | 35000-39999 | 20000-39999 | 20000-39999 | 10 ACH50 | R-13 | Uninsulated | Wood Stud, R-7 | North | G45001300 | 2 | 100% | Hour18 | EF 15.9, 100% Usage | Asphalt Shingles, Medium | Medium | Occupied | Natural Gas Standard | Natural Gas | 33.46 | -80.86 | Electric, Premium, Heat Pump, Ventless, 100% Usage | 922.105 | 26.3084 | 76.5629 | 2.0778
1690 | Hour21 | Not in a census Place | Electric, 120% Usage | Electric, 120% Usage | Standard, 120% Usage | 76F | G4500510 | 290 Rated kWh, 120% Usage | 200-300% | Slab | 1 Car | 1 | Stucco, Light | Wood Frame | Electricity | 65F | 200% Usage | Heat Pump | Heat Pump | Yes | ASHP, SEER 13, 7.7 HSPF | Ducted Heat Pump | Electricity ASHP | 70000-79999 | 60000-79999 | 60000-99999 | 25 ACH50 | R-7 | None | Wood Stud, R-11 | North | G45001102 | 5 | 200% | Hour20 | EF 17.6, 100% Usage | Composition Shingles | High | Occupied | Electric Standard | Electricity | 33.68 | -78.92 | Electric, Premium, Heat Pump, Ventless, 120% Usage | 1246.986 | 26.8286 | 78.7872 | 3.6982
1220 | Hour1 | SC, North Myrtle Beach | Gas, 100% Usage | Electric, 100% Usage | Standard, 100% Usage | 70F | G4500510 | 318 Rated kWh, 100% Usage | 400%+ | Vented Crawlspace | None | 1 | Wood, Medium/Dark | Wood Frame | Electricity | 67F | 100% Usage | Heat Pump | Heat Pump | Yes | ASHP, SEER 13, 7.7 HSPF | Ducted Heat Pump | Electricity ASHP | 70000-79999 | 60000-79999 | 60000-99999 | 6 ACH50 | R-30 | Ceiling R-13 | Wood Stud, R-11 | Southeast | G45001102 | 2 | 100% | Hour11 | EF 15.9, 100% Usage | Composition Shingles | Medium | Occupied | Electric Standard | Electricity | 33.68 | -78.92 | Electric, Premium, Heat Pump, Ventless, 100% Usage | 842.405 | 26.8286 | 78.7872 | 3.6982
2663 | Hour21 | SC, Rock Hill | Electric, 120% Usage | Gas, 120% Usage | EnergyStar, 120% Usage | 72F | G4500910 | 290 Rated kWh, 120% Usage | 400%+ | Slab | 1 Car | 2 | Vinyl, Light | Wood Frame | Natural Gas | 72F | 200% Usage | AC, SEER 10 | Central AC | Yes | Fuel Furnace, 92.5% AFUE | Ducted Heating | Natural Gas Fuel Furnace | 200000+ | 140000+ | 150000+ | 15 ACH50 | R-19 | None | Wood Stud, R-11 | South | G45000502 | 4 | 200% | Hour14 | EF 17.6, 100% Usage | Tile, Clay or Ceramic | High | Occupied | Natural Gas Standard | Natural Gas | 34.99 | -81.06 | Electric, Premium, Heat Pump, Ventless, 120% Usage | 367.665 | 25.7772 | 78.0064 | 1.6001
3301 | Hour15 | In another census Place | Electric, 100% Usage | Electric, 100% Usage | EnergyStar, 100% Usage | 72F | G4500450 | 318 Rated kWh, 100% Usage | 400%+ | Slab | 2 Car | 2 | Brick, Medium/Dark | Wood Frame | Natural Gas | 68F | 100% Usage | AC, SEER 13 | Central AC | Yes | Fuel Furnace, 80% AFUE | Ducted Heating | Natural Gas Fuel Furnace | 160000-179999 | 140000+ | 150000+ | 7 ACH50 | R-30 | None | Wood Stud, R-15 | North | G45000103 | 1 | 100% | Hour11 | EF 17.6, 100% Usage | Composition Shingles | Medium | Occupied | Natural Gas Standard | Natural Gas | 34.9 | -82.22 | Electric, Premium, Heat Pump, Ventless, 100% Usage | 928.516 | 25.1982 | 78.4795 | 2.0459
1690 | Hour0 | Not in a census Place | Gas, 80% Usage | Electric, 80% Usage | EnergyStar, 80% Usage | 70F | G4500410 | 290 Rated kWh, 80% Usage | 400%+ | Heated Basement | 2 Car | 2 | Vinyl, Light | Wood Frame | Natural Gas | 72F | 50% Usage | AC, SEER 10 | Central AC | Yes | Fuel Furnace, 92.5% AFUE | Ducted Heating | Natural Gas Fuel Furnace | 140000-159999 | 140000+ | 100000-149999 | 15 ACH50 | None | Uninsulated | Wood Stud, R-11 | North | G45000900 | 3 | 50% | Hour18 | EF 10.2, 100% Usage | Asphalt Shingles, Medium | Low | Occupied | Natural Gas Standard | Natural Gas | 34.19 | -79.73 | Electric, Premium, Heat Pump, Ventless, 80% Usage | 910.519 | 26.9339 | 75.074 | 2.6877
1690 | Hour21 | In another census Place | Electric, 100% Usage | Gas, 100% Usage | Standard, 100% Usage | 72F | G4500450 | 290 Rated kWh, 100% Usage | 400%+ | Slab | None | 2 | None | Brick | Natural Gas | 68F | 100% Usage | Room AC, EER 8.5 | Room AC | Yes | Fuel Furnace, 76% AFUE | Ducted Heating | Natural Gas Fuel Furnace | 100000-119999 | 100000-119999 | 100000-149999 | 15 ACH50 | R-13 | None | Brick, 12-in, 3-wythe, Uninsulated | East | G45000104 | 4 | 100% | Hour12 | EF 17.6, 100% Usage | Composition Shingles | Medium | Occupied | Natural Gas Standard | Natural Gas | 34.9 | -82.22 | Electric, Premium, Heat Pump, Ventless, 100% Usage | 1217.968 | 25.1982 | 78.4795 | 2.0459
885 | Hour19 | Not in a census Place | Electric, 100% Usage | Electric, 100% Usage | Standard, 100% Usage | 75F | G4500430 | 290 Rated kWh, 100% Usage | 200-300% | Vented Crawlspace | 1 Car | 1 | Vinyl, Light | Wood Frame | Natural Gas | 72F | 100% Usage | AC, SEER 13 | Central AC | Yes | Fuel Furnace, 80% AFUE | Ducted Heating | Natural Gas Fuel Furnace | 40000-44999 | 40000-59999 | 40000-59999 | 40 ACH50 | R-7 | Uninsulated | Wood Stud, Uninsulated | Northeast | G45001000 | 2 | 100% | Hour17 | EF 17.6, 100% Usage | Composition Shingles | Medium | Occupied | Natural Gas Premium | Natural Gas | 33.68 | -78.92 | Electric, Premium, Heat Pump, Ventless, 100% Usage | 670.879 | 26.8286 | 78.7872 | 3.6982
2176 | Hour21 | In another census Place | Electric, 80% Usage | Electric, 80% Usage | EnergyStar, 80% Usage | 76F | G4500450 | None | 300-400% | Slab | 2 Car | 1 | Brick, Medium/Dark | Wood Frame | Natural Gas | 78F | 50% Usage | AC, SEER 10 | Central AC | Yes | Fuel Furnace, 80% AFUE | Ducted Heating | Natural Gas Fuel Furnace | 70000-79999 | 60000-79999 | 60000-99999 | 3 ACH50 | R-30 | None | Wood Stud, R-11 | West | G45000103 | 4 | 50% | Hour17 | EF 17.6, 100% Usage | Composition Shingles | Low | Occupied | Natural Gas Premium | Natural Gas | 34.9 | -82.22 | Electric, Premium, Heat Pump, Ventless, 80% Usage | 597.116 | 25.1982 | 78.4795 | 2.0459
3301 | Hour10 | SC, North Charleston | Gas, 100% Usage | Electric, 100% Usage | Standard, 100% Usage | 68F | G4500190 | 290 Rated kWh, 100% Usage | 400%+ | Vented Crawlspace | 3 Car | 2 | Vinyl, Light | Wood Frame | Natural Gas | 70F | 100% Usage | Room AC, EER 9.8 | Room AC | No | Fuel Wall/Floor Furnace, 60% AFUE | Non-Ducted Heating | Natural Gas Fuel Wall/Floor Furnace | 140000-159999 | 140000+ | 150000+ | 6 ACH50 | R-30 | Ceiling R-13 | Wood Stud, R-15 | East | G45001204 | 5 | 100% | Hour13 | EF 17.6, 100% Usage | Composition Shingles | Medium | Occupied | Natural Gas Standard | Natural Gas | 32.9 | -80.04 | Electric, Premium, Heat Pump, Ventless, 100% Usage | 1570.76 | 27.3042 | 80.0156 | 2.915
1690 | Hour4 | Not in a census Place | Electric, 100% Usage | Electric, 100% Usage | EnergyStar, 100% Usage | 75F | G4500070 | None | 100-150% | Slab | 2 Car | 1 | Vinyl, Light | Wood Frame | Natural Gas | 70F | 100% Usage | AC, SEER 13 | Central AC | Yes | Fuel Furnace, 80% AFUE | Ducted Heating | Natural Gas Fuel Furnace | 20000-24999 | 20000-39999 | 20000-39999 | 40 ACH50 | R-7 | None | Wood Stud, Uninsulated | Southwest | G45000200 | 3 | 100% | Hour17 | EF 19.9, 100% Usage | Composition Shingles | Medium | Occupied | Natural Gas Standard | Natural Gas | 34.5 | -82.71 | Electric, Premium, Heat Pump, Ventless, 100% Usage | 818.486 | 25.8333 | 75.0295 | 2.162
1690 | Hour22 | Not in a census Place | Gas, 100% Usage | Gas, 100% Usage | EnergyStar, 100% Usage | 75F | G4500910 | None | 300-400% | Slab | None | 1 | Brick, Medium/Dark | Wood Frame | Natural Gas | 68F | 100% Usage | Room AC, EER 12.0 | Room AC | No | Fuel Wall/Floor Furnace, 60% AFUE | Non-Ducted Heating | Natural Gas Fuel Wall/Floor Furnace | 60000-69999 | 60000-79999 | 60000-99999 | 25 ACH50 | R-30 | None | Wood Stud, Uninsulated | South | G45000502 | 2 | 100% | Hour17 | EF 15.9, 100% Usage | Composition Shingles | Medium | Occupied | Natural Gas Standard | Natural Gas | 34.99 | -81.06 | Electric, Premium, Heat Pump, Ventless, 100% Usage | 613.035 | 25.7772 | 78.0064 | 1.6001
8194 | Hour17 | In another census Place | Electric, 100% Usage | Electric, 100% Usage | Standard, 100% Usage | 75F | G4500830 | None | 400%+ | Slab | 3 Car | 3 | Vinyl, Light | Wood Frame | Electricity | 72F | 100% Usage | AC, SEER 15 | Central AC | Yes | Electric Furnace, 100% AFUE | Ducted Heating | Electricity Electric Furnace | 100000-119999 | 100000-119999 | 100000-149999 | 5 ACH50 | R-19 | None | Wood Stud, R-19 | West | G45000302 | 2 | 100% | Hour18 | EF 17.6, 100% Usage | Composition Shingles | Medium | Occupied | Electric Standard | Electricity | 34.9 | -82.22 | Electric, Premium, Heat Pump, Ventless, 100% Usage | 1253.474 | 25.1982 | 78.4795 | 2.0459
1220 | Hour22 | In another census Place | Electric, 120% Usage | Electric, 120% Usage | Standard, 120% Usage | 78F | G4500030 | 290 Rated kWh, 120% Usage | 400%+ | Vented Crawlspace | None | 2 | Brick, Medium/Dark | Wood Frame | Natural Gas | 72F | 200% Usage | Room AC, EER 9.8 | Room AC | No | Fuel Boiler, 80% AFUE | Non-Ducted Heating | Natural Gas Fuel Boiler | 160000-179999 | 140000+ | 150000+ | 40 ACH50 | R-30 | Uninsulated | Wood Stud, Uninsulated | West | G45001500 | 2 | 200% | Hour10 | EF 15.9, 100% Usage | Composition Shingles | High | Occupied | Natural Gas Premium | Natural Gas | 33.37 | -81.97 | Electric, Premium, Heat Pump, Ventless, 120% Usage | 823.24 | 26.5809 | 79.8519 | 1.8076
1690 | Hour19 | In another census Place | Electric, 120% Usage | Electric, 120% Usage | Standard, 120% Usage | 72F | G4500510 | None | 200-300% | Vented Crawlspace | None | 1 | Vinyl, Light | Wood Frame | Electricity | 70F | 200% Usage | AC, SEER 13 | Central AC | Yes | Electric Furnace, 100% AFUE | Ducted Heating | Electricity Electric Furnace | 30000-34999 | 20000-39999 | 20000-39999 | 6 ACH50 | R-19 | Uninsulated | Wood Stud, R-11 | North | G45001101 | 1 | 200% | Hour12 | EF 17.6, 100% Usage | Asphalt Shingles, Medium | High | Occupied | Electric Premium | Electricity | 33.68 | -78.92 | Electric, Premium, Heat Pump, Ventless, 120% Usage | 1159.489 | 26.8286 | 78.7872 | 3.6982
2663 | Hour0 | SC, Columbia | Electric, 100% Usage | Electric, 100% Usage | EnergyStar, 100% Usage | 72F | G4500790 | None | 400%+ | Vented Crawlspace | 2 Car | 1 | Vinyl, Light | Wood Frame | Electricity | 75F | 100% Usage | Heat Pump | Heat Pump | Yes | ASHP, SEER 13, 7.7 HSPF | Ducted Heat Pump | Electricity ASHP | 200000+ | 140000+ | 150000+ | 15 ACH50 | R-38 | Uninsulated | Wood Stud, Uninsulated | North | G45000604 | 2 | 100% | Hour17 | EF 17.6, 100% Usage | Composition Shingles | Medium | Occupied | Electric Standard | Electricity | 33.97 | -81 | Electric, Premium, Heat Pump, Ventless, 100% Usage | 781.582 | 27.4042 | 69.9128 | 1.3967
1690 | Hour8 | Not in a census Place | Electric, 100% Usage | Electric, 100% Usage | Standard, 100% Usage | 70F | G4500450 | None | 300-400% | Ambient | None | 1 | Brick, Medium/Dark | Wood Frame | Electricity | 55F | 100% Usage | Heat Pump | Heat Pump | Yes | ASHP, SEER 13, 7.7 HSPF | Ducted Heat Pump | Electricity ASHP | 45000-49999 | 40000-59999 | 40000-59999 | 20 ACH50 | R-13 | Uninsulated | Wood Stud, R-7 | East | G45000103 | 1 | 100% | Hour17 | EF 17.6, 100% Usage | Composition Shingles | Medium | Vacant | Electric Standard | Electricity | 34.9 | -82.22 | Electric, Premium, Heat Pump, Ventless, 100% Usage | 576.831 | 25.1982 | 78.4795 | 2.0459
1220 | Hour21 | In another census Place | Electric, 80% Usage | Electric, 80% Usage | Standard, 80% Usage | 76F | G4500770 | 290 Rated kWh, 80% Usage | 200-300% | Vented Crawlspace | None | 1 | Vinyl, Light | Wood Frame | Electricity | 68F | 50% Usage | Heat Pump | Heat Pump | Yes | ASHP, SEER 15, 8.5 HSPF | Ducted Heat Pump | Electricity ASHP | 45000-49999 | 40000-59999 | 40000-59999 | 30 ACH50 | R-30 | Ceiling R-13 | Wood Stud, R-11 | North | G45000101 | 3 | 50% | Hour19 | EF 17.6, 100% Usage | Composition Shingles | Low | Occupied | Electric Standard | Electricity | 34.67 | -82.89 | Electric, Premium, Heat Pump, Ventless, 80% Usage | 625.151 | 25.2498 | 77.4672 | 1.6347
1220 | Hour2 | SC, Mount Pleasant | Electric, 100% Usage | Electric, 100% Usage | EnergyStar, 100% Usage | 60F | G4500190 | None | 0-100% | Slab | 1 Car | 1 | Vinyl, Light | Wood Frame | Electricity | 67F | 100% Usage | Heat Pump | Heat Pump | Yes | ASHP, SEER 13, 7.7 HSPF | Ducted Heat Pump | Electricity ASHP | <10000 | <20000 | <20000 | 10 ACH50 | R-19 | None | Wood Stud, R-11 | Northwest | G45001203 | 2 | 100% | Hour18 | EF 17.6, 100% Usage | Asphalt Shingles, Medium | Medium | Occupied | Natural Gas Standard | Natural Gas | 32.9 | -80.04 | Electric, Premium, Heat Pump, Ventless, 100% Usage | 1151.658 | 27.3042 | 80.0156 | 2.915
1220 | Hour1 | Not in a census Place | Electric, 120% Usage | Electric, 120% Usage | EnergyStar, 120% Usage | 75F | G4500450 | 290 Rated kWh, 120% Usage | 200-300% | Slab | None | 1 | Wood, Medium/Dark | Wood Frame | Electricity | 75F | 200% Usage | AC, SEER 15 | Central AC | Yes | Electric Furnace, 100% AFUE | Ducted Heating | Electricity Electric Furnace | 40000-44999 | 40000-59999 | 40000-59999 | 10 ACH50 | R-30 | None | Wood Stud, R-11 | East | G45000102 | 2 | 200% | Hour12 | EF 15.9, 100% Usage | Asphalt Shingles, Medium | High | Occupied | Electric Standard | Electricity | 34.9 | -82.22 | Electric, Premium, Heat Pump, Ventless, 120% Usage | 1114.964 | 25.1982 | 78.4795 | 2.0459
1220 | Hour12 | SC, Columbia | Electric, 120% Usage | Electric, 120% Usage | EnergyStar, 120% Usage | 78F | G4500790 | None | 400%+ | Ambient | None | 1 | Wood, Medium/Dark | Wood Frame | Propane | 72F | 200% Usage | Room AC, EER 12.0 | Room AC | No | Fuel Wall/Floor Furnace, 60% AFUE | Non-Ducted Heating | Propane Fuel Wall/Floor Furnace | 80000-99999 | 80000-99999 | 60000-99999 | 30 ACH50 | R-38 | Uninsulated | Wood Stud, Uninsulated | South | G45000604 | 2 | 200% | Hour17 | EF 17.6, 100% Usage | Wood Shingles | High | Occupied | Electric Standard | Electricity | 33.97 | -81 | Electric, Premium, Heat Pump, Ventless, 120% Usage | 749.006 | 27.4042 | 69.9128 | 1.3967
3301 | Hour0 | In another census Place | Electric, 100% Usage | Electric, 100% Usage | EnergyStar, 100% Usage | 76F | G4500910 | None | 400%+ | Slab | 3 Car | 2 | Brick, Medium/Dark | Wood Frame | Natural Gas | 72F | 100% Usage | AC, SEER 13 | Central AC | Yes | Fuel Furnace, 80% AFUE | Ducted Heating | Natural Gas Fuel Furnace | 200000+ | 140000+ | 150000+ | 8 ACH50 | R-19 | None | Wood Stud, R-11 | Northwest | G45000502 | 4 | 100% | Hour18 | EF 17.6, 100% Usage | Composition Shingles | Medium | Occupied | Natural Gas Standard | Natural Gas | 34.99 | -81.06 | Electric, Premium, Heat Pump, Ventless, 100% Usage | 1040.955 | 25.7772 | 78.0064 | 1.6001
1690 | Hour8 | Not in a census Place | Electric, 120% Usage | Electric, 120% Usage | Standard, 120% Usage | 75F | G4500850 | 290 Rated kWh, 120% Usage | 200-300% | Vented Crawlspace | 2 Car | 1 | None | Brick | Propane | 67F | 200% Usage | AC, SEER 13 | Central AC | Yes | Fuel Furnace, 80% AFUE | Ducted Heating | Propane Fuel Furnace | 40000-44999 | 40000-59999 | 40000-59999 | 25 ACH50 | R-30 | Ceiling R-19 | Brick, 12-in, 3-wythe, R-11 | Southeast | G45000800 | 2 | 200% | Hour8 | EF 17.6, 100% Usage | Composition Shingles | High | Occupied | Propane Standard | Propane | 33.97 | -80.48 | Electric, Premium, Heat Pump, Ventless, 120% Usage | 1002.989 | 26.5517 | 74.3309 | 2.3629
1690 | Hour1 | Not in a census Place | Electric, 100% Usage | Electric, 100% Usage | EnergyStar, 100% Usage | 75F | G4500030 | 318 Rated kWh, 100% Usage | 400%+ | Vented Crawlspace | 2 Car | 1 | Wood, Medium/Dark | Wood Frame | Electricity | 75F | 100% Usage | AC, SEER 13 | Central AC | Yes | Electric Furnace, 100% AFUE | Ducted Heating | Electricity Electric Furnace | 100000-119999 | 100000-119999 | 100000-149999 | 4 ACH50 | R-19 | Uninsulated | Wood Stud, R-19 | East | G45001500 | 2 | 100% | Hour21 | EF 17.6, 100% Usage | Wood Shingles | Medium | Occupied | Electric Premium | Electricity | 33.37 | -81.97 | Electric, Premium, Heat Pump, Ventless, 100% Usage | 682.164 | 26.5809 | 79.8519 | 1.8076
2176 | Hour17 | Not in a census Place | Electric, 100% Usage | Electric, 100% Usage | EnergyStar, 100% Usage | 78F | G4500570 | None | 100-150% | Vented Crawlspace | None | 2 | Brick, Medium/Dark | Wood Frame | Natural Gas | 72F | 100% Usage | AC, SEER 13 | Central AC | Yes | Fuel Furnace, 92.5% AFUE | Ducted Heating | Natural Gas Fuel Furnace | 10000-14999 | <20000 | <20000 | 20 ACH50 | R-19 | Uninsulated | Wood Stud, Uninsulated | South | G45000700 | 1 | 100% | Hour18 | EF 17.6, 100% Usage | Metal, Dark | Medium | Occupied | Natural Gas Tankless | Natural Gas | 35.02 | -80.62 | Electric, Premium, Heat Pump, Ventless, 100% Usage | 754.428 | 25.8645 | 70.7053 | 2.0834
2663 | Hour7 | Not in a census Place | Electric, 100% Usage | Electric, 100% Usage | EnergyStar, 100% Usage | 68F | G4500450 | None | 300-400% | Slab | 2 Car | 2 | Stucco, Light | Wood Frame | Electricity | 75F | 100% Usage | AC, SEER 13 | Central AC | Yes | Electric Furnace, 100% AFUE | Ducted Heating | Electricity Electric Furnace | 100000-119999 | 100000-119999 | 100000-149999 | 20 ACH50 | R-30 | None | Wood Stud, Uninsulated | Northwest | G45000102 | 5 | 100% | Hour12 | EF 19.9, 100% Usage | Composition Shingles | Medium | Occupied | Electric Standard | Electricity | 34.9 | -82.22 | Electric, Premium, Heat Pump, Ventless, 100% Usage | 1012.765 | 25.1982 | 78.4795 | 2.0459
2176 | Hour22 | SC, Mount Pleasant | Electric, 120% Usage | Electric, 120% Usage | EnergyStar, 120% Usage | 70F | G4500190 | 290 Rated kWh, 120% Usage | 400%+ | Slab | 2 Car | 2 | None | Concrete | Electricity | 67F | 200% Usage | AC, SEER 13 | Central AC | Yes | Electric Furnace, 100% AFUE | Ducted Heating | Electricity Electric Furnace | 120000-139999 | 120000-139999 | 100000-149999 | 6 ACH50 | R-19 | None | CMU, 6-in Hollow, R-19 | Southwest | G45001203 | 3 | 200% | Hour17 | EF 15.9, 100% Usage | Composition Shingles | High | Occupied | Electric Premium | Electricity | 32.9 | -80.04 | Electric, Premium, Heat Pump, Ventless, 120% Usage | 1475.565 | 27.3042 | 80.0156 | 2.915
1690 | Hour15 | Not in a census Place | Electric, 100% Usage | Electric, 100% Usage | EnergyStar, 100% Usage | 70F | G4500470 | 290 Rated kWh, 100% Usage | 400%+ | Slab | None | 1 | Brick, Medium/Dark | Wood Frame | Electricity | 70F | 100% Usage | AC, SEER 13 | Central AC | Yes | Electric Furnace, 100% AFUE | Ducted Heating | Electricity Electric Furnace | 80000-99999 | 80000-99999 | 60000-99999 | 10 ACH50 | R-19 | None | Wood Stud, Uninsulated | South | G45001600 | 2 | 100% | Hour6 | EF 17.6, 100% Usage | Composition Shingles | Medium | Occupied | Propane Standard | Propane | 34.25 | -82.16 | Electric, Premium, Heat Pump, Ventless, 100% Usage | 925.94 | 25.0049 | 82.1359 | 1.7288
1220 | Hour6 | Not in a census Place | Electric, 80% Usage | Electric, 80% Usage | EnergyStar, 80% Usage | 75F | G4500790 | None | 400%+ | Slab | None | 1 | None | Brick | Electricity | 72F | 50% Usage | AC, SEER 13 | Central AC | Yes | Electric Furnace, 100% AFUE | Ducted Heating | Electricity Electric Furnace | 70000-79999 | 60000-79999 | 60000-99999 | 10 ACH50 | R-30 | None | Brick, 12-in, 3-wythe, R-11 | Southeast | G45000605 | 1 | 50% | Hour18 | EF 19.9, 100% Usage | Composition Shingles | Low | Occupied | Electric Standard | Electricity | 33.97 | -81 | Electric, Premium, Heat Pump, Ventless, 80% Usage | 806.479 | 27.4042 | 69.9128 | 1.3967
3301 | Hour0 | SC, Myrtle Beach | Electric, 120% Usage | Electric, 120% Usage | Standard, 120% Usage | 75F | G4500510 | None | 400%+ | Slab | 2 Car | 2 | Vinyl, Light | Wood Frame | Electricity | 75F | 200% Usage | AC, SEER 15 | Central AC | Yes | Electric Furnace, 100% AFUE | Ducted Heating | Electricity Electric Furnace | 180000-199999 | 140000+ | 150000+ | 15 ACH50 | R-30 | None | Wood Stud, R-11 | East | G45001102 | 2 | 200% | Hour18 | EF 15.9, 100% Usage | Composition Shingles | High | Occupied | Electric Premium | Electricity | 33.68 | -78.92 | Electric, Premium, Heat Pump, Ventless, 120% Usage | 1252.549 | 26.8286 | 78.7872 | 3.6982
2663 | Hour2 | In another census Place | None | Electric, 120% Usage | EnergyStar, 120% Usage | 75F | G4500450 | 318 Rated kWh, 120% Usage | 300-400% | Slab | 2 Car | 1 | Brick, Medium/Dark | Wood Frame | Natural Gas | 75F | 200% Usage | AC, SEER 15 | Central AC | Yes | Fuel Furnace, 80% AFUE | Ducted Heating | Natural Gas Fuel Furnace | 40000-44999 | 40000-59999 | 40000-59999 | 7 ACH50 | R-30 | None | Wood Stud, R-15 | Southwest | G45000102 | 1 | 200% | Hour10 | EF 17.6, 100% Usage | Wood Shingles | High | Occupied | Electric Standard | Electricity | 34.9 | -82.22 | Electric, Premium, Heat Pump, Ventless, 120% Usage | 1330.043 | 25.1982 | 78.4795 | 2.0459
2663 | Hour20 | Not in a census Place | Gas, 80% Usage | Electric, 80% Usage | EnergyStar, 80% Usage | 70F | G4500790 | None | 400%+ | Slab | 2 Car | 2 | Brick, Medium/Dark | Wood Frame | Natural Gas | 75F | 50% Usage | AC, SEER 10 | Central AC | Yes | Fuel Furnace, 80% AFUE | Ducted Heating | Natural Gas Fuel Furnace | 80000-99999 | 80000-99999 | 60000-99999 | 20 ACH50 | R-19 | None | Wood Stud, Uninsulated | North | G45000604 | 2 | 50% | Hour13 | EF 17.6, 100% Usage | Tile, Concrete | Low | Occupied | Natural Gas Standard | Natural Gas | 33.97 | -81 | Electric, Premium, Heat Pump, Ventless, 80% Usage | 1005.858 | 27.4042 | 69.9128 | 1.3967
1220 | Hour21 | In another census Place | Electric, 100% Usage | Electric, 100% Usage | EnergyStar, 100% Usage | 80F | G4500330 | 290 Rated kWh, 100% Usage | 400%+ | Vented Crawlspace | None | 2 | Wood, Medium/Dark | Wood Frame | Propane | 68F | 100% Usage | AC, SEER 15 | Central AC | Yes | Fuel Furnace, 92.5% AFUE | Ducted Heating | Propane Fuel Furnace | 60000-69999 | 60000-79999 | 60000-99999 | 15 ACH50 | Uninsulated | Uninsulated | Wood Stud, Uninsulated | South | G45001000 | 1 | 100% | Hour16 | EF 19.9, 100% Usage | Composition Shingles | Medium | Occupied | Electric Standard | Electricity | 34.79 | -79.37 | Electric, Premium, Heat Pump, Ventless, 100% Usage | 624.476 | 26.5634 | 73.5288 | 2.6614
1220 | Hour22 | Not in a census Place | Gas, 80% Usage | Electric, 80% Usage | EnergyStar, 80% Usage | 72F | G4500030 | None | 100-150% | Slab | None | 1 | Wood, Medium/Dark | Wood Frame | Natural Gas | 72F | 50% Usage | AC, SEER 13 | Central AC | Yes | Fuel Furnace, 92.5% AFUE | Ducted Heating | Natural Gas Fuel Furnace | 20000-24999 | 20000-39999 | 20000-39999 | 20 ACH50 | R-38 | None | Wood Stud, R-19 | North | G45001500 | 2 | 50% | Hour18 | EF 17.6, 100% Usage | Composition Shingles | Low | Occupied | Natural Gas Standard | Natural Gas | 33.37 | -81.97 | Electric, Premium, Heat Pump, Ventless, 80% Usage | 717.525 | 26.5809 | 79.8519 | 1.8076
2176 | Hour1 | In another census Place | Electric, 100% Usage | Electric, 100% Usage | EnergyStar, 100% Usage | 70F | G4500910 | None | 300-400% | Slab | None | 1 | None | Brick | Natural Gas | 75F | 100% Usage | AC, SEER 15 | Central AC | Yes | Fuel Furnace, 92.5% AFUE | Ducted Heating | Natural Gas Fuel Furnace | 70000-79999 | 60000-79999 | 60000-99999 | 10 ACH50 | R-19 | None | Brick, 12-in, 3-wythe, R-19 | West | G45000501 | 3 | 100% | Hour12 | EF 17.6, 100% Usage | Composition Shingles | Medium | Occupied | Natural Gas Standard | Natural Gas | 34.99 | -81.06 | Electric, Premium, Heat Pump, Ventless, 100% Usage | 904.167 | 25.7772 | 78.0064 | 1.6001
3301 | Hour21 | In another census Place | Gas, 100% Usage | Electric, 100% Usage | Standard, 100% Usage | 75F | G4500910 | None | 400%+ | Ambient | None | 1 | Wood, Medium/Dark | Wood Frame | Natural Gas | 75F | 100% Usage | Room AC, EER 10.7 | Room AC | No | Fuel Wall/Floor Furnace, 68% AFUE | Non-Ducted Heating | Natural Gas Fuel Wall/Floor Furnace | 140000-159999 | 140000+ | 150000+ | 15 ACH50 | R-19 | Ceiling R-13 | Wood Stud, R-11 | West | G45000502 | 2 | 100% | Hour17 | EF 17.6, 100% Usage | Composition Shingles | Medium | Occupied | Natural Gas Standard | Natural Gas | 34.99 | -81.06 | Electric, Premium, Heat Pump, Ventless, 100% Usage | 833.567 | 25.7772 | 78.0064 | 1.6001
2663 | Hour7 | Not in a census Place | Electric, 80% Usage | Electric, 80% Usage | EnergyStar, 80% Usage | 68F | G4500290 | None | 400%+ | Ambient | None | 2 | Brick, Medium/Dark | Wood Frame | Natural Gas | 55F | 50% Usage | AC, SEER 13 | Central AC | Yes | Fuel Furnace, 92.5% AFUE | Ducted Heating | Natural Gas Fuel Furnace | 80000-99999 | 80000-99999 | 60000-99999 | 25 ACH50 | R-13 | Uninsulated | Wood Stud, Uninsulated | North | G45001300 | 1 | 50% | Hour22 | EF 19.9, 100% Usage | Composition Shingles | Low | Vacant | Natural Gas Standard | Natural Gas | 32.48 | -80.72 | Electric, Premium, Heat Pump, Ventless, 80% Usage | 876.16 | 27.8985 | 81.0939 | 2.3638
2176 | Hour3 | Not in a census Place | Electric, 120% Usage | Electric, 120% Usage | Standard, 120% Usage | 75F | G4500510 | None | 200-300% | Slab | 2 Car | 1 | Brick, Medium/Dark | Wood Frame | Electricity | 68F | 200% Usage | AC, SEER 13 | Central AC | Yes | Electric Furnace, 100% AFUE | Ducted Heating | Electricity Electric Furnace | 50000-59999 | 40000-59999 | 40000-59999 | 15 ACH50 | R-13 | None | Wood Stud, R-11 | North | G45001101 | 4 | 200% | Hour18 | EF 17.6, 100% Usage | Composition Shingles | High | Occupied | Electric Standard | Electricity | 33.68 | -78.92 | Electric, Premium, Heat Pump, Ventless, 120% Usage | 1275.346 | 26.8286 | 78.7872 | 3.6982
1690 | Hour23 | Not in a census Place | Electric, 100% Usage | Electric, 100% Usage | EnergyStar, 100% Usage | 78F | G4500050 | 290 Rated kWh, 100% Usage | 400%+ | Slab | 2 Car | 2 | Wood, Medium/Dark | Wood Frame | Electricity | 76F | 100% Usage | AC, SEER 13 | Central AC | Yes | Electric Furnace, 100% AFUE | Ducted Heating | Electricity Electric Furnace | 200000+ | 140000+ | 150000+ | 10 ACH50 | R-7 | None | Wood Stud, R-11 | South | G45001300 | 4 | 100% | Hour19 | EF 15.9, 100% Usage | Wood Shingles | Medium | Occupied | Electric Standard | Electricity | 33.46 | -80.86 | Electric, Premium, Heat Pump, Ventless, 100% Usage | 798.322 | 26.3084 | 76.5629 | 2.0778
1220 | Hour21 | In another census Place | Electric, 100% Usage | Electric, 100% Usage | EnergyStar, 100% Usage | 80F | G4500150 | None | 400%+ | Heated Basement | None | 1 | Brick, Medium/Dark | Wood Frame | Electricity | 68F | 100% Usage | AC, SEER 13 | Central AC | Yes | Electric Furnace, 100% AFUE | Ducted Heating | Electricity Electric Furnace | 100000-119999 | 100000-119999 | 100000-149999 | 15 ACH50 | R-13 | Uninsulated | Wood Stud, R-11 | Northwest | G45001201 | 2 | 100% | Hour12 | EF 19.9, 100% Usage | Composition Shingles | Medium | Occupied | Electric Premium | Electricity | 32.9 | -80.04 | Electric, Premium, Heat Pump, Ventless, 100% Usage | 606.673 | 27.3042 | 80.0156 | 2.915
2663 | Hour22 | Not in a census Place | Gas, 100% Usage | Electric, 100% Usage | Standard, 100% Usage | 78F | G4500570 | None | 300-400% | Vented Crawlspace | 2 Car | 1 | Stucco, Light | Wood Frame | Electricity | 76F | 100% Usage | Heat Pump | Heat Pump | Yes | ASHP, SEER 13, 7.7 HSPF | Ducted Heat Pump | Electricity ASHP | 50000-59999 | 40000-59999 | 40000-59999 | 15 ACH50 | R-19 | Uninsulated | Wood Stud, R-11 | East | G45000700 | 2 | 100% | Hour19 | EF 19.9, 100% Usage | Asphalt Shingles, Medium | Medium | Occupied | Electric Standard | Electricity | 35.02 | -80.62 | Electric, Premium, Heat Pump, Ventless, 100% Usage | 852.811 | 25.8645 | 70.7053 | 2.0834
2176 | Hour4 | In another census Place | Electric, 120% Usage | Electric, 120% Usage | Standard, 120% Usage | 76F | G4500770 | None | 400%+ | Slab | 2 Car | 2 | Wood, Medium/Dark | Wood Frame | Electricity | 55F | 200% Usage | AC, SEER 15 | Central AC | Yes | Electric Furnace, 100% AFUE | Ducted Heating | Electricity Electric Furnace | 160000-179999 | 140000+ | 150000+ | 10 ACH50 | R-30 | None | Wood Stud, R-15 | Northeast | G45000101 | 2 | 200% | Hour7 | EF 15.9, 100% Usage | Composition Shingles | High | Vacant | Electric Standard | Electricity | 34.67 | -82.89 | Electric, Premium, Heat Pump, Ventless, 120% Usage | 432.785 | 25.2498 | 77.4672 | 1.6347
1220 | Hour6 | In another census Place | Gas, 100% Usage | Electric, 100% Usage | EnergyStar, 100% Usage | 78F | G4500310 | 318 Rated kWh, 100% Usage | 0-100% | Vented Crawlspace | 1 Car | 1 | None | Brick | Natural Gas | 70F | 100% Usage | Room AC, EER 10.7 | Room AC | No | Fuel Boiler, 80% AFUE | Non-Ducted Heating | Natural Gas Fuel Boiler | 20000-24999 | 20000-39999 | 20000-39999 | 25 ACH50 | R-7 | Ceiling R-19 | Brick, 12-in, 3-wythe, Uninsulated | West | G45000900 | 3 | 100% | Hour19 | EF 17.6, 100% Usage | Composition Shingles | Medium | Occupied | Natural Gas Standard | Natural Gas | 34.19 | -79.73 | Electric, Premium, Heat Pump, Ventless, 100% Usage | 683.119 | 26.9339 | 75.074 | 2.6877
2176 | Hour18 | Not in a census Place | Electric, 120% Usage | Electric, 120% Usage | EnergyStar, 120% Usage | 75F | G4500070 | 290 Rated kWh, 120% Usage | 200-300% | Vented Crawlspace | 2 Car | 1 | Brick, Medium/Dark | Wood Frame | Electricity | 68F | 200% Usage | Heat Pump | Heat Pump | Yes | ASHP, SEER 13, 7.7 HSPF | Ducted Heat Pump | Electricity ASHP | 30000-34999 | 20000-39999 | 20000-39999 | 20 ACH50 | R-30 | Ceiling R-13 | Wood Stud, R-11 | Northwest | G45000200 | 1 | 200% | Hour1 | EF 17.6, 100% Usage | Composition Shingles | High | Occupied | Electric Standard | Electricity | 34.5 | -82.71 | Electric, Premium, Heat Pump, Ventless, 120% Usage | 788.316 | 25.8333 | 75.0295 | 2.162
1690 | Hour6 | In another census Place | Electric, 120% Usage | Electric, 120% Usage | EnergyStar, 120% Usage | 65F | G4500430 | 318 Rated kWh, 120% Usage | 200-300% | Slab | 2 Car | 1 | Brick, Medium/Dark | Wood Frame | Electricity | 70F | 200% Usage | AC, SEER 13 | Central AC | Yes | Electric Furnace, 100% AFUE | Ducted Heating | Electricity Electric Furnace | 60000-69999 | 60000-79999 | 60000-99999 | 15 ACH50 | R-30 | None | Wood Stud, R-7 | East | G45001000 | 5 | 200% | Hour11 | EF 17.6, 100% Usage | Composition Shingles | High | Occupied | Electric Standard | Electricity | 33.68 | -78.92 | Electric, Premium, Heat Pump, Ventless, 120% Usage | 1802.951 | 26.8286 | 78.7872 | 3.6982
1690 | Hour20 | Not in a census Place | Electric, 100% Usage | Electric, 100% Usage | EnergyStar, 100% Usage | 75F | G4500890 | 290 Rated kWh, 100% Usage | 200-300% | Vented Crawlspace | None | 1 | Brick, Medium/Dark | Wood Frame | Electricity | 78F | 100% Usage | Room AC, EER 10.7 | Room AC | No | Electric Baseboard, 100% Efficiency | Non-Ducted Heating | Electricity Baseboard | 70000-79999 | 60000-79999 | 60000-99999 | 15 ACH50 | R-13 | Uninsulated | Wood Stud, Uninsulated | South | G45000800 | 4 | 100% | Hour18 | EF 15.9, 100% Usage | Composition Shingles | Medium | Occupied | Electric Standard | Electricity | 34.19 | -79.73 | Electric, Premium, Heat Pump, Ventless, 100% Usage | 740.514 | 26.9339 | 75.074 | 2.6877
1690 | Hour2 | Not in a census Place | Electric, 80% Usage | Electric, 80% Usage | EnergyStar, 80% Usage | 70F | G4500710 | None | 150-200% | Vented Crawlspace | None | 2 | Wood, Medium/Dark | Wood Frame | Natural Gas | 72F | 50% Usage | None | None | No | Fuel Wall/Floor Furnace, 68% AFUE | Non-Ducted Heating | Natural Gas Fuel Wall/Floor Furnace | 20000-24999 | 20000-39999 | 20000-39999 | 40 ACH50 | R-30 | Uninsulated | Wood Stud, Uninsulated | North | G45000400 | 1 | 50% | Hour9 | EF 15.9, 100% Usage | Composition Shingles | Low | Occupied | Electric Standard | Electricity | 33.94 | -81.12 | Electric, Premium, Heat Pump, Ventless, 80% Usage | 751.686 | 27.9368 | 73.7627 | 2.5021
3301 | Hour14 | Not in a census Place | Electric, 100% Usage | Electric, 100% Usage | EnergyStar, 100% Usage | 80F | G4500910 | None | 400%+ | Vented Crawlspace | 1 Car | 1 | Brick, Medium/Dark | Wood Frame | Natural Gas | 70F | 100% Usage | AC, SEER 13 | Central AC | Yes | Fuel Furnace, 92.5% AFUE | Ducted Heating | Natural Gas Fuel Furnace | 140000-159999 | 140000+ | 100000-149999 | 15 ACH50 | R-30 | Ceiling R-19 | Wood Stud, R-11 | West | G45000501 | 4 | 100% | Hour20 | EF 17.6, 100% Usage | Composition Shingles | Medium | Occupied | Natural Gas Premium | Natural Gas | 34.99 | -81.06 | Electric, Premium, Heat Pump, Ventless, 100% Usage | 1044.125 | 25.7772 | 78.0064 | 1.6001
2176 | Hour22 | In another census Place | Electric, 120% Usage | Electric, 120% Usage | Standard, 120% Usage | 68F | G4500430 | None | 200-300% | Slab | 2 Car | 1 | Wood, Medium/Dark | Wood Frame | Electricity | 65F | 200% Usage | Heat Pump | Heat Pump | Yes | ASHP, SEER 13, 7.7 HSPF | Ducted Heat Pump | Electricity ASHP | 45000-49999 | 40000-59999 | 40000-59999 | 20 ACH50 | R-19 | None | Wood Stud, R-11 | Southwest | G45001000 | 2 | 200% | Hour12 | EF 6.7, 100% Usage | Asphalt Shingles, Medium | High | Occupied | Electric Standard | Electricity | 33.68 | -78.92 | Electric, Premium, Heat Pump, Ventless, 120% Usage | 1482.834 | 26.8286 | 78.7872 | 3.6982
1690 | Hour3 | Not in a census Place | Electric, 80% Usage | Electric, 80% Usage | EnergyStar, 80% Usage | 68F | G4500270 | None | 300-400% | Vented Crawlspace | 2 Car | 1 | Vinyl, Light | Wood Frame | Propane | 72F | 50% Usage | AC, SEER 13 | Central AC | Yes | Fuel Furnace, 80% AFUE | Ducted Heating | Propane Fuel Furnace | 80000-99999 | 80000-99999 | 60000-99999 | 15 ACH50 | R-7 | Uninsulated | Wood Stud, Uninsulated | Southwest | G45000800 | 4 | 50% | Hour13 | EF 19.9, 100% Usage | Composition Shingles | Low | Occupied | Propane Standard | Propane | 33.97 | -80.48 | Electric, Premium, Heat Pump, Ventless, 80% Usage | 711.137 | 26.5517 | 74.3309 | 2.3629
8194 | Hour13 | Not in a census Place | Electric, 80% Usage | Electric, 80% Usage | EnergyStar, 80% Usage | 75F | G4500830 | None | 400%+ | Vented Crawlspace | 3 Car | 2 | Brick, Medium/Dark | Wood Frame | Natural Gas | 78F | 50% Usage | AC, SEER 13 | Central AC | Yes | Fuel Furnace, 92.5% AFUE | Ducted Heating | Natural Gas Fuel Furnace | 180000-199999 | 140000+ | 150000+ | 4 ACH50 | R-19 | Ceiling R-13 | Wood Stud, R-11 | Northwest | G45000301 | 2 | 50% | Hour17 | EF 19.9, 100% Usage | Composition Shingles | Low | Occupied | Natural Gas Standard | Natural Gas | 34.9 | -82.22 | Electric, Premium, Heat Pump, Ventless, 80% Usage | 987.111 | 25.1982 | 78.4795 | 2.0459
2663 | Hour5 | Not in a census Place | Gas, 100% Usage | Electric, 100% Usage | EnergyStar, 100% Usage | 65F | G4500830 | None | 150-200% | Vented Crawlspace | 2 Car | 1 | Brick, Medium/Dark | Wood Frame | Natural Gas | 67F | 100% Usage | Room AC, EER 10.7 | Room AC | No | Fuel Boiler, 80% AFUE | Non-Ducted Heating | Natural Gas Fuel Boiler | 25000-29999 | 20000-39999 | 20000-39999 | 15 ACH50 | R-13 | Uninsulated | Wood Stud, Uninsulated | Southeast | G45000302 | 2 | 100% | Hour18 | EF 17.6, 100% Usage | Asphalt Shingles, Medium | Medium | Occupied | Natural Gas Standard | Natural Gas | 34.9 | -82.22 | Electric, Premium, Heat Pump, Ventless, 100% Usage | 972.466 | 25.1982 | 78.4795 | 2.0459
2176 | Hour1 | Not in a census Place | None | Electric, 120% Usage | Standard, 120% Usage | 72F | G4500450 | 290 Rated kWh, 120% Usage | 400%+ | Slab | 2 Car | 1 | Brick, Medium/Dark | Wood Frame | Electricity | 72F | 200% Usage | AC, SEER 15 | Central AC | Yes | Electric Furnace, 100% AFUE | Ducted Heating | Electricity Electric Furnace | 200000+ | 140000+ | 150000+ | 10 ACH50 | R-30 | None | Wood Stud, R-11 | West | G45000103 | 7 | 200% | Hour18 | EF 15.9, 100% Usage | Metal, Dark | High | Occupied | Electric Standard | Electricity | 34.9 | -82.22 | Electric, Premium, Heat Pump, Ventless, 120% Usage | 1690.61 | 25.1982 | 78.4795 | 2.0459
8194 | Hour0 | SC, Rock Hill | Gas, 80% Usage | Electric, 80% Usage | EnergyStar, 80% Usage | 80F | G4500910 | None | 400%+ | Slab | 2 Car | 2 | Brick, Medium/Dark | Wood Frame | Natural Gas | 70F | 50% Usage | AC, SEER 13 | Central AC | Yes | Fuel Furnace, 92.5% AFUE | Ducted Heating | Natural Gas Fuel Furnace | 140000-159999 | 140000+ | 150000+ | 4 ACH50 | R-30 | None | Wood Stud, R-11 | North | G45000502 | 3 | 50% | Hour19 | EF 17.6, 100% Usage | Composition Shingles | Low | Occupied | Natural Gas Standard | Natural Gas | 34.99 | -81.06 | Electric, Premium, Heat Pump, Ventless, 80% Usage | 1048.07 | 25.7772 | 78.0064 | 1.6001
1690 | Hour5 | Not in a census Place | Electric, 120% Usage | Electric, 120% Usage | Standard, 120% Usage | 70F | G4500130 | 318 Rated kWh, 120% Usage | 200-300% | Vented Crawlspace | None | 1 | Vinyl, Light | Wood Frame | Electricity | 76F | 200% Usage | Room AC, EER 9.8 | Room AC | Yes | Electric Furnace, 100% AFUE | Ducted Heating | Electricity Electric Furnace | 45000-49999 | 40000-59999 | 40000-59999 | 20 ACH50 | R-30 | Uninsulated | Wood Stud, R-7 | North | G45001400 | 2 | 200% | Hour18 | EF 17.6, 100% Usage | Metal, Dark | High | Occupied | Electric Standard | Electricity | 32.48 | -80.72 | Electric, Premium, Heat Pump, Ventless, 120% Usage | 1057.298 | 27.8985 | 81.0939 | 2.3638
1220 | Hour21 | SC, Florence | Electric, 100% Usage | Electric, 100% Usage | EnergyStar, 100% Usage | 68F | G4500410 | None | 300-400% | Vented Crawlspace | None | 1 | Vinyl, Light | Wood Frame | Electricity | 55F | 100% Usage | Heat Pump | Heat Pump | Yes | ASHP, SEER 13, 7.7 HSPF | Ducted Heat Pump | Electricity ASHP | 40000-44999 | 40000-59999 | 40000-59999 | 15 ACH50 | R-30 | Uninsulated | Wood Stud, R-7 | Northwest | G45000900 | 1 | 100% | Hour6 | EF 6.7, 100% Usage | Composition Shingles | Medium | Vacant | Electric Standard | Electricity | 34.19 | -79.73 | Electric, Premium, Heat Pump, Ventless, 100% Usage | 804.326 | 26.9339 | 75.074 | 2.6877
1690 | Hour0 | In another census Place | Gas, 100% Usage | Gas, 100% Usage | Standard, 100% Usage | 70F | G4500790 | None | 100-150% | Vented Crawlspace | 2 Car | 2 | Brick, Medium/Dark | Wood Frame | Natural Gas | 70F | 100% Usage | AC, SEER 15 | Central AC | Yes | Fuel Furnace, 80% AFUE | Ducted Heating | Natural Gas Fuel Furnace | 35000-39999 | 20000-39999 | 20000-39999 | 10 ACH50 | R-30 | Ceiling R-13 | Wood Stud, R-11 | Southeast | G45000603 | 4 | 100% | Hour16 | EF 17.6, 100% Usage | Wood Shingles | Medium | Occupied | Natural Gas Premium | Natural Gas | 33.97 | -81 | Electric, Premium, Heat Pump, Ventless, 100% Usage | 1232.738 | 27.4042 | 69.9128 | 1.3967
1220 | Hour22 | SC, Columbia | Electric, 100% Usage | Electric, 100% Usage | Standard, 100% Usage | 76F | G4500790 | None | 200-300% | Slab | None | 1 | None | Brick | Electricity | 55F | 100% Usage | AC, SEER 15 | Central AC | Yes | Electric Furnace, 100% AFUE | Ducted Heating | Electricity Electric Furnace | 60000-69999 | 60000-79999 | 60000-99999 | 10 ACH50 | R-30 | None | Brick, 12-in, 3-wythe, R-11 | West | G45000604 | 5 | 100% | Hour8 | EF 17.6, 100% Usage | Composition Shingles | Medium | Vacant | Electric Standard | Electricity | 33.97 | -81 | Electric, Premium, Heat Pump, Ventless, 100% Usage | 329.679 | 27.4042 | 69.9128 | 1.3967
8194 | Hour8 | SC, Goose Creek | Electric, 100% Usage | Electric, 100% Usage | Standard, 100% Usage | 76F | G4500150 | 318 Rated kWh, 100% Usage | 400%+ | Vented Crawlspace | 2 Car | 2 | None | Concrete | Electricity | 72F | 100% Usage | AC, SEER 13 | Central AC | Yes | Electric Furnace, 100% AFUE | Ducted Heating | Electricity Electric Furnace | 180000-199999 | 140000+ | 150000+ | 3 ACH50 | R-30 | Ceiling R-19 | CMU, 6-in Hollow, R-11 | East | G45001204 | 2 | 100% | Hour17 | EF 17.6, 100% Usage | Composition Shingles | Medium | Occupied | Electric Standard | Electricity | 32.9 | -80.04 | Electric, Premium, Heat Pump, Ventless, 100% Usage | 1821.156 | 27.3042 | 80.0156 | 2.915
885 | Hour0 | In another census Place | Electric, 120% Usage | Electric, 120% Usage | EnergyStar, 120% Usage | 70F | G4500510 | 290 Rated kWh, 120% Usage | 300-400% | Vented Crawlspace | None | 1 | Wood, Medium/Dark | Wood Frame | Electricity | 65F | 200% Usage | AC, SEER 15 | Central AC | Yes | Electric Furnace, 100% AFUE | Ducted Heating | Electricity Electric Furnace | 40000-44999 | 40000-59999 | 40000-59999 | 20 ACH50 | R-19 | Uninsulated | Wood Stud, Uninsulated | East | G45001101 | 1 | 200% | Hour9 | EF 17.6, 100% Usage | Composition Shingles | High | Occupied | Electric Standard | Electricity | 33.68 | -78.92 | Electric, Premium, Heat Pump, Ventless, 120% Usage | 1179.3291 | 26.8286 | 78.7872 | 3.6982
1220 | Hour20 | Not in a census Place | Gas, 120% Usage | Electric, 120% Usage | Standard, 120% Usage | 75F | G4500030 | 290 Rated kWh, 120% Usage | 300-400% | Slab | 1 Car | 1 | Brick, Medium/Dark | Wood Frame | Natural Gas | 72F | 200% Usage | AC, SEER 10 | Central AC | Yes | Fuel Furnace, 80% AFUE | Ducted Heating | Natural Gas Fuel Furnace | 50000-59999 | 40000-59999 | 40000-59999 | 20 ACH50 | R-30 | None | Wood Stud, Uninsulated | West | G45001500 | 2 | 200% | Hour6 | EF 19.9, 100% Usage | Composition Shingles | High | Occupied | Natural Gas Tankless | Natural Gas | 33.37 | -81.97 | Electric, Premium, Heat Pump, Ventless, 120% Usage | 1023.527 | 26.5809 | 79.8519 | 1.8076
1690 | Hour1 | Not in a census Place | Electric, 100% Usage | Electric, 100% Usage | EnergyStar, 100% Usage | 72F | G4500130 | 290 Rated kWh, 100% Usage | 300-400% | Heated Basement | 2 Car | 2 | Vinyl, Light | Wood Frame | Electricity | 68F | 100% Usage | AC, SEER 13 | Central AC | Yes | Electric Furnace, 100% AFUE | Ducted Heating | Electricity Electric Furnace | 80000-99999 | 80000-99999 | 60000-99999 | 6 ACH50 | R-30 | Uninsulated | Wood Stud, R-15 | Southeast | G45001400 | 4 | 100% | Hour18 | EF 17.6, 100% Usage | Composition Shingles | Medium | Occupied | Electric Standard | Electricity | 32.48 | -80.72 | Electric, Premium, Heat Pump, Ventless, 100% Usage | 1238.398 | 27.8985 | 81.0939 | 2.3638
2176 | Hour2 | In another census Place | Electric, 80% Usage | Electric, 80% Usage | Standard, 80% Usage | 76F | G4500330 | 290 Rated kWh, 80% Usage | 400%+ | Vented Crawlspace | 1 Car | 2 | None | Brick | Electricity | 70F | 50% Usage | Heat Pump | Heat Pump | Yes | ASHP, SEER 13, 7.7 HSPF | Ducted Heat Pump | Electricity ASHP | 60000-69999 | 60000-79999 | 60000-99999 | 15 ACH50 | R-13 | Uninsulated | Brick, 12-in, 3-wythe, R-7 | Southeast | G45001000 | 2 | 50% | Hour7 | EF 17.6, 100% Usage | Metal, Dark | Low | Occupied | Propane Standard | Propane | 34.79 | -79.37 | Electric, Premium, Heat Pump, Ventless, 80% Usage | 836.344 | 26.5634 | 73.5288 | 2.6614
3301 | Hour1 | In another census Place | Electric, 100% Usage | Electric, 100% Usage | EnergyStar, 100% Usage | 70F | G4500070 | None | 400%+ | Slab | 3 Car | 1 | Wood, Medium/Dark | Wood Frame | Electricity | 68F | 100% Usage | AC, SEER 15 | Central AC | Yes | Electric Furnace, 100% AFUE | Ducted Heating | Electricity Electric Furnace | 200000+ | 140000+ | 150000+ | 4 ACH50 | R-30 | None | Wood Stud, R-11 | North | G45000200 | 3 | 100% | Hour15 | EF 17.6, 100% Usage | Composition Shingles | Medium | Occupied | Natural Gas Standard | Natural Gas | 34.5 | -82.71 | Electric, Premium, Heat Pump, Ventless, 100% Usage | 1195.486 | 25.8333 | 75.0295 | 2.162
1220 | Hour7 | Not in a census Place | Electric, 80% Usage | Electric, 80% Usage | EnergyStar, 80% Usage | 70F | G4500510 | None | 400%+ | Slab | None | 2 | Vinyl, Light | Wood Frame | Natural Gas | 70F | 50% Usage | Room AC, EER 10.7 | Room AC | No | Fuel Wall/Floor Furnace, 60% AFUE | Non-Ducted Heating | Natural Gas Fuel Wall/Floor Furnace | 120000-139999 | 120000-139999 | 100000-149999 | 15 ACH50 | R-19 | None | Wood Stud, Uninsulated | Southwest | G45001101 | 2 | 50% | Hour10 | EF 15.9, 100% Usage | Wood Shingles | Low | Occupied | Natural Gas Standard | Natural Gas | 33.68 | -78.92 | Electric, Premium, Heat Pump, Ventless, 80% Usage | 674.288 | 26.8286 | 78.7872 | 3.6982
2663 | Hour23 | Not in a census Place | Gas, 100% Usage | Electric, 100% Usage | EnergyStar, 100% Usage | 70F | G4500710 | None | 400%+ | Slab | 2 Car | 1 | None | Brick | Natural Gas | 75F | 100% Usage | Room AC, EER 9.8 | Room AC | No | Fuel Wall/Floor Furnace, 60% AFUE | Non-Ducted Heating | Natural Gas Fuel Wall/Floor Furnace | 120000-139999 | 120000-139999 | 100000-149999 | 8 ACH50 | R-7 | None | Brick, 12-in, 3-wythe, R-7 | West | G45000400 | 2 | 100% | Hour19 | EF 19.9, 100% Usage | Composition Shingles | Medium | Occupied | Natural Gas Standard | Natural Gas | 33.94 | -81.12 | Electric, Premium, Heat Pump, Ventless, 100% Usage | 877.412 | 27.9368 | 73.7627 | 2.5021
2176 | Hour13 | SC, Sumter | Electric, 80% Usage | Electric, 80% Usage | EnergyStar, 80% Usage | 78F | G4500850 | 290 Rated kWh, 80% Usage | 0-100% | Slab | 2 Car | 1 | Vinyl, Light | Wood Frame | Electricity | 55F | 50% Usage | AC, SEER 15 | Central AC | Yes | Electric Furnace, 100% AFUE | Ducted Heating | Electricity Electric Furnace | <10000 | <20000 | <20000 | 15 ACH50 | R-13 | None | Wood Stud, R-11 | West | G45000800 | 1 | 50% | Hour19 | EF 15.9, 100% Usage | Composition Shingles | Low | Vacant | Electric Standard | Electricity | 33.97 | -80.48 | Electric, Premium, Heat Pump, Ventless, 80% Usage | 343.176 | 26.5517 | 74.3309 | 2.3629
633 | Hour20 | In another census Place | Electric, 120% Usage | Electric, 120% Usage | Standard, 120% Usage | 75F | G4500270 | None | 0-100% | Slab | 1 Car | 1 | Brick, Medium/Dark | Wood Frame | Natural Gas | 68F | 200% Usage | AC, SEER 15 | Central AC | Yes | Fuel Furnace, 80% AFUE | Ducted Heating | Natural Gas Fuel Furnace | 10000-14999 | <20000 | <20000 | 25 ACH50 | R-30 | None | Wood Stud, Uninsulated | East | G45000800 | 1 | 200% | Hour17 | EF 17.6, 100% Usage | Metal, Dark | High | Occupied | Electric Premium | Electricity | 33.97 | -80.48 | Electric, Premium, Heat Pump, Ventless, 120% Usage | 807.4693 | 26.5517 | 74.3309 | 2.3629
1220 | Hour0 | Not in a census Place | Electric, 100% Usage | Electric, 100% Usage | EnergyStar, 100% Usage | 78F | G4500070 | 290 Rated kWh, 100% Usage | 150-200% | Vented Crawlspace | 1 Car | 2 | Fiber-Cement, Light | Wood Frame | Electricity | 75F | 100% Usage | AC, SEER 15 | Central AC | Yes | Electric Baseboard, 100% Efficiency | Non-Ducted Heating | Electricity Baseboard | 20000-24999 | 20000-39999 | 20000-39999 | 10 ACH50 | R-30 | Uninsulated | Wood Stud, Uninsulated | West | G45000200 | 1 | 100% | Hour7 | EF 15.9, 100% Usage | Composition Shingles | Medium | Occupied | Electric Standard | Electricity | 34.5 | -82.71 | Electric, Premium, Heat Pump, Ventless, 100% Usage | 814.864 | 25.8333 | 75.0295 | 2.162
1690 | Hour22 | In another census Place | Electric, 100% Usage | Electric, 100% Usage | EnergyStar, 100% Usage | 68F | G4500450 | None | 200-300% | Vented Crawlspace | None | 2 | Brick, Medium/Dark | Wood Frame | Natural Gas | 70F | 100% Usage | Room AC, EER 9.8 | Room AC | No | Fuel Boiler, 76% AFUE | Non-Ducted Heating | Natural Gas Fuel Boiler | 60000-69999 | 60000-79999 | 60000-99999 | 40 ACH50 | R-30 | Uninsulated | Wood Stud, Uninsulated | Southeast | G45000104 | 4 | 100% | Hour22 | EF 17.6, 100% Usage | Composition Shingles | Medium | Occupied | Electric Standard | Electricity | 34.9 | -82.22 | Electric, Premium, Heat Pump, Ventless, 100% Usage | 1030.244 | 25.1982 | 78.4795 | 2.0459
2663 | Hour13 | In another census Place | Electric, 100% Usage | Electric, 100% Usage | EnergyStar, 100% Usage | 68F | G4500670 | 318 Rated kWh, 100% Usage | 400%+ | Slab | 2 Car | 1 | Brick, Medium/Dark | Wood Frame | Electricity | 68F | 100% Usage | AC, SEER 15 | Central AC | Yes | Electric Furnace, 100% AFUE | Ducted Heating | Electricity Electric Furnace | 80000-99999 | 80000-99999 | 60000-99999 | 6 ACH50 | R-19 | None | Wood Stud, R-11 | West | G45001000 | 3 | 100% | Hour13 | EF 17.6, 100% Usage | Composition Shingles | Medium | Occupied | Natural Gas Standard | Natural Gas | 34.19 | -79.73 | Electric, Premium, Heat Pump, Ventless, 100% Usage | 1425.667 | 26.9339 | 75.074 | 2.6877
2663 | Hour19 | Not in a census Place | Electric, 100% Usage | Electric, 100% Usage | EnergyStar, 100% Usage | 68F | G4500590 | None | 400%+ | Vented Crawlspace | 2 Car | 1 | Vinyl, Light | Wood Frame | Natural Gas | 72F | 100% Usage | AC, SEER 15 | Central AC | Yes | Fuel Furnace, 92.5% AFUE | Ducted Heating | Natural Gas Fuel Furnace | 140000-159999 | 140000+ | 100000-149999 | 10 ACH50 | R-38 | Ceiling R-13 | Wood Stud, R-15 | West | G45000105 | 5 | 100% | Hour9 | EF 17.6, 100% Usage | Wood Shingles | Medium | Occupied | Electric Standard | Electricity | 34.25 | -82.16 | Electric, Premium, Heat Pump, Ventless, 100% Usage | 961.811 | 25.0049 | 82.1359 | 1.7288
1220 | Hour7 | SC, Summerville | Electric, 120% Usage | Electric, 120% Usage | EnergyStar, 120% Usage | 70F | G4500350 | 318 Rated kWh, 120% Usage | 300-400% | Vented Crawlspace | None | 2 | None | Brick | Natural Gas | 75F | 200% Usage | AC, SEER 15 | Central AC | Yes | Fuel Furnace, 92.5% AFUE | Ducted Heating | Natural Gas Fuel Furnace | 100000-119999 | 100000-119999 | 100000-149999 | 15 ACH50 | R-7 | Uninsulated | Brick, 12-in, 3-wythe, Uninsulated | Southwest | G45001201 | 4 | 200% | Hour18 | EF 17.6, 100% Usage | Composition Shingles | High | Occupied | Natural Gas Standard | Natural Gas | 32.9 | -80.04 | Electric, Premium, Heat Pump, Ventless, 120% Usage | 1175.823 | 27.3042 | 80.0156 | 2.915
1690 | Hour19 | Not in a census Place | Electric, 120% Usage | Electric, 120% Usage | EnergyStar, 120% Usage | 78F | G4500430 | 290 Rated kWh, 120% Usage | 200-300% | Slab | 2 Car | 2 | Wood, Medium/Dark | Wood Frame | Propane | 60F | 200% Usage | AC, SEER 10 | Central AC | Yes | Fuel Furnace, 80% AFUE | Ducted Heating | Propane Fuel Furnace | 60000-69999 | 60000-79999 | 60000-99999 | 7 ACH50 | R-30 | None | Wood Stud, R-15 | East | G45001000 | 3 | 200% | Hour8 | EF 15.9, 100% Usage | Slate | High | Occupied | Propane Standard | Propane | 33.68 | -78.92 | Electric, Premium, Heat Pump, Ventless, 120% Usage | 1149.825 | 26.8286 | 78.7872 | 3.6982
2176 | Hour21 | Not in a census Place | Electric, 120% Usage | Electric, 120% Usage | EnergyStar, 120% Usage | 70F | G4500830 | 318 Rated kWh, 120% Usage | 100-150% | Slab | None | 1 | Vinyl, Light | Wood Frame | Electricity | 70F | 200% Usage | AC, SEER 13 | Central AC | Yes | Electric Furnace, 100% AFUE | Ducted Heating | Electricity Electric Furnace | 35000-39999 | 20000-39999 | 20000-39999 | 15 ACH50 | R-7 | None | Wood Stud, R-11 | South | G45000302 | 6 | 200% | Hour11 | EF 15.9, 100% Usage | Composition Shingles | High | Occupied | Electric Standard | Electricity | 34.9 | -82.22 | Electric, Premium, Heat Pump, Ventless, 120% Usage | 1768.705 | 25.1982 | 78.4795 | 2.0459
1220 | Hour12 | Not in a census Place | Gas, 100% Usage | Electric, 100% Usage | EnergyStar, 100% Usage | 72F | G4500390 | None | 300-400% | Slab | None | 1 | Wood, Medium/Dark | Wood Frame | Electricity | 70F | 100% Usage | Heat Pump | Heat Pump | Yes | ASHP, SEER 13, 7.7 HSPF | Ducted Heat Pump | Electricity ASHP | 60000-69999 | 60000-79999 | 60000-99999 | 20 ACH50 | R-19 | None | Wood Stud, Uninsulated | East | G45000603 | 2 | 100% | Hour6 | EF 19.9, 100% Usage | Composition Shingles | Medium | Occupied | Electric Standard | Electricity | 33.97 | -81 | Electric, Premium, Heat Pump, Ventless, 100% Usage | 868.194 | 27.4042 | 69.9128 | 1.3967
1220 | Hour18 | Not in a census Place | Electric, 120% Usage | Electric, 120% Usage | EnergyStar, 120% Usage | 75F | G4500630 | None | 150-200% | Vented Crawlspace | None | 1 | Wood, Medium/Dark | Wood Frame | Electricity | 70F | 200% Usage | Room AC, EER 9.8 | Room AC | No | Electric Baseboard, 100% Efficiency | Non-Ducted Heating | Electricity Baseboard | 30000-34999 | 20000-39999 | 20000-39999 | 50 ACH50 | R-30 | Uninsulated | Wood Stud, Uninsulated | East | G45000601 | 3 | 200% | Hour16 | EF 15.9, 100% Usage | Composition Shingles | High | Occupied | Electric Standard | Electricity | 33.94 | -81.12 | Electric, Premium, Heat Pump, Ventless, 120% Usage | 888.512 | 27.9368 | 73.7627 | 2.5021
1690 | Hour0 | Not in a census Place | Electric, 80% Usage | Electric, 80% Usage | EnergyStar, 80% Usage | 72F | G4500590 | 318 Rated kWh, 80% Usage | 300-400% | Slab | None | 2 | Vinyl, Light | Wood Frame | Natural Gas | 68F | 50% Usage | AC, SEER 15 | Central AC | Yes | Fuel Furnace, 80% AFUE | Ducted Heating | Natural Gas Fuel Furnace | 45000-49999 | 40000-59999 | 40000-59999 | 5 ACH50 | R-19 | None | Wood Stud, R-19 | North | G45000105 | 1 | 50% | Hour20 | EF 15.9, 100% Usage | Composition Shingles | Low | Occupied | Natural Gas Tankless | Natural Gas | 34.25 | -82.16 | Electric, Premium, Heat Pump, Ventless, 80% Usage | 737.6821 | 25.0049 | 82.1359 | 1.7288
2663 | Hour5 | Not in a census Place | Propane, 80% Usage | Electric, 80% Usage | EnergyStar, 80% Usage | 65F | G4500070 | 290 Rated kWh, 80% Usage | 200-300% | Slab | 2 Car | 1 | Shingle, Asbestos, Medium | Wood Frame | Propane | 78F | 50% Usage | AC, SEER 15 | Central AC | Yes | Fuel Furnace, 80% AFUE | Ducted Heating | Propane Fuel Furnace | 35000-39999 | 20000-39999 | 20000-39999 | 15 ACH50 | R-30 | None | Wood Stud, R-7 | West | G45000200 | 2 | 50% | Hour19 | EF 19.9, 100% Usage | Composition Shingles | Low | Occupied | Electric Standard | Electricity | 34.5 | -82.71 | Electric, Premium, Heat Pump, Ventless, 80% Usage | 963.127 | 25.8333 | 75.0295 | 2.162
1690 | Hour5 | Not in a census Place | Gas, 100% Usage | Electric, 100% Usage | Standard, 100% Usage | 75F | G4500330 | 290 Rated kWh, 100% Usage | 0-100% | Slab | 2 Car | 1 | Wood, Medium/Dark | Wood Frame | Electricity | 70F | 100% Usage | Room AC, EER 9.8 | Room AC | No | Electric Baseboard, 100% Efficiency | Non-Ducted Heating | Electricity Baseboard | <10000 | <20000 | <20000 | 30 ACH50 | R-13 | None | Wood Stud, R-7 | West | G45001000 | 1 | 100% | Hour14 | EF 17.6, 100% Usage | Composition Shingles | Medium | Occupied | Electric Standard | Electricity | 34.79 | -79.37 | Electric, Premium, Heat Pump, Ventless, 100% Usage | 678.584 | 26.5634 | 73.5288 | 2.6614
1690 | Hour0 | In another census Place | Electric, 100% Usage | Electric, 100% Usage | EnergyStar, 100% Usage | 76F | G4500190 | None | 400%+ | Vented Crawlspace | None | 1 | Vinyl, Light | Wood Frame | Natural Gas | 70F | 100% Usage | AC, SEER 13 | Central AC | Yes | Fuel Furnace, 92.5% AFUE | Ducted Heating | Natural Gas Fuel Furnace | 70000-79999 | 60000-79999 | 60000-99999 | 40 ACH50 | R-13 | Uninsulated | Wood Stud, Uninsulated | East | G45001202 | 2 | 100% | Hour13 | EF 15.9, 100% Usage | Composition Shingles | Medium | Occupied | Natural Gas Standard | Natural Gas | 32.9 | -80.04 | Electric, Premium, Heat Pump, Ventless, 100% Usage | 791.403 | 27.3042 | 80.0156 | 2.915
1220 | Hour22 | Not in a census Place | Electric, 80% Usage | Electric, 80% Usage | EnergyStar, 80% Usage | 80F | G4500830 | 290 Rated kWh, 80% Usage | 100-150% | Slab | None | 1 | Vinyl, Light | Wood Frame | Electricity | 60F | 50% Usage | AC, SEER 10 | Central AC | Yes | Electric Furnace, 100% AFUE | Ducted Heating | Electricity Electric Furnace | 15000-19999 | <20000 | <20000 | 40 ACH50 | Uninsulated | None | Wood Stud, Uninsulated | Northeast | G45000302 | 2 | 50% | Hour21 | EF 17.6, 100% Usage | Composition Shingles | Low | Occupied | Electric Premium | Electricity | 34.9 | -82.22 | Electric, Premium, Heat Pump, Ventless, 80% Usage | 402.702 | 25.1982 | 78.4795 | 2.0459
1690 | Hour19 | Not in a census Place | Gas, 120% Usage | Electric, 120% Usage | EnergyStar, 120% Usage | 70F | G4500730 | None | 100-150% | Slab | None | 1 | Brick, Medium/Dark | Wood Frame | Natural Gas | 68F | 200% Usage | None | None | No | Fuel Boiler, 80% AFUE | Non-Ducted Heating | Natural Gas Fuel Boiler | 15000-19999 | <20000 | <20000 | 30 ACH50 | R-13 | None | Wood Stud, Uninsulated | West | G45000101 | 1 | 200% | Hour9 | EF 19.9, 100% Usage | Composition Shingles | High | Occupied | Electric Standard | Electricity | 34.67 | -82.89 | Electric, Premium, Heat Pump, Ventless, 120% Usage | 889.007 | 25.2498 | 77.4672 | 1.6347
1690 | Hour7 | In another census Place | Electric, 100% Usage | Electric, 100% Usage | EnergyStar, 100% Usage | 68F | G4500910 | 318 Rated kWh, 100% Usage | 150-200% | Slab | 2 Car | 1 | None | Brick | Electricity | 70F | 100% Usage | AC, SEER 13 | Central AC | Yes | Electric Furnace, 100% AFUE | Ducted Heating | Electricity Electric Furnace | 40000-44999 | 40000-59999 | 40000-59999 | 25 ACH50 | R-13 | None | Brick, 12-in, 3-wythe, R-11 | West | G45000501 | 4 | 100% | Hour8 | EF 17.6, 100% Usage | Composition Shingles | Medium | Occupied | Electric Standard | Electricity | 34.99 | -81.06 | Electric, Premium, Heat Pump, Ventless, 100% Usage | 1087.327 | 25.7772 | 78.0064 | 1.6001
1220 | Hour14 | SC, North Charleston | Electric, 100% Usage | Electric, 100% Usage | EnergyStar, 100% Usage | 70F | G4500190 | 290 Rated kWh, 100% Usage | 200-300% | Vented Crawlspace | 1 Car | 2 | None | Brick | Electricity | 72F | 100% Usage | AC, SEER 15 | Central AC | Yes | Electric Furnace, 100% AFUE | Ducted Heating | Electricity Electric Furnace | 50000-59999 | 40000-59999 | 40000-59999 | 40 ACH50 | R-7 | Uninsulated | Brick, 12-in, 3-wythe, Uninsulated | North | G45001204 | 4 | 100% | Hour17 | EF 17.6, 100% Usage | Composition Shingles | Medium | Occupied | Electric Premium | Electricity | 32.9 | -80.04 | Electric, Premium, Heat Pump, Ventless, 100% Usage | 1148.344 | 27.3042 | 80.0156 | 2.915
1690 | Hour17 | In another census Place | Electric, 100% Usage | Electric, 100% Usage | EnergyStar, 100% Usage | 75F | G4500910 | 318 Rated kWh, 100% Usage | 400%+ | Slab | 2 Car | 1 | None | Concrete | Electricity | 65F | 100% Usage | Room AC, EER 10.7 | Room AC | No | Electric Baseboard, 100% Efficiency | Non-Ducted Heating | Electricity Baseboard | 100000-119999 | 100000-119999 | 100000-149999 | 15 ACH50 | R-13 | None | CMU, 6-in Hollow, R-19 | Southwest | G45000501 | 4 | 100% | Hour17 | EF 15.9, 100% Usage | Composition Shingles | Medium | Occupied | Electric Standard | Electricity | 34.99 | -81.06 | Electric, Premium, Heat Pump, Ventless, 100% Usage | 1071.6278 | 25.7772 | 78.0064 | 1.6001
1690 | Hour1 | In another census Place | Electric, 100% Usage | Electric, 100% Usage | EnergyStar, 100% Usage | 78F | G4500830 | 318 Rated kWh, 100% Usage | 0-100% | Unheated Basement | 2 Car | 1 | Vinyl, Light | Wood Frame | Electricity | 70F | 100% Usage | AC, SEER 15 | Central AC | Yes | Electric Furnace, 100% AFUE | Ducted Heating | Electricity Electric Furnace | <10000 | <20000 | <20000 | 5 ACH50 | R-30 | Uninsulated | Wood Stud, R-11 | South | G45000302 | 1 | 100% | Hour23 | EF 15.9, 100% Usage | Composition Shingles | Medium | Occupied | Electric Standard | Electricity | 34.9 | -82.22 | Electric, Premium, Heat Pump, Ventless, 100% Usage | 707.951 | 25.1982 | 78.4795 | 2.0459
2176 | Hour13 | Not in a census Place | Electric, 80% Usage | Electric, 80% Usage | EnergyStar, 80% Usage | 70F | G4500250 | 290 Rated kWh, 80% Usage | 300-400% | Slab | None | 2 | Wood, Medium/Dark | Wood Frame | Propane | 68F | 50% Usage | Room AC, EER 12.0 | Room AC | No | Fuel Wall/Floor Furnace, 60% AFUE | Non-Ducted Heating | Propane Fuel Wall/Floor Furnace | 60000-69999 | 60000-79999 | 60000-99999 | 15 ACH50 | R-30 | None | Wood Stud, Uninsulated | South | G45000700 | 2 | 50% | Hour17 | EF 17.6, 100% Usage | Asphalt Shingles, Medium | Low | Occupied | Electric Standard | Electricity | 35.02 | -80.62 | Electric, Premium, Heat Pump, Ventless, 80% Usage | 810.849 | 25.8645 | 70.7053 | 2.0834
1220 | Hour6 | SC, Greenville | Propane, 100% Usage | Electric, 100% Usage | EnergyStar, 100% Usage | 78F | G4500450 | 290 Rated kWh, 100% Usage | 200-300% | Vented Crawlspace | None | 1 | Vinyl, Light | Wood Frame | Electricity | 68F | 100% Usage | AC, SEER 13 | Central AC | Yes | Electric Furnace, 100% AFUE | Ducted Heating | Electricity Electric Furnace | 25000-29999 | 20000-39999 | 20000-39999 | 25 ACH50 | R-30 | Uninsulated | Wood Stud, Uninsulated | South | G45000104 | 1 | 100% | Hour16 | EF 19.9, 100% Usage | Composition Shingles | Medium | Occupied | Electric Standard | Electricity | 34.9 | -82.22 | Electric, Premium, Heat Pump, Ventless, 100% Usage | 534.238 | 25.1982 | 78.4795 | 2.0459
2176 | Hour16 | Not in a census Place | Propane, 100% Usage | Electric, 100% Usage | EnergyStar, 100% Usage | 76F | G4500150 | None | 400%+ | Slab | 2 Car | 1 | Vinyl, Light | Wood Frame | Electricity | 72F | 100% Usage | AC, SEER 13 | Central AC | Yes | Electric Baseboard, 100% Efficiency | Non-Ducted Heating | Electricity Baseboard | 70000-79999 | 60000-79999 | 60000-99999 | 10 ACH50 | R-19 | None | Wood Stud, R-11 | East | G45001201 | 2 | 100% | Hour12 | EF 10.5, 100% Usage | Composition Shingles | Medium | Occupied | Electric Standard | Electricity | 32.9 | -80.04 | Electric, Premium, Heat Pump, Ventless, 100% Usage | 854.451 | 27.3042 | 80.0156 | 2.915
1220 | Hour3 | SC, Hilton Head Island | Electric, 80% Usage | Electric, 80% Usage | EnergyStar, 80% Usage | 75F | G4500130 | None | 200-300% | Vented Crawlspace | None | 2 | Brick, Medium/Dark | Wood Frame | Electricity | 80F | 50% Usage | Heat Pump | Heat Pump | Yes | ASHP, SEER 13, 7.7 HSPF | Ducted Heat Pump | Electricity ASHP | 40000-44999 | 40000-59999 | 40000-59999 | 25 ACH50 | R-30 | Ceiling R-13 | Wood Stud, R-15 | North | G45001400 | 3 | 50% | Hour18 | EF 17.6, 100% Usage | Asphalt Shingles, Medium | Low | Occupied | Electric Premium | Electricity | 32.48 | -80.72 | Electric, Premium, Heat Pump, Ventless, 80% Usage | 575.915 | 27.8985 | 81.0939 | 2.3638
885 | Hour23 | Not in a census Place | Gas, 100% Usage | Electric, 100% Usage | EnergyStar, 100% Usage | 78F | G4500230 | None | 100-150% | Vented Crawlspace | None | 1 | Wood, Medium/Dark | Wood Frame | Electricity | 68F | 100% Usage | Heat Pump | Heat Pump | Yes | ASHP, SEER 13, 7.7 HSPF | Ducted Heat Pump | Electricity ASHP | 45000-49999 | 40000-59999 | 40000-59999 | 20 ACH50 | Uninsulated | Uninsulated | Wood Stud, Uninsulated | Northwest | G45000400 | 6 | 100% | Hour18 | EF 15.9, 100% Usage | Asphalt Shingles, Medium | Medium | Occupied | Electric Standard | Electricity | 34.99 | -81.06 | Electric, Premium, Heat Pump, Ventless, 100% Usage | 805.326 | 25.7772 | 78.0064 | 1.6001
1690 | Hour1 | Not in a census Place | Electric, 120% Usage | Electric, 120% Usage | EnergyStar, 120% Usage | 68F | G4500630 | 290 Rated kWh, 120% Usage | 300-400% | Slab | None | 2 | Vinyl, Light | Brick | Electricity | 68F | 200% Usage | AC, SEER 15 | Central AC | Yes | Electric Furnace, 100% AFUE | Ducted Heating | Electricity Electric Furnace | 80000-99999 | 80000-99999 | 60000-99999 | 10 ACH50 | R-38 | None | Brick, 12-in, 3-wythe, R-11 | West | G45000602 | 4 | 200% | Hour11 | EF 17.6, 100% Usage | Composition Shingles | High | Occupied | Natural Gas Standard | Natural Gas | 33.94 | -81.12 | Electric, Premium, Heat Pump, Ventless, 120% Usage | 1505.973 | 27.9368 | 73.7627 | 2.5021
2663 | Hour10 | SC, Mount Pleasant | Electric, 80% Usage | Electric, 80% Usage | EnergyStar, 80% Usage | 72F | G4500190 | 318 Rated kWh, 80% Usage | 200-300% | Slab | 3 Car | 2 | None | Brick | Electricity | 72F | 50% Usage | AC, SEER 13 | Central AC | Yes | Electric Furnace, 100% AFUE | Ducted Heating | Electricity Electric Furnace | 60000-69999 | 60000-79999 | 60000-99999 | 7 ACH50 | R-13 | None | Brick, 12-in, 3-wythe, Uninsulated | North | G45001203 | 5 | 50% | Hour22 | EF 17.6, 100% Usage | Asphalt Shingles, Medium | Low | Occupied | Propane Standard | Propane | 32.9 | -80.04 | Electric, Premium, Heat Pump, Ventless, 80% Usage | 1080.366 | 27.3042 | 80.0156 | 2.915
885 | Hour12 | Not in a census Place | Gas, 100% Usage | Electric, 100% Usage | EnergyStar, 100% Usage | 70F | G4500070 | None | 400%+ | Slab | 1 Car | 1 | Vinyl, Light | Wood Frame | Natural Gas | 55F | 100% Usage | AC, SEER 10 | Central AC | Yes | Fuel Furnace, 80% AFUE | Ducted Heating | Natural Gas Fuel Furnace | 50000-59999 | 40000-59999 | 40000-59999 | 15 ACH50 | R-30 | None | Wood Stud, Uninsulated | Northwest | G45000200 | 1 | 100% | Hour17 | EF 17.6, 100% Usage | Composition Shingles | Medium | Vacant | Natural Gas Standard | Natural Gas | 34.5 | -82.71 | Electric, Premium, Heat Pump, Ventless, 100% Usage | 289.228 | 25.8333 | 75.0295 | 2.162
885 | Hour17 | Not in a census Place | Electric, 100% Usage | None | None | 75F | G4500730 | 318 Rated kWh, 100% Usage | 100-150% | Vented Crawlspace | None | 2 | Brick, Medium/Dark | Wood Frame | Electricity | 78F | 100% Usage | AC, SEER 10 | Central AC | Yes | Electric Baseboard, 100% Efficiency | Non-Ducted Heating | Electricity Baseboard | 15000-19999 | <20000 | <20000 | 50 ACH50 | R-19 | Uninsulated | Wood Stud, Uninsulated | East | G45000101 | 1 | 100% | Hour17 | EF 17.6, 100% Usage | Composition Shingles | Medium | Occupied | Electric Standard | Electricity | 34.67 | -82.89 |  | 526.155 | 25.2498 | 77.4672 | 1.6347
2176 | Hour23 | Not in a census Place | Electric, 100% Usage | Electric, 100% Usage | Standard, 100% Usage | 72F | G4500150 | None | 400%+ | Vented Crawlspace | 2 Car | 2 | Vinyl, Light | Wood Frame | Natural Gas | 72F | 100% Usage | AC, SEER 13 | Central AC | Yes | Fuel Furnace, 80% AFUE | Ducted Heating | Natural Gas Fuel Furnace | 80000-99999 | 80000-99999 | 60000-99999 | 40 ACH50 | R-38 | Uninsulated | Wood Stud, Uninsulated | East | G45001204 | 1 | 100% | Hour17 | EF 17.6, 100% Usage | Composition Shingles | Medium | Occupied | Electric Standard | Electricity | 32.9 | -80.04 | Electric, Premium, Heat Pump, Ventless, 100% Usage | 993.618 | 27.3042 | 80.0156 | 2.915
1220 | Hour14 | In another census Place | Electric, 100% Usage | Electric, 100% Usage | Standard, 100% Usage | 70F | G4500830 | None | 200-300% | Slab | None | 1 | Wood, Medium/Dark | Wood Frame | Electricity | 68F | 100% Usage | None | None | No | Electric Baseboard, 100% Efficiency | Non-Ducted Heating | Electricity Baseboard | 30000-34999 | 20000-39999 | 20000-39999 | 25 ACH50 | R-13 | None | Wood Stud, Uninsulated | Southwest | G45000302 | 1 | 100% | Hour10 | EF 17.6, 100% Usage | Asphalt Shingles, Medium | Medium | Occupied | Electric Standard | Electricity | 34.9 | -82.22 | Electric, Premium, Heat Pump, Ventless, 100% Usage | 626.395 | 25.1982 | 78.4795 | 2.0459
1220 | Hour6 | Not in a census Place | Electric, 120% Usage | Electric, 120% Usage | EnergyStar, 120% Usage | 76F | G4500770 | 290 Rated kWh, 120% Usage | 300-400% | Slab | None | 1 | Wood, Medium/Dark | Wood Frame | Electricity | 75F | 200% Usage | Heat Pump | Heat Pump | Yes | ASHP, SEER 13, 7.7 HSPF | Ducted Heat Pump | Electricity ASHP | 45000-49999 | 40000-59999 | 40000-59999 | 8 ACH50 | R-38 | None | Wood Stud, R-11 | East | G45000101 | 1 | 200% | Hour17 | EF 17.6, 100% Usage | Composition Shingles | High | Occupied | Electric Standard | Electricity | 34.67 | -82.89 | Electric, Premium, Heat Pump, Ventless, 120% Usage | 858.505 | 25.2498 | 77.4672 | 1.6347
1690 | Hour6 | SC, Rock Hill | Electric, 120% Usage | Electric, 120% Usage | Standard, 120% Usage | 75F | G4500910 | 318 Rated kWh, 120% Usage | 400%+ | Slab | None | 1 | Vinyl, Light | Wood Frame | Natural Gas | 78F | 200% Usage | AC, SEER 15 | Central AC | Yes | Fuel Furnace, 80% AFUE | Ducted Heating | Natural Gas Fuel Furnace | 200000+ | 140000+ | 150000+ | 5 ACH50 | R-38 | None | Wood Stud, R-19 | North | G45000502 | 2 | 200% | Hour16 | EF 19.9, 100% Usage | Composition Shingles | High | Occupied | Natural Gas Standard | Natural Gas | 34.99 | -81.06 | Electric, Premium, Heat Pump, Ventless, 120% Usage | 1047.49 | 25.7772 | 78.0064 | 1.6001
1220 | Hour23 | In another census Place | Gas, 120% Usage | Electric, 120% Usage | Standard, 120% Usage | 75F | G4500750 | None | 400%+ | Vented Crawlspace | None | 1 | None | Brick | Propane | 65F | 200% Usage | AC, SEER 13 | Central AC | Yes | Fuel Furnace, 80% AFUE | Ducted Heating | Propane Fuel Furnace | 200000+ | 140000+ | 150000+ | 40 ACH50 | R-7 | Uninsulated | Brick, 12-in, 3-wythe, Uninsulated | North | G45001300 | 4 | 200% | Hour10 | EF 17.6, 100% Usage | Composition Shingles | High | Occupied | Propane Standard | Propane | 33.46 | -80.86 | Electric, Premium, Heat Pump, Ventless, 120% Usage | 1601.357 | 26.3084 | 76.5629 | 2.0778
3301 | Hour22 | Not in a census Place | Electric, 100% Usage | Electric, 100% Usage | Standard, 100% Usage | 75F | G4500790 | None | 300-400% | Vented Crawlspace | 2 Car | 2 | Brick, Medium/Dark | Wood Frame | Electricity | 68F | 100% Usage | AC, SEER 15 | Central AC | Yes | Electric Furnace, 100% AFUE | Ducted Heating | Electricity Electric Furnace | 50000-59999 | 40000-59999 | 40000-59999 | 8 ACH50 | R-30 | Uninsulated | Wood Stud, R-11 | North | G45000604 | 2 | 100% | Hour12 | EF 17.6, 100% Usage | Asphalt Shingles, Medium | Medium | Occupied | Electric Standard | Electricity | 33.97 | -81 | Electric, Premium, Heat Pump, Ventless, 100% Usage | 1029.898 | 27.4042 | 69.9128 | 1.3967
3301 | Hour6 | Not in a census Place | Electric, 80% Usage | Electric, 80% Usage | Standard, 80% Usage | 72F | G4500770 | 318 Rated kWh, 80% Usage | 400%+ | Slab | 2 Car | 1 | Brick, Medium/Dark | Wood Frame | Natural Gas | 65F | 50% Usage | AC, SEER 15 | Central AC | Yes | Fuel Furnace, 92.5% AFUE | Ducted Heating | Natural Gas Fuel Furnace | 120000-139999 | 120000-139999 | 100000-149999 | 8 ACH50 | R-19 | None | Wood Stud, R-11 | North | G45000101 | 2 | 50% | Hour18 | EF 15.9, 100% Usage | Asphalt Shingles, Medium | Low | Occupied | Natural Gas Standard | Natural Gas | 34.67 | -82.89 | Electric, Premium, Heat Pump, Ventless, 80% Usage | 860.783 | 25.2498 | 77.4672 | 1.6347
2176 | Hour4 | Not in a census Place | Gas, 100% Usage | Electric, 100% Usage | EnergyStar, 100% Usage | 70F | G4500390 | None | 400%+ | Slab | 2 Car | 1 | Vinyl, Light | Wood Frame | Natural Gas | 72F | 100% Usage | AC, SEER 15 | Central AC | Yes | Fuel Furnace, 80% AFUE | Ducted Heating | Natural Gas Fuel Furnace | 140000-159999 | 140000+ | 100000-149999 | 25 ACH50 | R-13 | None | Wood Stud, Uninsulated | Southeast | G45000603 | 3 | 100% | Hour12 | EF 19.9, 100% Usage | Composition Shingles | Medium | Occupied | Natural Gas Standard | Natural Gas | 33.97 | -81 | Electric, Premium, Heat Pump, Ventless, 100% Usage | 1656.1348 | 27.4042 | 69.9128 | 1.3967
1220 | Hour9 | In another census Place | Electric, 120% Usage | Electric, 120% Usage | EnergyStar, 120% Usage | 70F | G4500770 | None | 300-400% | Slab | None | 1 | None | Brick | Natural Gas | 68F | 200% Usage | Room AC, EER 10.7 | Room AC | No | Fuel Wall/Floor Furnace, 68% AFUE | Non-Ducted Heating | Natural Gas Fuel Wall/Floor Furnace | 50000-59999 | 40000-59999 | 40000-59999 | 7 ACH50 | R-30 | None | Brick, 12-in, 3-wythe, Uninsulated | East | G45000101 | 2 | 200% | Hour16 | EF 17.6, 100% Usage | Composition Shingles | High | Occupied | Natural Gas Standard | Natural Gas | 34.67 | -82.89 | Electric, Premium, Heat Pump, Ventless, 120% Usage | 1056.663 | 25.2498 | 77.4672 | 1.6347
1220 | Hour7 | In another census Place | Gas, 100% Usage | Electric, 100% Usage | EnergyStar, 100% Usage | 65F | G4500190 | 318 Rated kWh, 100% Usage | 300-400% | Slab | None | 2 | Vinyl, Light | Wood Frame | Natural Gas | 68F | 100% Usage | AC, SEER 15 | Central AC | Yes | Fuel Furnace, 92.5% AFUE | Ducted Heating | Natural Gas Fuel Furnace | 50000-59999 | 40000-59999 | 40000-59999 | 20 ACH50 | R-38 | None | Wood Stud, Uninsulated | East | G45001202 | 2 | 100% | Hour9 | EF 19.9, 100% Usage | Composition Shingles | Medium | Occupied | Natural Gas Standard | Natural Gas | 32.9 | -80.04 | Electric, Premium, Heat Pump, Ventless, 100% Usage | 898.076 | 27.3042 | 80.0156 | 2.915
2176 | Hour21 | SC, North Charleston | Electric, 120% Usage | Electric, 120% Usage | Standard, 120% Usage | 70F | G4500190 | None | 400%+ | Vented Crawlspace | 2 Car | 1 | Vinyl, Light | Wood Frame | Natural Gas | 65F | 200% Usage | AC, SEER 13 | Central AC | Yes | Fuel Furnace, 80% AFUE | Ducted Heating | Natural Gas Fuel Furnace | 180000-199999 | 140000+ | 150000+ | 6 ACH50 | R-30 | Ceiling R-13 | Wood Stud, R-11 | East | G45001204 | 2 | 200% | Hour11 | EF 17.6, 100% Usage | Asphalt Shingles, Medium | High | Occupied | Natural Gas Standard | Natural Gas | 32.9 | -80.04 | Electric, Premium, Heat Pump, Ventless, 120% Usage | 1089.188 | 27.3042 | 80.0156 | 2.915
1220 | Hour4 | In another census Place | Electric, 100% Usage | Electric, 100% Usage | Standard, 100% Usage | 75F | G4500730 | None | 400%+ | Vented Crawlspace | 1 Car | 1 | Brick, Medium/Dark | Wood Frame | Natural Gas | 60F | 100% Usage | None | None | Yes | Fuel Furnace, 92.5% AFUE | Ducted Heating | Natural Gas Fuel Furnace | 80000-99999 | 80000-99999 | 60000-99999 | 20 ACH50 | R-30 | Uninsulated | Wood Stud, R-7 | Northwest | G45000101 | 3 | 100% | Hour18 | EF 17.6, 100% Usage | Metal, Dark | Medium | Occupied | Natural Gas Standard | Natural Gas | 34.67 | -82.89 | Electric, Premium, Heat Pump, Ventless, 100% Usage | 767.889 | 25.2498 | 77.4672 | 1.6347
2663 | Hour1 | Not in a census Place | Electric, 100% Usage | Electric, 100% Usage | Standard, 100% Usage | 65F | G4500130 | None | 400%+ | Slab | 2 Car | 2 | Vinyl, Light | Wood Frame | Electricity | 72F | 100% Usage | AC, SEER 13 | Central AC | Yes | Electric Furnace, 100% AFUE | Ducted Heating | Electricity Electric Furnace | 80000-99999 | 80000-99999 | 60000-99999 | 7 ACH50 | R-30 | None | Wood Stud, R-11 | Southwest | G45001400 | 1 | 100% | Hour21 | EF 15.9, 100% Usage | Composition Shingles | Medium | Occupied | Electric Standard | Electricity | 32.48 | -80.72 | Electric, Premium, Heat Pump, Ventless, 100% Usage | 1277.084 | 27.8985 | 81.0939 | 2.3638
1690 | Hour14 | Not in a census Place | Electric, 100% Usage | Electric, 100% Usage | EnergyStar, 100% Usage | 76F | G4500890 | 290 Rated kWh, 100% Usage | 200-300% | Vented Crawlspace | None | 1 | Vinyl, Light | Wood Frame | Electricity | 70F | 100% Usage | Heat Pump | Heat Pump | Yes | ASHP, SEER 13, 7.7 HSPF | Ducted Heat Pump | Electricity ASHP | 35000-39999 | 20000-39999 | 20000-39999 | 15 ACH50 | R-19 | Uninsulated | Wood Stud, R-7 | South | G45000800 | 1 | 100% | Hour15 | EF 10.5, 100% Usage | Metal, Dark | Medium | Occupied | Electric Standard | Electricity | 34.19 | -79.73 | Electric, Premium, Heat Pump, Ventless, 100% Usage | 662.637 | 26.9339 | 75.074 | 2.6877
885 | Hour10 | In another census Place | Electric, 100% Usage | Electric, 100% Usage | EnergyStar, 100% Usage | 72F | G4500410 | 290 Rated kWh, 100% Usage | 0-100% | Slab | None | 1 | Vinyl, Light | Wood Frame | Electricity | 68F | 100% Usage | Heat Pump | Heat Pump | Yes | ASHP, SEER 13, 7.7 HSPF | Ducted Heat Pump | Electricity ASHP | <10000 | <20000 | <20000 | 15 ACH50 | R-13 | None | Wood Stud, Uninsulated | North | G45000900 | 1 | 100% | Hour20 | EF 17.6, 100% Usage | Composition Shingles | Medium | Occupied | Electric Standard | Electricity | 34.19 | -79.73 | Electric, Premium, Heat Pump, Ventless, 100% Usage | 674.323 | 26.9339 | 75.074 | 2.6877
3301 | Hour1 | In another census Place | Gas, 120% Usage | Electric, 120% Usage | EnergyStar, 120% Usage | 75F | G4500450 | None | 400%+ | Slab | None | 2 | Brick, Medium/Dark | Wood Frame | Natural Gas | 72F | 200% Usage | AC, SEER 15 | Central AC | Yes | Fuel Furnace, 76% AFUE | Ducted Heating | Natural Gas Fuel Furnace | 200000+ | 140000+ | 150000+ | 6 ACH50 | R-30 | None | Wood Stud, R-19 | East | G45000103 | 5 | 200% | Hour10 | EF 10.5, 100% Usage | Wood Shingles | High | Occupied | Electric Standard | Electricity | 34.9 | -82.22 | Electric, Premium, Heat Pump, Ventless, 120% Usage | 1722.0658 | 25.1982 | 78.4795 | 2.0459
885 | Hour2 | Not in a census Place | Electric, 80% Usage | Electric, 80% Usage | EnergyStar, 80% Usage | 72F | G4500750 | None | 300-400% | Unheated Basement | 1 Car | 1 | Aluminum, Light | Wood Frame | Electricity | 78F | 50% Usage | Heat Pump | Heat Pump | Yes | ASHP, SEER 13, 7.7 HSPF | Ducted Heat Pump | Electricity ASHP | 50000-59999 | 40000-59999 | 40000-59999 | 30 ACH50 | R-30 | Ceiling R-19 | Wood Stud, R-11 | East | G45001300 | 2 | 50% | Hour0 | EF 17.6, 100% Usage | Composition Shingles | Low | Occupied | Electric Standard | Electricity | 33.46 | -80.86 | Electric, Premium, Heat Pump, Ventless, 80% Usage | 453.784 | 26.3084 | 76.5629 | 2.0778
1220 | Hour22 | SC, Charleston | Electric, 100% Usage | Electric, 100% Usage | EnergyStar, 100% Usage | 70F | G4500190 | 290 Rated kWh, 100% Usage | 100-150% | Vented Crawlspace | None | 1 | None | Brick | Electricity | 78F | 100% Usage | AC, SEER 13 | Central AC | Yes | Electric Furnace, 100% AFUE | Ducted Heating | Electricity Electric Furnace | 25000-29999 | 20000-39999 | 20000-39999 | 15 ACH50 | R-13 | Uninsulated | Brick, 12-in, 3-wythe, Uninsulated | North | G45001202 | 4 | 100% | Hour16 | EF 17.6, 100% Usage | Composition Shingles | Medium | Occupied | Electric Standard | Electricity | 32.9 | -80.04 | Electric, Premium, Heat Pump, Ventless, 100% Usage | 1004.823 | 27.3042 | 80.0156 | 2.915
1690 | Hour4 | Not in a census Place | Electric, 100% Usage | Electric, 100% Usage | EnergyStar, 100% Usage | 70F | G4500070 | None | 400%+ | Slab | 2 Car | 1 | Wood, Medium/Dark | Wood Frame | Electricity | 55F | 100% Usage | Heat Pump | Heat Pump | Yes | ASHP, SEER 13, 7.7 HSPF | Ducted Heat Pump | Electricity ASHP | 140000-159999 | 140000+ | 100000-149999 | 20 ACH50 | R-13 | None | Wood Stud, R-11 | Northwest | G45000200 | 2 | 100% | Hour14 | EF 15.9, 100% Usage | Asphalt Shingles, Medium | Medium | Vacant | Natural Gas Standard | Natural Gas | 34.5 | -82.71 | Electric, Premium, Heat Pump, Ventless, 100% Usage | 469.781 | 25.8333 | 75.0295 | 2.162
2176 | Hour4 | In another census Place | Electric, 100% Usage | Electric, 100% Usage | Standard, 100% Usage | 72F | G4500870 | None | 300-400% | Vented Crawlspace | 2 Car | 1 | Vinyl, Light | Wood Frame | Electricity | 72F | 100% Usage | AC, SEER 13 | Central AC | Yes | Electric Furnace, 100% AFUE | Ducted Heating | Electricity Electric Furnace | 80000-99999 | 80000-99999 | 60000-99999 | 20 ACH50 | R-38 | Ceiling R-19 | Wood Stud, R-11 | South | G45000400 | 4 | 100% | Hour11 | EF 15.9, 100% Usage | Asphalt Shingles, Medium | Medium | Occupied | Propane Standard | Propane | 34.9 | -82.22 | Electric, Premium, Heat Pump, Ventless, 100% Usage | 825.891 | 25.1982 | 78.4795 | 2.0459
1690 | Hour21 | In another census Place | Gas, 100% Usage | Electric, 100% Usage | Standard, 100% Usage | 70F | G4500510 | 318 Rated kWh, 100% Usage | 400%+ | Heated Basement | 1 Car | 1 | Vinyl, Light | Wood Frame | Electricity | 70F | 100% Usage | AC, SEER 13 | Central AC | Yes | Electric Furnace, 100% AFUE | Ducted Heating | Electricity Electric Furnace | 100000-119999 | 100000-119999 | 100000-149999 | 20 ACH50 | R-30 | Uninsulated | Wood Stud, R-11 | South | G45001101 | 2 | 100% | Hour18 | EF 15.9, 100% Usage | Composition Shingles | Medium | Occupied | Electric Standard | Electricity | 33.68 | -78.92 | Electric, Premium, Heat Pump, Ventless, 100% Usage | 1241.814 | 26.8286 | 78.7872 | 3.6982
1690 | Hour12 | In another census Place | Gas, 80% Usage | Electric, 80% Usage | EnergyStar, 80% Usage | 78F | G4500150 | 318 Rated kWh, 80% Usage | 300-400% | Slab | None | 1 | Vinyl, Light | Wood Frame | Natural Gas | 75F | 50% Usage | AC, SEER 10 | Central AC | Yes | Fuel Furnace, 80% AFUE | Ducted Heating | Natural Gas Fuel Furnace | 50000-59999 | 40000-59999 | 40000-59999 | 8 ACH50 | R-30 | None | Wood Stud, R-11 | East | G45001204 | 2 | 50% | Hour11 | EF 19.9, 100% Usage | Composition Shingles | Low | Occupied | Natural Gas Standard | Natural Gas | 32.9 | -80.04 | Electric, Premium, Heat Pump, Ventless, 80% Usage | 612.163 | 27.3042 | 80.0156 | 2.915
1690 | Hour18 | In another census Place | Electric, 100% Usage | Electric, 100% Usage | EnergyStar, 100% Usage | 68F | G4500830 | 290 Rated kWh, 100% Usage | 300-400% | Unvented Crawlspace | 2 Car | 1 | Vinyl, Light | Wood Frame | Electricity | 65F | 100% Usage | AC, SEER 13 | Central AC | Yes | Electric Furnace, 100% AFUE | Ducted Heating | Electricity Electric Furnace | 80000-99999 | 80000-99999 | 60000-99999 | 6 ACH50 | R-38 | Uninsulated | Wood Stud, R-11 | Northeast | G45000302 | 5 | 100% | Hour16 | EF 17.6, 100% Usage | Tile, Clay or Ceramic | Medium | Occupied | Natural Gas Standard | Natural Gas | 34.9 | -82.22 | Electric, Premium, Heat Pump, Ventless, 100% Usage | 1125.162 | 25.1982 | 78.4795 | 2.0459
2176 | Hour20 | Not in a census Place | Electric, 100% Usage | Electric, 100% Usage | EnergyStar, 100% Usage | 76F | G4500510 | 318 Rated kWh, 100% Usage | 300-400% | Slab | None | 1 | Wood, Medium/Dark | Wood Frame | Electricity | 75F | 100% Usage | AC, SEER 13 | Central AC | Yes | Electric Furnace, 100% AFUE | Ducted Heating | Electricity Electric Furnace | 60000-69999 | 60000-79999 | 60000-99999 | 7 ACH50 | R-30 | None | Wood Stud, Uninsulated | South | G45001101 | 2 | 100% | Hour15 | EF 17.6, 100% Usage | Tile, Clay or Ceramic | Medium | Occupied | Electric Standard | Electricity | 33.68 | -78.92 | Electric, Premium, Heat Pump, Ventless, 100% Usage | 823.797 | 26.8286 | 78.7872 | 3.6982
3301 | Hour2 | Not in a census Place | Electric, 100% Usage | Electric, 100% Usage | EnergyStar, 100% Usage | 78F | G4500910 | 290 Rated kWh, 100% Usage | 400%+ | Vented Crawlspace | 2 Car | 2 | Wood, Medium/Dark | Wood Frame | Propane | 76F | 100% Usage | AC, SEER 10 | Central AC | Yes | Fuel Furnace, 80% AFUE | Ducted Heating | Propane Fuel Furnace | 80000-99999 | 80000-99999 | 60000-99999 | 15 ACH50 | R-30 | Ceiling R-19 | Wood Stud, R-11 | South | G45000501 | 2 | 100% | Hour6 | EF 15.9, 100% Usage | Tile, Clay or Ceramic | Medium | Occupied | Electric Standard | Electricity | 34.99 | -81.06 | Electric, Premium, Heat Pump, Ventless, 100% Usage | 728.7 | 25.7772 | 78.0064 | 1.6001
2663 | Hour15 | In another census Place | Electric, 100% Usage | Electric, 100% Usage | Standard, 100% Usage | 70F | G4500510 | 318 Rated kWh, 100% Usage | 400%+ | Slab | 2 Car | 1 | Brick, Medium/Dark | Wood Frame | Electricity | 65F | 100% Usage | AC, SEER 15 | Central AC | Yes | Electric Furnace, 100% AFUE | Ducted Heating | Electricity Electric Furnace | 200000+ | 140000+ | 150000+ | 6 ACH50 | R-30 | None | Wood Stud, R-19 | North | G45001102 | 2 | 100% | Hour7 | EF 17.6, 100% Usage | Composition Shingles | Medium | Occupied | Electric Standard | Electricity | 33.68 | -78.92 | Electric, Premium, Heat Pump, Ventless, 100% Usage | 1059.651 | 26.8286 | 78.7872 | 3.6982
1220 | Hour4 | In another census Place | Electric, 80% Usage | Electric, 80% Usage | EnergyStar, 80% Usage | 72F | G4500870 | None | 300-400% | Slab | None | 1 | None | Brick | Natural Gas | 72F | 50% Usage | Room AC, EER 10.7 | Room AC | Yes | Fuel Furnace, 92.5% AFUE | Ducted Heating | Natural Gas Fuel Furnace | 50000-59999 | 40000-59999 | 40000-59999 | 10 ACH50 | R-30 | None | Brick, 12-in, 3-wythe, R-7 | South | G45000400 | 2 | 50% | Hour17 | EF 15.9, 100% Usage | Asphalt Shingles, Medium | Low | Occupied | Natural Gas Standard | Natural Gas | 34.9 | -82.22 | Electric, Premium, Heat Pump, Ventless, 80% Usage | 636.7266 | 25.1982 | 78.4795 | 2.0459
1690 | Hour20 | Not in a census Place | Electric, 100% Usage | Electric, 100% Usage | EnergyStar, 100% Usage | 72F | G4500550 | 290 Rated kWh, 100% Usage | 300-400% | Slab | 2 Car | 1 | Brick, Medium/Dark | Wood Frame | Electricity | 76F | 100% Usage | Heat Pump | Heat Pump | Yes | ASHP, SEER 13, 7.7 HSPF | Ducted Heat Pump | Electricity ASHP | 70000-79999 | 60000-79999 | 60000-99999 | 7 ACH50 | R-30 | None | Wood Stud, R-15 | South | G45000605 | 4 | 100% | Hour12 | EF 17.6, 100% Usage | Composition Shingles | Medium | Occupied | Electric Standard | Electricity | 33.97 | -80.48 | Electric, Premium, Heat Pump, Ventless, 100% Usage | 868.1476 | 26.5517 | 74.3309 | 2.3629
1220 | Hour9 | SC, North Charleston | Electric, 100% Usage | Electric, 100% Usage | EnergyStar, 100% Usage | 70F | G4500190 | None | 300-400% | Heated Basement | None | 1 | Brick, Medium/Dark | Wood Frame | Electricity | 78F | 100% Usage | AC, SEER 13 | Central AC | Yes | Electric Furnace, 100% AFUE | Ducted Heating | Electricity Electric Furnace | 50000-59999 | 40000-59999 | 40000-59999 | 20 ACH50 | R-7 | Uninsulated | Wood Stud, Uninsulated | West | G45001204 | 2 | 100% | Hour11 | EF 17.6, 100% Usage | Composition Shingles | Medium | Occupied | Electric Tankless | Electricity | 32.9 | -80.04 | Electric, Premium, Heat Pump, Ventless, 100% Usage | 914.469 | 27.3042 | 80.0156 | 2.915
2176 | Hour12 | Not in a census Place | Electric, 100% Usage | Electric, 100% Usage | Standard, 100% Usage | 76F | G4500790 | 290 Rated kWh, 100% Usage | 400%+ | Slab | 2 Car | 1 | Brick, Medium/Dark | Wood Frame | Natural Gas | 68F | 100% Usage | AC, SEER 15 | Central AC | Yes | Fuel Furnace, 80% AFUE | Ducted Heating | Natural Gas Fuel Furnace | 160000-179999 | 140000+ | 150000+ | 5 ACH50 | R-38 | None | Wood Stud, R-11 | South | G45000603 | 3 | 100% | Hour8 | EF 17.6, 100% Usage | Composition Shingles | Medium | Occupied | Electric Standard | Electricity | 33.97 | -81 | Electric, Premium, Heat Pump, Ventless, 100% Usage | 988.078 | 27.4042 | 69.9128 | 1.3967
2176 | Hour8 | Not in a census Place | Electric, 80% Usage | Electric, 80% Usage | Standard, 80% Usage | 70F | G4500910 | None | 400%+ | Slab | 2 Car | 1 | Vinyl, Light | Wood Frame | Electricity | 65F | 50% Usage | AC, SEER 13 | Central AC | Yes | Electric Furnace, 100% AFUE | Ducted Heating | Electricity Electric Furnace | 160000-179999 | 140000+ | 150000+ | 7 ACH50 | R-30 | None | Wood Stud, R-15 | Northwest | G45000502 | 3 | 50% | Hour16 | EF 17.6, 100% Usage | Composition Shingles | Low | Occupied | Electric Standard | Electricity | 34.99 | -81.06 | Electric, Premium, Heat Pump, Ventless, 80% Usage | 1003.36 | 25.7772 | 78.0064 | 1.6001
2663 | Hour5 | Not in a census Place | Electric, 80% Usage | Electric, 80% Usage | EnergyStar, 80% Usage | 65F | G4500910 | 290 Rated kWh, 80% Usage | 400%+ | Slab | 3 Car | 2 | None | Concrete | Electricity | 72F | 50% Usage | Heat Pump | Heat Pump | Yes | ASHP, SEER 13, 7.7 HSPF | Ducted Heat Pump | Electricity ASHP | 200000+ | 140000+ | 150000+ | 10 ACH50 | R-30 | None | CMU, 6-in Hollow, R-15 | South | G45000501 | 4 | 50% | Hour14 | EF 15.9, 100% Usage | Composition Shingles | Low | Occupied | Electric Standard | Electricity | 34.99 | -81.06 | Electric, Premium, Heat Pump, Ventless, 80% Usage | 1163.884 | 25.7772 | 78.0064 | 1.6001
1220 | Hour23 | In another census Place | Electric, 120% Usage | Electric, 120% Usage | EnergyStar, 120% Usage | 70F | G4500730 | None | 0-100% | Slab | None | 2 | Vinyl, Light | Wood Frame | Electricity | 72F | 200% Usage | AC, SEER 13 | Central AC | Yes | Electric Furnace, 100% AFUE | Ducted Heating | Electricity Electric Furnace | <10000 | <20000 | <20000 | 8 ACH50 | R-30 | None | Wood Stud, R-11 | North | G45000101 | 1 | 200% | Hour11 | EF 17.6, 100% Usage | Composition Shingles | High | Occupied | Natural Gas Standard | Natural Gas | 34.67 | -82.89 | Electric, Premium, Heat Pump, Ventless, 120% Usage | 818.278 | 25.2498 | 77.4672 | 1.6347
2176 | Hour11 | SC, Charleston | Electric, 100% Usage | Electric, 100% Usage | Standard, 100% Usage | 70F | G4500150 | 290 Rated kWh, 100% Usage | 400%+ | Vented Crawlspace | None | 1 | Fiber-Cement, Light | Wood Frame | Electricity | 75F | 100% Usage | Heat Pump | Heat Pump | Yes | ASHP, SEER 13, 7.7 HSPF | Ducted Heat Pump | Electricity ASHP | 120000-139999 | 120000-139999 | 100000-149999 | 15 ACH50 | R-7 | Uninsulated | Wood Stud, Uninsulated | East | G45001202 | 2 | 100% | Hour7 | EF 19.9, 100% Usage | Composition Shingles | Medium | Occupied | Electric Standard | Electricity | 32.9 | -80.04 | Electric, Premium, Heat Pump, Ventless, 100% Usage | 1171.73 | 27.3042 | 80.0156 | 2.915
1220 | Hour16 | Not in a census Place | Electric, 100% Usage | Electric, 100% Usage | EnergyStar, 100% Usage | 75F | G4500430 | None | 200-300% | Vented Crawlspace | None | 1 | Vinyl, Light | Wood Frame | Electricity | 55F | 100% Usage | AC, SEER 13 | Central AC | Yes | Electric Furnace, 100% AFUE | Ducted Heating | Electricity Electric Furnace | 70000-79999 | 60000-79999 | 60000-99999 | 40 ACH50 | R-19 | Ceiling R-19 | Wood Stud, Uninsulated | North | G45001000 | 5 | 100% | Hour10 | EF 17.6, 100% Usage | Composition Shingles | Medium | Vacant | Electric Standard | Electricity | 33.68 | -78.92 | Electric, Premium, Heat Pump, Ventless, 100% Usage | 563.947 | 26.8286 | 78.7872 | 3.6982
2176 | Hour5 | In another census Place | Gas, 80% Usage | Electric, 80% Usage | Standard, 80% Usage | 70F | G4500630 | None | 200-300% | Slab | 2 Car | 1 | Vinyl, Light | Brick | Natural Gas | 68F | 50% Usage | AC, SEER 15 | Central AC | Yes | Fuel Furnace, 80% AFUE | Ducted Heating | Natural Gas Fuel Furnace | 80000-99999 | 80000-99999 | 60000-99999 | 4 ACH50 | R-30 | None | Brick, 12-in, 3-wythe, R-11 | West | G45000602 | 5 | 50% | Hour19 | EF 19.9, 100% Usage | Composition Shingles | Low | Occupied | Natural Gas Standard | Natural Gas | 33.94 | -81.12 | Electric, Premium, Heat Pump, Ventless, 80% Usage | 1142.109 | 27.9368 | 73.7627 | 2.5021
8194 | Hour4 | In another census Place | Electric, 120% Usage | None | None | 75F | G4500450 | None | 400%+ | Vented Crawlspace | 3 Car | 2 | Brick, Medium/Dark | Wood Frame | Natural Gas | 70F | 200% Usage | AC, SEER 15 | Central AC | Yes | Fuel Furnace, 80% AFUE | Ducted Heating | Natural Gas Fuel Furnace | 200000+ | 140000+ | 150000+ | 3 ACH50 | R-30 | Ceiling R-13 | Wood Stud, R-11 | East | G45000104 | 5 | 200% | Hour8 | EF 17.6, 100% Usage | Metal, Dark | High | Occupied | Natural Gas Standard | Natural Gas | 34.9 | -82.22 |  | 1929.637 | 25.1982 | 78.4795 | 2.0459
8194 | Hour0 | In another census Place | Electric, 100% Usage | Electric, 100% Usage | EnergyStar, 100% Usage | 75F | G4500890 | None | 400%+ | Slab | 3 Car | 3 | Brick, Medium/Dark | Wood Frame | Electricity | 75F | 100% Usage | AC, SEER 13 | Central AC | Yes | Electric Furnace, 100% AFUE | Ducted Heating | Electricity Electric Furnace | 140000-159999 | 140000+ | 150000+ | 6 ACH50 | R-19 | None | Wood Stud, R-19 | South | G45000800 | 2 | 100% | Hour11 | EF 19.9, 100% Usage | Metal, Dark | Medium | Occupied | Electric Standard | Electricity | 34.19 | -79.73 | Electric, Premium, Heat Pump, Ventless, 100% Usage | 1743.814 | 26.9339 | 75.074 | 2.6877
1690 | Hour21 | Not in a census Place | Electric, 100% Usage | None | Standard, 100% Usage | 70F | G4500170 | None | 0-100% | Vented Crawlspace | None | 1 | Vinyl, Light | Wood Frame | Electricity | 75F | 100% Usage | Heat Pump | Heat Pump | Yes | ASHP, SEER 13, 7.7 HSPF | Ducted Heat Pump | Electricity ASHP | <10000 | <20000 | <20000 | 20 ACH50 | R-19 | Ceiling R-13 | Wood Stud, R-15 | East | G45000605 | 1 | 100% | Hour6 | EF 15.9, 100% Usage | Asphalt Shingles, Medium | Medium | Occupied | Electric Standard | Electricity | 33.46 | -80.86 |  | 639.516 | 26.3084 | 76.5629 | 2.0778
1220 | Hour18 | In another census Place | Gas, 100% Usage | Electric, 100% Usage | Standard, 100% Usage | 72F | G4500010 | 290 Rated kWh, 100% Usage | 400%+ | Ambient | None | 1 | Vinyl, Light | Wood Frame | Natural Gas | 68F | 100% Usage | AC, SEER 10 | Central AC | Yes | Fuel Furnace, 76% AFUE | Ducted Heating | Natural Gas Fuel Furnace | 100000-119999 | 100000-119999 | 100000-149999 | 50 ACH50 | R-38 | Uninsulated | Wood Stud, Uninsulated | Northwest | G45001600 | 2 | 100% | Hour17 | EF 17.6, 100% Usage | Composition Shingles | Medium | Occupied | Natural Gas Standard | Natural Gas | 34.25 | -82.16 | Electric, Premium, Heat Pump, Ventless, 100% Usage | 590.782 | 25.0049 | 82.1359 | 1.7288
2176 | Hour3 | In another census Place | Propane, 100% Usage | Electric, 100% Usage | Standard, 100% Usage | 75F | G4500850 | 318 Rated kWh, 100% Usage | 200-300% | Vented Crawlspace | 2 Car | 2 | Brick, Medium/Dark | Wood Frame | Propane | 68F | 100% Usage | AC, SEER 10 | Central AC | Yes | Fuel Furnace, 92.5% AFUE | Ducted Heating | Propane Fuel Furnace | 50000-59999 | 40000-59999 | 40000-59999 | 15 ACH50 | R-30 | Uninsulated | Wood Stud, Uninsulated | Northeast | G45000800 | 3 | 100% | Hour10 | EF 17.6, 100% Usage | Composition Shingles | Medium | Occupied | Propane Standard | Propane | 33.97 | -80.48 | Electric, Premium, Heat Pump, Ventless, 100% Usage | 913.7646 | 26.5517 | 74.3309 | 2.3629
2176 | Hour9 | Not in a census Place | Gas, 100% Usage | Electric, 100% Usage | Standard, 100% Usage | 68F | G4500490 | None | 400%+ | Ambient | None | 2 | Wood, Medium/Dark | Wood Frame | Electricity | 75F | 100% Usage | Heat Pump | Heat Pump | Yes | ASHP, SEER 13, 7.7 HSPF | Ducted Heat Pump | Electricity ASHP | 140000-159999 | 140000+ | 100000-149999 | 20 ACH50 | R-7 | Uninsulated | Wood Stud, R-7 | Northwest | G45001300 | 2 | 100% | Hour20 | EF 17.6, 100% Usage | Asphalt Shingles, Medium | Medium | Occupied | Electric Standard | Electricity | 32.48 | -80.72 | Electric, Premium, Heat Pump, Ventless, 100% Usage | 1225.4687 | 27.8985 | 81.0939 | 2.3638
1220 | Hour4 | Not in a census Place | Electric, 100% Usage | Electric, 100% Usage | EnergyStar, 100% Usage | 75F | G4500830 | 318 Rated kWh, 100% Usage | 0-100% | Slab | None | 1 | Vinyl, Light | Wood Frame | Electricity | 60F | 100% Usage | Heat Pump | Heat Pump | Yes | ASHP, SEER 13, 7.7 HSPF | Ducted Heat Pump | Electricity ASHP | <10000 | <20000 | <20000 | 30 ACH50 | Uninsulated | None | Wood Stud, Uninsulated | East | G45000301 | 1 | 100% | Hour10 | EF 17.6, 100% Usage | Composition Shingles | Medium | Occupied | Electric Standard | Electricity | 34.9 | -82.22 | Electric, Premium, Heat Pump, Ventless, 100% Usage | 740.206 | 25.1982 | 78.4795 | 2.0459
1220 | Hour17 | Not in a census Place | Electric, 120% Usage | Electric, 120% Usage | EnergyStar, 120% Usage | 75F | G4500910 | None | 400%+ | Ambient | None | 1 | Vinyl, Light | Wood Frame | Other Fuel | 75F | 200% Usage | Room AC, EER 12.0 | Room AC | No | Other | Non-Ducted Heating | None | 100000-119999 | 100000-119999 | 100000-149999 | 50 ACH50 | R-30 | Uninsulated | Wood Stud, Uninsulated | East | G45000501 | 3 | 200% | Hour19 | EF 17.6, 100% Usage | Composition Shingles | High | Occupied | Other Fuel | Other Fuel | 34.99 | -81.06 | Electric, Premium, Heat Pump, Ventless, 120% Usage | 1003.9262 | 25.7772 | 78.0064 | 1.6001
2176 | Hour2 | Not in a census Place | Gas, 80% Usage | Electric, 80% Usage | Standard, 80% Usage | 80F | G4500570 | None | 300-400% | Slab | 2 Car | 1 | Brick, Medium/Dark | Wood Frame | Natural Gas | 68F | 50% Usage | AC, SEER 15 | Central AC | Yes | Fuel Furnace, 80% AFUE | Ducted Heating | Natural Gas Fuel Furnace | 60000-69999 | 60000-79999 | 60000-99999 | 6 ACH50 | R-30 | None | Wood Stud, R-11 | Northeast | G45000700 | 2 | 50% | Hour8 | EF 17.6, 100% Usage | Composition Shingles | Low | Occupied | Natural Gas Standard | Natural Gas | 35.02 | -80.62 | Electric, Premium, Heat Pump, Ventless, 80% Usage | 499.933 | 25.8645 | 70.7053 | 2.0834
3301 | Hour5 | Not in a census Place | Electric, 120% Usage | Electric, 120% Usage | EnergyStar, 120% Usage | 70F | G4500910 | None | 400%+ | Vented Crawlspace | 1 Car | 1 | Vinyl, Light | Wood Frame | Electricity | 72F | 200% Usage | AC, SEER 15 | Central AC | Yes | Electric Furnace, 100% AFUE | Ducted Heating | Electricity Electric Furnace | 160000-179999 | 140000+ | 150000+ | 15 ACH50 | R-13 | Uninsulated | Wood Stud, R-11 | East | G45000501 | 3 | 200% | Hour8 | EF 15.9, 100% Usage | Composition Shingles | High | Occupied | Electric Standard | Electricity | 34.99 | -81.06 | Electric, Premium, Heat Pump, Ventless, 120% Usage | 1456.811 | 25.7772 | 78.0064 | 1.6001
2176 | Hour0 | SC, Columbia | Electric, 100% Usage | Electric, 100% Usage | EnergyStar, 100% Usage | 75F | G4500790 | 318 Rated kWh, 100% Usage | 100-150% | Slab | 2 Car | 2 | Vinyl, Light | Wood Frame | Electricity | 72F | 100% Usage | AC, SEER 15 | Central AC | Yes | Electric Furnace, 100% AFUE | Ducted Heating | Electricity Electric Furnace | 40000-44999 | 40000-59999 | 40000-59999 | 6 ACH50 | R-30 | None | Wood Stud, R-19 | Northwest | G45000604 | 5 | 100% | Hour19 | EF 19.9, 100% Usage | Wood Shingles | Medium | Occupied | Electric Standard | Electricity | 33.97 | -81 | Electric, Premium, Heat Pump, Ventless, 100% Usage | 1108.031 | 27.4042 | 69.9128 | 1.3967
3301 | Hour0 | In another census Place | Gas, 120% Usage | Electric, 120% Usage | Standard, 120% Usage | 78F | G4500030 | 318 Rated kWh, 120% Usage | 400%+ | Unvented Crawlspace | 2 Car | 2 | Wood, Medium/Dark | Wood Frame | Electricity | 70F | 200% Usage | AC, SEER 13 | Central AC | Yes | Electric Furnace, 100% AFUE | Ducted Heating | Electricity Electric Furnace | 200000+ | 140000+ | 150000+ | 15 ACH50 | R-13 | Uninsulated | Wood Stud, R-11 | Southeast | G45001500 | 2 | 200% | Hour13 | EF 10.5, 100% Usage | Tile, Clay or Ceramic | High | Occupied | Electric Standard | Electricity | 33.37 | -81.97 | Electric, Premium, Heat Pump, Ventless, 120% Usage | 1263.911 | 26.5809 | 79.8519 | 1.8076
1690 | Hour22 | In another census Place | None | Electric, 80% Usage | Standard, 80% Usage | 72F | G4500430 | 318 Rated kWh, 80% Usage | 0-100% | Vented Crawlspace | 2 Car | 1 | Wood, Medium/Dark | Wood Frame | Electricity | 70F | 50% Usage | Heat Pump | Heat Pump | Yes | ASHP, SEER 10, 6.2 HSPF | Ducted Heat Pump | Electricity ASHP | 10000-14999 | <20000 | <20000 | 15 ACH50 | Uninsulated | Uninsulated | Wood Stud, Uninsulated | West | G45001000 | 2 | 50% | Hour14 | EF 17.6, 100% Usage | Wood Shingles | Low | Occupied | Electric Standard | Electricity | 33.68 | -78.92 | Electric, Premium, Heat Pump, Ventless, 80% Usage | 952.6807 | 26.8286 | 78.7872 | 3.6982
3301 | Hour21 | In another census Place | Gas, 100% Usage | Electric, 100% Usage | Standard, 100% Usage | 75F | G4500630 | None | 0-100% | Slab | None | 2 | Vinyl, Light | Wood Frame | Electricity | 72F | 100% Usage | AC, SEER 15 | Central AC | Yes | Electric Furnace, 100% AFUE | Ducted Heating | Electricity Electric Furnace | 10000-14999 | <20000 | <20000 | 15 ACH50 | R-19 | None | Wood Stud, R-11 | Northeast | G45000602 | 2 | 100% | Hour7 | EF 17.6, 100% Usage | Composition Shingles | Medium | Occupied | Electric Premium | Electricity | 33.94 | -81.12 | Electric, Premium, Heat Pump, Ventless, 100% Usage | 1080.5584 | 27.9368 | 73.7627 | 2.5021
1690 | Hour1 | Not in a census Place | Electric, 80% Usage | Electric, 80% Usage | EnergyStar, 80% Usage | 75F | G4500790 | 290 Rated kWh, 80% Usage | 100-150% | Ambient | None | 2 | Wood, Medium/Dark | Wood Frame | Fuel Oil | 70F | 50% Usage | AC, SEER 10 | Central AC | Yes | Fuel Furnace, 80% AFUE | Ducted Heating | Fuel Oil Fuel Furnace | 15000-19999 | <20000 | <20000 | 20 ACH50 | R-30 | Uninsulated | Wood Stud, R-11 | East | G45000603 | 1 | 50% | Hour9 | EF 17.6, 100% Usage | Metal, Dark | Low | Occupied | Electric Heat Pump, 80 gal | Electricity | 33.97 | -81 | Electric, Premium, Heat Pump, Ventless, 80% Usage | 589.691 | 27.4042 | 69.9128 | 1.3967
1690 | Hour4 | SC, Greenville | Electric, 100% Usage | Electric, 100% Usage | Standard, 100% Usage | 70F | G4500450 | 290 Rated kWh, 100% Usage | 400%+ | Vented Crawlspace | 1 Car | 1 | Vinyl, Light | Wood Frame | Natural Gas | 78F | 100% Usage | Room AC, EER 9.8 | Room AC | No | Fuel Wall/Floor Furnace, 68% AFUE | Non-Ducted Heating | Natural Gas Fuel Wall/Floor Furnace | 80000-99999 | 80000-99999 | 60000-99999 | 50 ACH50 | R-13 | Uninsulated | Wood Stud, Uninsulated | North | G45000104 | 2 | 100% | Hour11 | EF 17.6, 100% Usage | Composition Shingles | Medium | Occupied | Natural Gas Premium | Natural Gas | 34.9 | -82.22 | Electric, Premium, Heat Pump, Ventless, 100% Usage | 588.919 | 25.1982 | 78.4795 | 2.0459
2663 | Hour12 | Not in a census Place | Electric, 100% Usage | Electric, 100% Usage | EnergyStar, 100% Usage | 70F | G4500430 | None | 200-300% | Slab | 2 Car | 2 | Vinyl, Light | Wood Frame | Electricity | 55F | 100% Usage | Heat Pump | Heat Pump | Yes | ASHP, SEER 13, 7.7 HSPF | Ducted Heat Pump | Electricity ASHP | 35000-39999 | 20000-39999 | 20000-39999 | 10 ACH50 | R-49 | None | Wood Stud, R-19 | West | G45001000 | 2 | 100% | Hour17 | EF 17.6, 100% Usage | Composition Shingles | Medium | Vacant | Electric Standard | Electricity | 33.68 | -78.92 | Electric, Premium, Heat Pump, Ventless, 100% Usage | 778.666 | 26.8286 | 78.7872 | 3.6982
1220 | Hour19 | Not in a census Place | Electric, 80% Usage | Gas, 80% Usage | Standard, 80% Usage | 70F | G4500630 | None | 200-300% | Vented Crawlspace | 1 Car | 1 | Brick, Medium/Dark | Wood Frame | Natural Gas | 80F | 50% Usage | AC, SEER 10 | Central AC | Yes | Fuel Furnace, 80% AFUE | Ducted Heating | Natural Gas Fuel Furnace | 40000-44999 | 40000-59999 | 40000-59999 | 30 ACH50 | R-19 | Uninsulated | Wood Stud, R-7 | South | G45000602 | 2 | 50% | Hour17 | EF 17.6, 100% Usage | Metal, Dark | Low | Occupied | Natural Gas Standard | Natural Gas | 33.94 | -81.12 | Electric, Premium, Heat Pump, Ventless, 80% Usage | 553.51 | 27.9368 | 73.7627 | 2.5021
1220 | Hour3 | Not in a census Place | Electric, 120% Usage | Electric, 120% Usage | EnergyStar, 120% Usage | 72F | G4500210 | None | 400%+ | Vented Crawlspace | None | 1 | Wood, Medium/Dark | Wood Frame | Electricity | 75F | 200% Usage | AC, SEER 15 | Central AC | Yes | Electric Furnace, 100% AFUE | Ducted Heating | Electricity Electric Furnace | 120000-139999 | 120000-139999 | 100000-149999 | 25 ACH50 | R-13 | Uninsulated | Wood Stud, R-11 | West | G45000400 | 2 | 200% | Hour22 | EF 19.9, 100% Usage | Composition Shingles | High | Occupied | Electric Standard | Electricity | 35.43 | -81.93 | Electric, Premium, Heat Pump, Ventless, 120% Usage | 917.393 | 24.5737 | 81.1333 | 0.95727
2663 | Hour21 | SC, Mount Pleasant | Gas, 100% Usage | Electric, 100% Usage | EnergyStar, 100% Usage | 75F | G4500190 | None | 400%+ | Slab | 3 Car | 2 | Stucco, Light | Wood Frame | Electricity | 72F | 100% Usage | Heat Pump | Heat Pump | Yes | ASHP, SEER 13, 7.7 HSPF | Ducted Heat Pump | Electricity ASHP | 180000-199999 | 140000+ | 150000+ | 5 ACH50 | R-38 | None | Wood Stud, R-15 | West | G45001203 | 4 | 100% | Hour18 | EF 17.6, 100% Usage | Asphalt Shingles, Medium | Medium | Occupied | Electric Standard | Electricity | 32.9 | -80.04 | Electric, Premium, Heat Pump, Ventless, 100% Usage | 942.074 | 27.3042 | 80.0156 | 2.915
2176 | Hour7 | In another census Place | Electric, 80% Usage | Electric, 80% Usage | EnergyStar, 80% Usage | 72F | G4500130 | None | 400%+ | Unvented Crawlspace | None | 2 | Vinyl, Light | Wood Frame | Electricity | 68F | 50% Usage | AC, SEER 10 | Central AC | Yes | Electric Furnace, 100% AFUE | Ducted Heating | Electricity Electric Furnace | 100000-119999 | 100000-119999 | 100000-149999 | 8 ACH50 | R-30 | Uninsulated | Wood Stud, R-19 | South | G45001400 | 3 | 50% | Hour15 | EF 15.9, 100% Usage | Composition Shingles | Low | Occupied | Electric Standard | Electricity | 32.48 | -80.72 | Electric, Premium, Heat Pump, Ventless, 80% Usage | 1267.08 | 27.8985 | 81.0939 | 2.3638
2663 | Hour19 | In another census Place | Electric, 80% Usage | Electric, 80% Usage | Standard, 80% Usage | 70F | G4500630 | 290 Rated kWh, 80% Usage | 400%+ | Slab | 1 Car | 2 | None | Brick | Electricity | 70F | 50% Usage | Room AC, EER 9.8 | Room AC | No | Electric Baseboard, 100% Efficiency | Non-Ducted Heating | Electricity Baseboard | 80000-99999 | 80000-99999 | 60000-99999 | 20 ACH50 | R-19 | None | Brick, 12-in, 3-wythe, Uninsulated | Southwest | G45000602 | 2 | 50% | Hour18 | EF 15.9, 100% Usage | Composition Shingles | Low | Occupied | Electric Standard | Electricity | 33.94 | -81.12 | Electric, Premium, Heat Pump, Ventless, 80% Usage | 916.652 | 27.9368 | 73.7627 | 2.5021
3301 | Hour15 | In another census Place | Electric, 100% Usage | Electric, 100% Usage | EnergyStar, 100% Usage | 75F | G4500150 | 290 Rated kWh, 100% Usage | 400%+ | Slab | 2 Car | 2 | Vinyl, Light | Wood Frame | Propane | 68F | 100% Usage | AC, SEER 15 | Central AC | Yes | Fuel Furnace, 80% AFUE | Ducted Heating | Propane Fuel Furnace | 80000-99999 | 80000-99999 | 60000-99999 | 3 ACH50 | None | None | Wood Stud, R-11 | East | G45001203 | 3 | 100% | Hour8 | EF 15.9, 100% Usage | Composition Shingles | Medium | Occupied | Electric Standard | Electricity | 32.9 | -80.04 | Electric, Premium, Heat Pump, Ventless, 100% Usage | 895.841 | 27.3042 | 80.0156 | 2.915
885 | Hour20 | Not in a census Place | Electric, 80% Usage | Electric, 80% Usage | EnergyStar, 80% Usage | 75F | G4500430 | None | 0-100% | Slab | None | 1 | Wood, Medium/Dark | Wood Frame | Electricity | 55F | 50% Usage | Room AC, EER 10.7 | Room AC | No | Electric Baseboard, 100% Efficiency | Non-Ducted Heating | Electricity Baseboard | <10000 | <20000 | <20000 | 25 ACH50 | R-30 | None | Wood Stud, Uninsulated | West | G45001000 | 1 | 50% | Hour13 | EF 17.6, 100% Usage | Composition Shingles | Low | Vacant | Electric Premium | Electricity | 33.68 | -78.92 | Electric, Premium, Heat Pump, Ventless, 80% Usage | 266.452 | 26.8286 | 78.7872 | 3.6982
2663 | Hour6 | In another census Place | Gas, 80% Usage | Gas, 80% Usage | EnergyStar, 80% Usage | 70F | G4500450 | None | 200-300% | Vented Crawlspace | 2 Car | 1 | Vinyl, Light | Wood Frame | Natural Gas | 72F | 50% Usage | AC, SEER 13 | Central AC | Yes | Fuel Furnace, 92.5% AFUE | Ducted Heating | Natural Gas Fuel Furnace | 50000-59999 | 40000-59999 | 40000-59999 | 15 ACH50 | R-13 | Uninsulated | Wood Stud, Uninsulated | East | G45000102 | 4 | 50% | Hour18 | EF 19.9, 100% Usage | Composition Shingles | Low | Occupied | Natural Gas Standard | Natural Gas | 34.9 | -82.22 | Electric, Premium, Heat Pump, Ventless, 80% Usage | 818.672 | 25.1982 | 78.4795 | 2.0459
1220 | Hour2 | Not in a census Place | Electric, 100% Usage | Electric, 100% Usage | Standard, 100% Usage | 75F | G4500830 | None | 100-150% | Vented Crawlspace | None | 1 | Brick, Medium/Dark | Wood Frame | Electricity | 72F | 100% Usage | Heat Pump | Heat Pump | Yes | ASHP, SEER 13, 7.7 HSPF | Ducted Heat Pump | Electricity ASHP | 15000-19999 | <20000 | <20000 | 15 ACH50 | R-30 | Uninsulated | Wood Stud, Uninsulated | South | G45000301 | 1 | 100% | Hour16 | EF 19.9, 100% Usage | Composition Shingles | Medium | Occupied | Electric Standard | Electricity | 34.9 | -82.22 | Electric, Premium, Heat Pump, Ventless, 100% Usage | 575.968 | 25.1982 | 78.4795 | 2.0459
1220 | Hour22 | Not in a census Place | Gas, 100% Usage | Electric, 100% Usage | EnergyStar, 100% Usage | 72F | G4500870 | 318 Rated kWh, 100% Usage | 200-300% | Vented Crawlspace | None | 2 | Brick, Medium/Dark | Wood Frame | Natural Gas | 55F | 100% Usage | AC, SEER 15 | Central AC | Yes | Fuel Furnace, 76% AFUE | Ducted Heating | Natural Gas Fuel Furnace | 35000-39999 | 20000-39999 | 20000-39999 | 25 ACH50 | Uninsulated | Uninsulated | Wood Stud, Uninsulated | East | G45000400 | 1 | 100% | Hour17 | EF 17.6, 100% Usage | Composition Shingles | Medium | Vacant | Natural Gas Premium | Natural Gas | 34.9 | -82.22 | Electric, Premium, Heat Pump, Ventless, 100% Usage | 351.912 | 25.1982 | 78.4795 | 2.0459
633 | Hour11 | Not in a census Place | Electric, 120% Usage | Gas, 120% Usage | EnergyStar, 120% Usage | 68F | G4500350 | 318 Rated kWh, 120% Usage | 200-300% | Vented Crawlspace | 1 Car | 1 | Vinyl, Light | Wood Frame | Electricity | 72F | 200% Usage | AC, SEER 15 | Central AC | Yes | Electric Furnace, 100% AFUE | Ducted Heating | Electricity Electric Furnace | 45000-49999 | 40000-59999 | 40000-59999 | 8 ACH50 | R-30 | Ceiling R-19 | Wood Stud, R-11 | Southeast | G45001201 | 3 | 200% | Hour20 | EF 19.9, 100% Usage | Composition Shingles | High | Occupied | Electric Standard | Electricity | 32.9 | -80.04 | Electric, Premium, Heat Pump, Ventless, 120% Usage | 944.932 | 27.3042 | 80.0156 | 2.915
885 | Hour5 | Not in a census Place | Electric, 100% Usage | Electric, 100% Usage | EnergyStar, 100% Usage | 70F | G4500350 | None | 0-100% | Slab | None | 1 | Brick, Medium/Dark | Wood Frame | Electricity | 72F | 100% Usage | AC, SEER 13 | Central AC | Yes | Electric Furnace, 100% AFUE | Ducted Heating | Electricity Electric Furnace | <10000 | <20000 | <20000 | 10 ACH50 | R-19 | None | Wood Stud, Uninsulated | South | G45001204 | 1 | 100% | Hour18 | EF 17.6, 100% Usage | Composition Shingles | Medium | Occupied | Electric Standard | Electricity | 32.9 | -80.04 | Electric, Premium, Heat Pump, Ventless, 100% Usage | 656.78 | 27.3042 | 80.0156 | 2.915
1220 | Hour5 | Not in a census Place | Electric, 100% Usage | Electric, 100% Usage | Standard, 100% Usage | 75F | G4500450 | 318 Rated kWh, 100% Usage | 400%+ | Slab | None | 1 | Wood, Medium/Dark | Wood Frame | Electricity | 68F | 100% Usage | AC, SEER 13 | Central AC | Yes | Electric Furnace, 100% AFUE | Ducted Heating | Electricity Electric Furnace | 80000-99999 | 80000-99999 | 60000-99999 | 25 ACH50 | R-19 | None | Wood Stud, R-19 | West | G45000105 | 3 | 100% | Hour18 | EF 17.6, 100% Usage | Composition Shingles | Medium | Occupied | Electric Standard | Electricity | 34.9 | -82.22 | Electric, Premium, Heat Pump, Ventless, 100% Usage | 713.824 | 25.1982 | 78.4795 | 2.0459
2663 | Hour20 | Not in a census Place | Electric, 100% Usage | Electric, 100% Usage | Standard, 100% Usage | 72F | G4500450 | 290 Rated kWh, 100% Usage | 0-100% | Vented Crawlspace | 2 Car | 2 | None | Brick | Electricity | 55F | 100% Usage | Heat Pump | Heat Pump | Yes | ASHP, SEER 13, 7.7 HSPF | Ducted Heat Pump | Electricity ASHP | 20000-24999 | 20000-39999 | 20000-39999 | 20 ACH50 | Uninsulated | Uninsulated | Brick, 12-in, 3-wythe, Uninsulated | West | G45000102 | 4 | 100% | Hour17 | EF 17.6, 100% Usage | Composition Shingles | Medium | Vacant | Natural Gas Standard | Natural Gas | 34.9 | -82.22 | Electric, Premium, Heat Pump, Ventless, 100% Usage | 664.127 | 25.1982 | 78.4795 | 2.0459
1220 | Hour18 | SC, Sumter | Electric, 100% Usage | Propane, 100% Usage | Standard, 100% Usage | 70F | G4500850 | 290 Rated kWh, 100% Usage | 0-100% | Vented Crawlspace | None | 1 | None | Brick | Fuel Oil | 65F | 100% Usage | AC, SEER 13 | Central AC | Yes | Fuel Furnace, 80% AFUE | Ducted Heating | Fuel Oil Fuel Furnace | 10000-14999 | <20000 | <20000 | 15 ACH50 | R-19 | Uninsulated | Brick, 12-in, 3-wythe, Uninsulated | North | G45000800 | 1 | 100% | Hour11 | None | Composition Shingles | Medium | Occupied | Electric Premium | Electricity | 33.97 | -80.48 | Electric, Premium, Heat Pump, Ventless, 100% Usage | 648.262 | 26.5517 | 74.3309 | 2.3629
1220 | Hour7 | In another census Place | Electric, 120% Usage | Electric, 120% Usage | Standard, 120% Usage | 70F | G4500310 | 290 Rated kWh, 120% Usage | 100-150% | Slab | None | 1 | None | Brick | Electricity | 70F | 200% Usage | Heat Pump | Heat Pump | Yes | ASHP, SEER 13, 7.7 HSPF | Ducted Heat Pump | Electricity ASHP | 20000-24999 | 20000-39999 | 20000-39999 | 25 ACH50 | R-30 | None | Brick, 12-in, 3-wythe, Uninsulated | South | G45000900 | 2 | 200% | Hour18 | EF 19.9, 100% Usage | Metal, Dark | High | Occupied | Electric Standard | Electricity | 34.19 | -79.73 | Electric, Premium, Heat Pump, Ventless, 120% Usage | 1017.562 | 26.9339 | 75.074 | 2.6877
1220 | Hour0 | In another census Place | Electric, 100% Usage | Electric, 100% Usage | EnergyStar, 100% Usage | 72F | G4500730 | None | 400%+ | Unheated Basement | None | 1 | None | Brick | Natural Gas | 55F | 100% Usage | AC, SEER 10 | Central AC | Yes | Fuel Furnace, 92.5% AFUE | Ducted Heating | Natural Gas Fuel Furnace | 200000+ | 140000+ | 150000+ | 25 ACH50 | R-7 | Uninsulated | Brick, 12-in, 3-wythe, Uninsulated | Southeast | G45000101 | 2 | 100% | Hour18 | EF 19.9, 100% Usage | Composition Shingles | Medium | Vacant | Electric Premium | Electricity | 34.67 | -82.89 | Electric, Premium, Heat Pump, Ventless, 100% Usage | 356.576 | 25.2498 | 77.4672 | 1.6347
3301 | Hour22 | Not in a census Place | Electric, 120% Usage | Electric, 120% Usage | Standard, 120% Usage | 78F | G4500150 | None | 400%+ | Vented Crawlspace | 2 Car | 2 | Vinyl, Light | Wood Frame | Electricity | 65F | 200% Usage | AC, SEER 13 | Central AC | Yes | Electric Furnace, 100% AFUE | Ducted Heating | Electricity Electric Furnace | 160000-179999 | 140000+ | 150000+ | 7 ACH50 | R-30 | Ceiling R-19 | Wood Stud, R-15 | South | G45001203 | 2 | 200% | Hour18 | EF 17.6, 100% Usage | Composition Shingles | High | Occupied | Electric Standard | Electricity | 32.9 | -80.04 | Electric, Premium, Heat Pump, Ventless, 120% Usage | 1248.427 | 27.3042 | 80.0156 | 2.915
1690 | Hour22 | Not in a census Place | Propane, 80% Usage | None | None | 75F | G4500570 | 290 Rated kWh, 80% Usage | 200-300% | Vented Crawlspace | 2 Car | 2 | Vinyl, Light | Wood Frame | Propane | 55F | 50% Usage | AC, SEER 13 | Central AC | Yes | Fuel Furnace, 92.5% AFUE | Ducted Heating | Propane Fuel Furnace | 35000-39999 | 20000-39999 | 20000-39999 | 15 ACH50 | R-30 | Ceiling R-13 | Wood Stud, R-11 | South | G45000700 | 2 | 50% | Hour9 | EF 17.6, 100% Usage | Composition Shingles | Low | Vacant | Electric Standard | Electricity | 35.02 | -80.62 |  | 261.632 | 25.8645 | 70.7053 | 2.0834
3301 | Hour23 | In another census Place | Electric, 120% Usage | Electric, 120% Usage | EnergyStar, 120% Usage | 78F | G4500450 | 318 Rated kWh, 120% Usage | 200-300% | Slab | None | 2 | None | Concrete | Electricity | 75F | 200% Usage | Heat Pump | Heat Pump | Yes | ASHP, SEER 13, 7.7 HSPF | Ducted Heat Pump | Electricity ASHP | 35000-39999 | 20000-39999 | 20000-39999 | 20 ACH50 | R-30 | None | CMU, 6-in Hollow, Uninsulated | Southwest | G45000103 | 1 | 200% | Hour19 | EF 17.6, 100% Usage | Composition Shingles | High | Occupied | Electric Standard | Electricity | 34.9 | -82.22 | Electric, Premium, Heat Pump, Ventless, 120% Usage | 1041.244 | 25.1982 | 78.4795 | 2.0459
3301 | Hour6 | Not in a census Place | Electric, 80% Usage | Electric, 80% Usage | EnergyStar, 80% Usage | 75F | G4500130 | None | 400%+ | Vented Crawlspace | None | 2 | Vinyl, Light | Wood Frame | Electricity | 72F | 50% Usage | AC, SEER 15 | Central AC | Yes | Electric Furnace, 100% AFUE | Ducted Heating | Electricity Electric Furnace | 180000-199999 | 140000+ | 150000+ | 6 ACH50 | R-38 | Uninsulated | Wood Stud, R-11 | North | G45001400 | 2 | 50% | Hour20 | EF 10.5, 100% Usage | Composition Shingles | Low | Occupied | Electric Standard | Electricity | 32.48 | -80.72 | Electric, Premium, Heat Pump, Ventless, 80% Usage | 1079.6551 | 27.8985 | 81.0939 | 2.3638
885 | Hour2 | Not in a census Place | Electric, 80% Usage | Electric, 80% Usage | Standard, 80% Usage | 76F | G4500630 | None | 200-300% | Unheated Basement | None | 1 | Wood, Medium/Dark | Wood Frame | Electricity | 70F | 50% Usage | AC, SEER 10 | Central AC | Yes | Electric Furnace, 100% AFUE | Ducted Heating | Electricity Electric Furnace | 45000-49999 | 40000-59999 | 40000-59999 | 40 ACH50 | R-30 | Uninsulated | Wood Stud, Uninsulated | Southeast | G45000601 | 2 | 50% | Hour14 | EF 15.9, 100% Usage | Metal, Dark | Low | Occupied | Electric Standard | Electricity | 33.94 | -81.12 | Electric, Premium, Heat Pump, Ventless, 80% Usage | 503.64 | 27.9368 | 73.7627 | 2.5021
8194 | Hour2 | SC, Mount Pleasant | Electric, 80% Usage | Electric, 80% Usage | EnergyStar, 80% Usage | 78F | G4500190 | None | 400%+ | Slab | 2 Car | 2 | Vinyl, Light | Brick | Electricity | 68F | 50% Usage | AC, SEER 10 | Central AC | Yes | Electric Furnace, 100% AFUE | Ducted Heating | Electricity Electric Furnace | 180000-199999 | 140000+ | 150000+ | 4 ACH50 | R-30 | None | Brick, 12-in, 3-wythe, R-19 | Southeast | G45001203 | 1 | 50% | Hour17 | EF 17.6, 100% Usage | Wood Shingles | Low | Occupied | Electric Standard | Electricity | 32.9 | -80.04 | Electric, Premium, Heat Pump, Ventless, 80% Usage | 2108.2447 | 27.3042 | 80.0156 | 2.915
1220 | Hour8 | In another census Place | Electric, 80% Usage | None | None | 70F | G4500090 | None | 200-300% | Vented Crawlspace | None | 1 | Wood, Medium/Dark | Wood Frame | Electricity | 72F | 50% Usage | Room AC, EER 10.7 | Room AC | No | Electric Baseboard, 100% Efficiency | Non-Ducted Heating | Electricity Baseboard | 30000-34999 | 20000-39999 | 20000-39999 | 25 ACH50 | R-30 | Uninsulated | Wood Stud, Uninsulated | North | G45001300 | 1 | 50% | Hour10 | EF 17.6, 100% Usage | Composition Shingles | Low | Occupied | Electric Standard | Electricity | 33.46 | -80.86 |  | 551.558 | 26.3084 | 76.5629 | 2.0778
8194 | Hour22 | In another census Place | Gas, 80% Usage | Electric, 80% Usage | EnergyStar, 80% Usage | 68F | G4500010 | None | 400%+ | Ambient | None | 2 | Brick, Medium/Dark | Wood Frame | Natural Gas | 78F | 50% Usage | AC, SEER 15 | Central AC | Yes | Fuel Furnace, 80% AFUE | Ducted Heating | Natural Gas Fuel Furnace | 200000+ | 140000+ | 150000+ | 15 ACH50 | R-30 | Uninsulated | Wood Stud, Uninsulated | Northeast | G45001600 | 2 | 50% | Hour15 | EF 17.6, 100% Usage | Composition Shingles | Low | Occupied | Natural Gas Standard | Natural Gas | 34.25 | -82.16 | Electric, Premium, Heat Pump, Ventless, 80% Usage | 1915.584 | 25.0049 | 82.1359 | 1.7288
2663 | Hour7 | Not in a census Place | Electric, 120% Usage | Electric, 120% Usage | EnergyStar, 120% Usage | 78F | G4500630 | None | 400%+ | Slab | 3 Car | 1 | Vinyl, Light | Wood Frame | Electricity | 70F | 200% Usage | Heat Pump | Heat Pump | Yes | ASHP, SEER 15, 8.5 HSPF | Ducted Heat Pump | Electricity ASHP | 80000-99999 | 80000-99999 | 60000-99999 | 20 ACH50 | R-19 | None | Wood Stud, R-11 | Northwest | G45000601 | 2 | 200% | Hour14 | EF 15.9, 100% Usage | Composition Shingles | High | Occupied | Electric Standard | Electricity | 33.94 | -81.12 | Electric, Premium, Heat Pump, Ventless, 120% Usage | 1159.2 | 27.9368 | 73.7627 | 2.5021
1690 | Hour5 | Not in a census Place | Electric, 80% Usage | Electric, 80% Usage | EnergyStar, 80% Usage | 70F | G4500430 | None | 300-400% | Slab | 2 Car | 1 | None | Brick | Electricity | 68F | 50% Usage | AC, SEER 15 | Central AC | Yes | Electric Furnace, 100% AFUE | Ducted Heating | Electricity Electric Furnace | 70000-79999 | 60000-79999 | 60000-99999 | 25 ACH50 | R-30 | None | Brick, 12-in, 3-wythe, R-11 | North | G45001000 | 3 | 50% | Hour7 | EF 17.6, 100% Usage | Asphalt Shingles, Medium | Low | Occupied | Electric Standard | Electricity | 33.68 | -78.92 | Electric, Premium, Heat Pump, Ventless, 80% Usage | 801.791 | 26.8286 | 78.7872 | 3.6982
1690 | Hour11 | SC, Charleston | Gas, 100% Usage | Electric, 100% Usage | EnergyStar, 100% Usage | 76F | G4500190 | None | 400%+ | Vented Crawlspace | None | 1 | Wood, Medium/Dark | Wood Frame | Natural Gas | 72F | 100% Usage | Room AC, EER 10.7 | Room AC | No | Fuel Wall/Floor Furnace, 68% AFUE | Non-Ducted Heating | Natural Gas Fuel Wall/Floor Furnace | 60000-69999 | 60000-79999 | 60000-99999 | 40 ACH50 | Uninsulated | Uninsulated | Wood Stud, Uninsulated | East | G45001202 | 1 | 100% | Hour18 | EF 15.9, 100% Usage | Composition Shingles | Medium | Occupied | Natural Gas Standard | Natural Gas | 32.9 | -80.04 | Electric, Premium, Heat Pump, Ventless, 100% Usage | 625.048 | 27.3042 | 80.0156 | 2.915
1690 | Hour19 | In another census Place | Gas, 100% Usage | Gas, 100% Usage | EnergyStar, 100% Usage | 78F | G4500450 | 290 Rated kWh, 100% Usage | 200-300% | Vented Crawlspace | 2 Car | 1 | None | Brick | Natural Gas | 68F | 100% Usage | AC, SEER 13 | Central AC | Yes | Fuel Furnace, 80% AFUE | Ducted Heating | Natural Gas Fuel Furnace | 50000-59999 | 40000-59999 | 40000-59999 | 20 ACH50 | R-7 | Uninsulated | Brick, 12-in, 3-wythe, Uninsulated | West | G45000103 | 3 | 100% | Hour18 | EF 17.6, 100% Usage | Composition Shingles | Medium | Occupied | Natural Gas Standard | Natural Gas | 34.9 | -82.22 | Electric, Premium, Heat Pump, Ventless, 100% Usage | 824.844 | 25.1982 | 78.4795 | 2.0459
1220 | Hour4 | SC, Charleston | Electric, 100% Usage | Electric, 100% Usage | EnergyStar, 100% Usage | 76F | G4500190 | 318 Rated kWh, 100% Usage | 100-150% | Slab | None | 1 | Wood, Medium/Dark | Wood Frame | Electricity | 72F | 100% Usage | Room AC, EER 9.8 | Room AC | Yes | Electric Furnace, 100% AFUE | Ducted Heating | Electricity Electric Furnace | 15000-19999 | <20000 | <20000 | 10 ACH50 | R-13 | None | Wood Stud, Uninsulated | Southwest | G45001202 | 1 | 100% | Hour17 | EF 17.6, 100% Usage | Composition Shingles | Medium | Occupied | Electric Standard | Electricity | 32.9 | -80.04 | Electric, Premium, Heat Pump, Ventless, 100% Usage | 741.474 | 27.3042 | 80.0156 | 2.915
1220 | Hour11 | In another census Place | Electric, 100% Usage | None | None | 75F | G4500070 | 318 Rated kWh, 100% Usage | 150-200% | Slab | None | 1 | None | Brick | Electricity | 75F | 100% Usage | AC, SEER 13 | Central AC | Yes | Electric Furnace, 100% AFUE | Ducted Heating | Electricity Electric Furnace | 20000-24999 | 20000-39999 | 20000-39999 | 20 ACH50 | R-13 | None | Brick, 12-in, 3-wythe, Uninsulated | South | G45000200 | 1 | 100% | Hour19 | EF 17.6, 100% Usage | Composition Shingles | Medium | Occupied | Electric Standard | Electricity | 34.5 | -82.71 |  | 582.552 | 25.8333 | 75.0295 | 2.162
1220 | Hour18 | In another census Place | Electric, 100% Usage | Electric, 100% Usage | EnergyStar, 100% Usage | 78F | G4500450 | None | 150-200% | Vented Crawlspace | None | 1 | Wood, Medium/Dark | Wood Frame | Electricity | 55F | 100% Usage | Heat Pump | Heat Pump | Yes | ASHP, SEER 13, 7.7 HSPF | Ducted Heat Pump | Electricity ASHP | 45000-49999 | 40000-59999 | 40000-59999 | 15 ACH50 | R-30 | Ceiling R-13 | Wood Stud, R-11 | Southeast | G45000104 | 5 | 100% | Hour12 | EF 17.6, 100% Usage | Composition Shingles | Medium | Vacant | Electric Standard | Electricity | 34.9 | -82.22 | Electric, Premium, Heat Pump, Ventless, 100% Usage | 213.288 | 25.1982 | 78.4795 | 2.0459
2176 | Hour21 | Not in a census Place | Electric, 100% Usage | Electric, 100% Usage | Standard, 100% Usage | 70F | G4500510 | None | 150-200% | Unheated Basement | None | 1 | Stucco, Light | Wood Frame | Electricity | 67F | 100% Usage | AC, SEER 13 | Central AC | Yes | Electric Furnace, 100% AFUE | Ducted Heating | Electricity Electric Furnace | 35000-39999 | 20000-39999 | 20000-39999 | 7 ACH50 | R-19 | Ceiling R-13 | Wood Stud, R-11 | Northeast | G45001102 | 3 | 100% | Hour12 | EF 17.6, 100% Usage | Metal, Dark | Medium | Occupied | Electric Standard | Electricity | 33.68 | -78.92 | Electric, Premium, Heat Pump, Ventless, 100% Usage | 1243.9264 | 26.8286 | 78.7872 | 3.6982
2176 | Hour1 | Not in a census Place | Gas, 100% Usage | Electric, 100% Usage | EnergyStar, 100% Usage | 72F | G4500910 | None | 400%+ | Slab | None | 1 | Vinyl, Light | Brick | Natural Gas | 60F | 100% Usage | AC, SEER 15 | Central AC | Yes | Fuel Furnace, 92.5% AFUE | Ducted Heating | Natural Gas Fuel Furnace | 200000+ | 140000+ | 150000+ | 15 ACH50 | R-30 | None | Brick, 12-in, 3-wythe, R-19 | South | G45000502 | 2 | 100% | Hour18 | EF 17.6, 100% Usage | Composition Shingles | Medium | Occupied | Electric Standard | Electricity | 34.99 | -81.06 | Electric, Premium, Heat Pump, Ventless, 100% Usage | 919.404 | 25.7772 | 78.0064 | 1.6001
2663 | Hour6 | SC, Charleston | Electric, 120% Usage | Electric, 120% Usage | EnergyStar, 120% Usage | 75F | G4500190 | None | 400%+ | Slab | None | 2 | None | Brick | Electricity | 70F | 200% Usage | AC, SEER 13 | Central AC | Yes | Electric Furnace, 100% AFUE | Ducted Heating | Electricity Electric Furnace | 100000-119999 | 100000-119999 | 100000-149999 | 6 ACH50 | R-30 | None | Brick, 12-in, 3-wythe, Uninsulated | East | G45001202 | 2 | 200% | Hour17 | EF 17.6, 100% Usage | Composition Shingles | High | Occupied | Natural Gas Standard | Natural Gas | 32.9 | -80.04 | Electric, Premium, Heat Pump, Ventless, 120% Usage | 1715.0926 | 27.3042 | 80.0156 | 2.915
1220 | Hour16 | SC, Mount Pleasant | Electric, 100% Usage | Electric, 100% Usage | Standard, 100% Usage | 76F | G4500190 | None | 0-100% | Slab | None | 1 | Wood, Medium/Dark | Wood Frame | Electricity | 80F | 100% Usage | Room AC, EER 10.7 | Room AC | No | Electric Baseboard, 100% Efficiency | Non-Ducted Heating | Electricity Baseboard | 15000-19999 | <20000 | <20000 | 15 ACH50 | R-30 | None | Wood Stud, Uninsulated | South | G45001203 | 3 | 100% | Hour17 | EF 17.6, 100% Usage | Wood Shingles | Medium | Occupied | Electric Premium | Electricity | 32.9 | -80.04 | Electric, Premium, Heat Pump, Ventless, 100% Usage | 1326.8854 | 27.3042 | 80.0156 | 2.915
1690 | Hour3 | SC, Florence | Propane, 100% Usage | Electric, 100% Usage | EnergyStar, 100% Usage | 68F | G4500410 | None | 0-100% | Slab | None | 1 | Wood, Medium/Dark | Wood Frame | Electricity | 72F | 100% Usage | Room AC, EER 10.7 | Room AC | No | Electric Baseboard, 100% Efficiency | Non-Ducted Heating | Electricity Baseboard | 10000-14999 | <20000 | <20000 | 50 ACH50 | R-19 | None | Wood Stud, Uninsulated | North | G45000900 | 1 | 100% | Hour15 | EF 19.9, 100% Usage | Wood Shingles | Medium | Occupied | Electric Premium | Electricity | 34.19 | -79.73 | Electric, Premium, Heat Pump, Ventless, 100% Usage | 874.208 | 26.9339 | 75.074 | 2.6877
1690 | Hour21 | Not in a census Place | Electric, 100% Usage | Electric, 100% Usage | Standard, 100% Usage | 75F | G4500750 | 290 Rated kWh, 100% Usage | 150-200% | Slab | 2 Car | 1 | Shingle, Composition, Medium | Wood Frame | Electricity | 72F | 100% Usage | AC, SEER 13 | Central AC | Yes | Electric Furnace, 100% AFUE | Ducted Heating | Electricity Electric Furnace | 25000-29999 | 20000-39999 | 20000-39999 | 30 ACH50 | R-19 | None | Wood Stud, R-11 | North | G45001300 | 2 | 100% | Hour19 | EF 17.6, 100% Usage | Composition Shingles | Medium | Occupied | Propane Standard | Propane | 33.46 | -80.86 | Electric, Premium, Heat Pump, Ventless, 100% Usage | 795.434 | 26.3084 | 76.5629 | 2.0778
1220 | Hour23 | In another census Place | Electric, 100% Usage | Electric, 100% Usage | Standard, 100% Usage | 72F | G4500510 | 318 Rated kWh, 100% Usage | 300-400% | Unheated Basement | None | 1 | Vinyl, Light | Wood Frame | Electricity | 70F | 100% Usage | AC, SEER 13 | Central AC | Yes | Electric Furnace, 100% AFUE | Ducted Heating | Electricity Electric Furnace | 45000-49999 | 40000-59999 | 40000-59999 | 7 ACH50 | R-19 | Uninsulated | Wood Stud, R-11 | Northwest | G45001102 | 1 | 100% | Hour8 | EF 15.9, 100% Usage | Asphalt Shingles, Medium | Medium | Occupied | Electric Standard | Electricity | 33.68 | -78.92 | Electric, Premium, Heat Pump, Ventless, 100% Usage | 787.1233 | 26.8286 | 78.7872 | 3.6982
1690 | Hour0 | Not in a census Place | Electric, 120% Usage | Electric, 120% Usage | EnergyStar, 120% Usage | 75F | G4500730 | 318 Rated kWh, 120% Usage | 200-300% | Slab | 1 Car | 1 | Wood, Medium/Dark | Wood Frame | Electricity | 65F | 200% Usage | AC, SEER 13 | Central AC | Yes | Electric Furnace, 100% AFUE | Ducted Heating | Electricity Electric Furnace | 25000-29999 | 20000-39999 | 20000-39999 | 15 ACH50 | R-7 | None | Wood Stud, Uninsulated | West | G45000101 | 1 | 200% | Hour13 | EF 17.6, 100% Usage | Composition Shingles | High | Occupied | Electric Standard | Electricity | 34.67 | -82.89 | Electric, Premium, Heat Pump, Ventless, 120% Usage | 841.76 | 25.2498 | 77.4672 | 1.6347
1690 | Hour11 | Not in a census Place | Electric, 100% Usage | Electric, 100% Usage | EnergyStar, 100% Usage | 70F | G4500830 | None | 300-400% | Slab | 2 Car | 1 | Wood, Medium/Dark | Wood Frame | Electricity | 70F | 100% Usage | AC, SEER 15 | Central AC | Yes | Electric Furnace, 100% AFUE | Ducted Heating | Electricity Electric Furnace | 40000-44999 | 40000-59999 | 40000-59999 | 10 ACH50 | R-30 | None | Wood Stud, R-19 | Southwest | G45000302 | 1 | 100% | Hour9 | EF 17.6, 100% Usage | Composition Shingles | Medium | Occupied | Electric Standard | Electricity | 34.9 | -82.22 | Electric, Premium, Heat Pump, Ventless, 100% Usage | 550.7 | 25.1982 | 78.4795 | 2.0459
2663 | Hour17 | SC, Columbia | Gas, 100% Usage | Electric, 100% Usage | Standard, 100% Usage | 72F | G4500790 | 290 Rated kWh, 100% Usage | 400%+ | Vented Crawlspace | None | 1 | Shingle, Asbestos, Medium | Wood Frame | Natural Gas | 72F | 100% Usage | Room AC, EER 10.7 | Room AC | No | Fuel Wall/Floor Furnace, 68% AFUE | Non-Ducted Heating | Natural Gas Fuel Wall/Floor Furnace | 100000-119999 | 100000-119999 | 100000-149999 | 10 ACH50 | R-7 | Uninsulated | Wood Stud, Uninsulated | Southeast | G45000604 | 4 | 100% | Hour18 | EF 17.6, 100% Usage | Asphalt Shingles, Medium | Medium | Occupied | Natural Gas Premium | Natural Gas | 33.97 | -81 | Electric, Premium, Heat Pump, Ventless, 100% Usage | 1237.89 | 27.4042 | 69.9128 | 1.3967
885 | Hour21 | In another census Place | Electric, 100% Usage | Electric, 100% Usage | EnergyStar, 100% Usage | 72F | G4500770 | 290 Rated kWh, 100% Usage | 0-100% | Vented Crawlspace | 1 Car | 1 | Brick, Medium/Dark | Wood Frame | Natural Gas | 72F | 100% Usage | AC, SEER 15 | Central AC | Yes | Fuel Furnace, 92.5% AFUE | Ducted Heating | Natural Gas Fuel Furnace | <10000 | <20000 | <20000 | 25 ACH50 | R-30 | Ceiling R-13 | Wood Stud, R-11 | Southeast | G45000101 | 3 | 100% | Hour17 | EF 17.6, 100% Usage | Composition Shingles | Medium | Occupied | Electric Standard | Electricity | 34.67 | -82.89 | Electric, Premium, Heat Pump, Ventless, 100% Usage | 888.473 | 25.2498 | 77.4672 | 1.6347
1220 | Hour13 | SC, Charleston | Electric, 80% Usage | Electric, 80% Usage | EnergyStar, 80% Usage | 72F | G4500190 | None | 400%+ | Slab | None | 1 | None | Concrete | Electricity | 78F | 50% Usage | AC, SEER 13 | Central AC | Yes | Electric Furnace, 100% AFUE | Ducted Heating | Electricity Electric Furnace | 140000-159999 | 140000+ | 100000-149999 | 15 ACH50 | R-38 | None | CMU, 6-in Hollow, R-11 | Southeast | G45001202 | 2 | 50% | Hour11 | EF 17.6, 100% Usage | Composition Shingles | Low | Occupied | Electric Standard | Electricity | 32.9 | -80.04 | Electric, Premium, Heat Pump, Ventless, 80% Usage | 676.967 | 27.3042 | 80.0156 | 2.915
1220 | Hour18 | SC, Greenville | Electric, 120% Usage | Electric, 120% Usage | EnergyStar, 120% Usage | 78F | G4500450 | 290 Rated kWh, 120% Usage | 100-150% | Vented Crawlspace | None | 2 | Wood, Medium/Dark | Wood Frame | Natural Gas | 70F | 200% Usage | Room AC, EER 10.7 | Room AC | Yes | Fuel Furnace, 80% AFUE | Ducted Heating | Natural Gas Fuel Furnace | 35000-39999 | 20000-39999 | 20000-39999 | 20 ACH50 | R-13 | Uninsulated | Wood Stud, Uninsulated | North | G45000104 | 6 | 200% | Hour18 | EF 15.9, 100% Usage | Composition Shingles | High | Occupied | Natural Gas Premium | Natural Gas | 34.9 | -82.22 | Electric, Premium, Heat Pump, Ventless, 120% Usage | 1149.958 | 25.1982 | 78.4795 | 2.0459
1690 | Hour5 | Not in a census Place | Electric, 100% Usage | None | EnergyStar, 100% Usage | 72F | G4500810 | None | 100-150% | Vented Crawlspace | 2 Car | 1 | Vinyl, Light | Wood Frame | Electricity | 67F | 100% Usage | AC, SEER 15 | Central AC | Yes | Electric Furnace, 100% AFUE | Ducted Heating | Electricity Electric Furnace | 30000-34999 | 20000-39999 | 20000-39999 | 15 ACH50 | R-30 | Ceiling R-19 | Wood Stud, R-19 | Northeast | G45000601 | 4 | 100% | Hour10 | EF 15.9, 100% Usage | Composition Shingles | Medium | Occupied | Electric Standard | Electricity | 34.25 | -82.16 |  | 901.0357 | 25.0049 | 82.1359 | 1.7288
8194 | Hour13 | SC, Charleston | Electric, 120% Usage | Electric, 120% Usage | Standard, 120% Usage | 67F | G4500190 | 318 Rated kWh, 120% Usage | 400%+ | Ambient | None | 3 | Stucco, Light | Wood Frame | Electricity | 55F | 200% Usage | Heat Pump | Heat Pump | Yes | ASHP, SEER 13, 7.7 HSPF | Ducted Heat Pump | Electricity ASHP | 200000+ | 140000+ | 150000+ | 5 ACH50 | R-19 | Ceiling R-19 | Wood Stud, R-11 | South | G45001202 | 5 | 200% | Hour9 | EF 17.6, 100% Usage | Composition Shingles | High | Vacant | Electric Standard | Electricity | 32.9 | -80.04 | Electric, Premium, Heat Pump, Ventless, 120% Usage | 1265.646 | 27.3042 | 80.0156 | 2.915
3301 | Hour21 | SC, Greenville | Electric, 100% Usage | Electric, 100% Usage | Standard, 100% Usage | 76F | G4500450 | None | 400%+ | Vented Crawlspace | None | 2 | Wood, Medium/Dark | Wood Frame | Natural Gas | 72F | 100% Usage | Room AC, EER 10.7 | Room AC | No | Fuel Wall/Floor Furnace, 68% AFUE | Non-Ducted Heating | Natural Gas Fuel Wall/Floor Furnace | 200000+ | 140000+ | 150000+ | 20 ACH50 | R-13 | Uninsulated | Wood Stud, Uninsulated | South | G45000104 | 2 | 100% | Hour17 | EF 17.6, 100% Usage | Composition Shingles | Medium | Occupied | Natural Gas Standard | Natural Gas | 34.9 | -82.22 | Electric, Premium, Heat Pump, Ventless, 100% Usage | 793.816 | 25.1982 | 78.4795 | 2.0459
3301 | Hour2 | Not in a census Place | Electric, 120% Usage | Electric, 120% Usage | EnergyStar, 120% Usage | 70F | G4500130 | 290 Rated kWh, 120% Usage | 400%+ | Ambient | None | 2 | Vinyl, Light | Wood Frame | Electricity | 55F | 200% Usage | AC, SEER 10 | Central AC | Yes | Electric Furnace, 100% AFUE | Ducted Heating | Electricity Electric Furnace | 120000-139999 | 120000-139999 | 100000-149999 | 8 ACH50 | R-19 | Ceiling R-19 | Wood Stud, R-11 | South | G45001400 | 2 | 200% | Hour17 | EF 10.5, 100% Usage | Composition Shingles | High | Vacant | Electric Standard | Electricity | 32.48 | -80.72 | Electric, Premium, Heat Pump, Ventless, 120% Usage | 743.982 | 27.8985 | 81.0939 | 2.3638
2176 | Hour3 | Not in a census Place | Electric, 100% Usage | Electric, 100% Usage | EnergyStar, 100% Usage | 78F | G4500510 | 290 Rated kWh, 100% Usage | 400%+ | Vented Crawlspace | None | 2 | None | Brick | Electricity | 68F | 100% Usage | Heat Pump | Heat Pump | Yes | ASHP, SEER 15, 8.5 HSPF | Ducted Heat Pump | Electricity ASHP | 80000-99999 | 80000-99999 | 60000-99999 | 10 ACH50 | R-30 | Ceiling R-13 | Brick, 12-in, 3-wythe, R-11 | West | G45001102 | 2 | 100% | Hour8 | EF 17.6, 100% Usage | Composition Shingles | Medium | Occupied | Electric Standard | Electricity | 33.68 | -78.92 | Electric, Premium, Heat Pump, Ventless, 100% Usage | 675.397 | 26.8286 | 78.7872 | 3.6982
1220 | Hour5 | Not in a census Place | Electric, 100% Usage | Gas, 100% Usage | Standard, 100% Usage | 70F | G4500790 | None | 100-150% | Slab | None | 1 | None | Brick | Natural Gas | 70F | 100% Usage | AC, SEER 15 | Central AC | Yes | Fuel Furnace, 92.5% AFUE | Ducted Heating | Natural Gas Fuel Furnace | 20000-24999 | 20000-39999 | 20000-39999 | 7 ACH50 | R-13 | None | Brick, 12-in, 3-wythe, R-11 | North | G45000603 | 2 | 100% | Hour14 | EF 17.6, 100% Usage | Composition Shingles | Medium | Occupied | Natural Gas Premium | Natural Gas | 33.97 | -81 | Electric, Premium, Heat Pump, Ventless, 100% Usage | 905.881 | 27.4042 | 69.9128 | 1.3967
8194 | Hour23 | Not in a census Place | Gas, 80% Usage | Electric, 80% Usage | EnergyStar, 80% Usage | 75F | G4500730 | None | 100-150% | Slab | None | 2 | Vinyl, Light | Wood Frame | Natural Gas | 75F | 50% Usage | AC, SEER 13 | Central AC | Yes | Fuel Furnace, 80% AFUE | Ducted Heating | Natural Gas Fuel Furnace | 20000-24999 | 20000-39999 | 20000-39999 | 4 ACH50 | R-30 | None | Wood Stud, R-11 | Southwest | G45000101 | 3 | 50% | Hour12 | EF 15.9, 100% Usage | Composition Shingles | Low | Occupied | Electric Standard | Electricity | 34.67 | -82.89 | Electric, Premium, Heat Pump, Ventless, 80% Usage | 2045.708 | 25.2498 | 77.4672 | 1.6347
1690 | Hour18 | In another census Place | Gas, 100% Usage | Electric, 100% Usage | EnergyStar, 100% Usage | 70F | G4500070 | None | 100-150% | Slab | None | 1 | Brick, Medium/Dark | Wood Frame | Electricity | 68F | 100% Usage | AC, SEER 15 | Central AC | Yes | Electric Furnace, 100% AFUE | Ducted Heating | Electricity Electric Furnace | 20000-24999 | 20000-39999 | 20000-39999 | 25 ACH50 | R-7 | None | Wood Stud, Uninsulated | East | G45000200 | 2 | 100% | Hour19 | EF 6.7, 100% Usage | Asphalt Shingles, Medium | Medium | Occupied | Other Fuel | Other Fuel | 34.5 | -82.71 | Electric, Premium, Heat Pump, Ventless, 100% Usage | 905.988 | 25.8333 | 75.0295 | 2.162
1690 | Hour1 | Not in a census Place | Electric, 80% Usage | Electric, 80% Usage | EnergyStar, 80% Usage | 70F | G4500490 | 318 Rated kWh, 80% Usage | 400%+ | Vented Crawlspace | None | 1 | Brick, Medium/Dark | Wood Frame | Electricity | 70F | 50% Usage | AC, SEER 15 | Central AC | Yes | Electric Baseboard, 100% Efficiency | Non-Ducted Heating | Electricity Baseboard | 70000-79999 | 60000-79999 | 60000-99999 | 15 ACH50 | Uninsulated | Uninsulated | Wood Stud, Uninsulated | East | G45001300 | 2 | 50% | Hour10 | EF 17.6, 100% Usage | Composition Shingles | Low | Occupied | Electric Standard | Electricity | 32.48 | -80.72 | Electric, Premium, Heat Pump, Ventless, 80% Usage | 1072.091 | 27.8985 | 81.0939 | 2.3638
1690 | Hour1 | Not in a census Place | Electric, 100% Usage | Gas, 100% Usage | Standard, 100% Usage | 78F | G4500130 | None | 300-400% | Heated Basement | 2 Car | 1 | Vinyl, Light | Wood Frame | Natural Gas | 72F | 100% Usage | AC, SEER 15 | Central AC | Yes | Fuel Furnace, 92.5% AFUE | Ducted Heating | Natural Gas Fuel Furnace | 70000-79999 | 60000-79999 | 60000-99999 | 15 ACH50 | R-13 | Uninsulated | Wood Stud, R-19 | North | G45001400 | 3 | 100% | Hour6 | EF 17.6, 100% Usage | Composition Shingles | Medium | Occupied | Natural Gas Standard | Natural Gas | 32.48 | -80.72 | Electric, Premium, Heat Pump, Ventless, 100% Usage | 914.384 | 27.8985 | 81.0939 | 2.3638
1220 | Hour21 | Not in a census Place | Electric, 120% Usage | Electric, 120% Usage | Standard, 120% Usage | 70F | G4500410 | None | 100-150% | Vented Crawlspace | None | 1 | Brick, Medium/Dark | Wood Frame | Electricity | 72F | 200% Usage | Heat Pump | Heat Pump | Yes | ASHP, SEER 15, 8.5 HSPF | Ducted Heat Pump | Electricity ASHP | 20000-24999 | 20000-39999 | 20000-39999 | 25 ACH50 | R-30 | Uninsulated | Wood Stud, Uninsulated | South | G45000900 | 2 | 200% | Hour20 | EF 17.6, 100% Usage | Metal, Dark | High | Occupied | Electric Standard | Electricity | 34.19 | -79.73 | Electric, Premium, Heat Pump, Ventless, 120% Usage | 1047.648 | 26.9339 | 75.074 | 2.6877
1690 | Hour3 | SC, Mount Pleasant | Electric, 100% Usage | Electric, 100% Usage | Standard, 100% Usage | 75F | G4500190 | 290 Rated kWh, 100% Usage | 400%+ | Slab | None | 2 | Brick, Medium/Dark | Wood Frame | Electricity | 55F | 100% Usage | Room AC, EER 10.7 | Room AC | No | Electric Baseboard, 100% Efficiency | Non-Ducted Heating | Electricity Baseboard | 100000-119999 | 100000-119999 | 100000-149999 | 15 ACH50 | Uninsulated | None | Wood Stud, Uninsulated | West | G45001203 | 4 | 100% | Hour17 | EF 17.6, 100% Usage | Composition Shingles | Medium | Vacant | Electric Standard | Electricity | 32.9 | -80.04 | Electric, Premium, Heat Pump, Ventless, 100% Usage | 312.752 | 27.3042 | 80.0156 | 2.915
1220 | Hour3 | Not in a census Place | Electric, 100% Usage | Electric, 100% Usage | EnergyStar, 100% Usage | 70F | G4500570 | None | 150-200% | Heated Basement | None | 1 | Vinyl, Light | Wood Frame | Electricity | 72F | 100% Usage | AC, SEER 13 | Central AC | Yes | Electric Furnace, 100% AFUE | Ducted Heating | Electricity Electric Furnace | 20000-24999 | 20000-39999 | 20000-39999 | 20 ACH50 | R-13 | Uninsulated | Wood Stud, R-11 | North | G45000700 | 1 | 100% | Hour11 | EF 17.6, 100% Usage | Metal, Dark | Medium | Occupied | Electric Standard | Electricity | 35.02 | -80.62 | Electric, Premium, Heat Pump, Ventless, 100% Usage | 575.276 | 25.8645 | 70.7053 | 2.0834
2663 | Hour9 | Not in a census Place | Gas, 100% Usage | Electric, 100% Usage | EnergyStar, 100% Usage | 72F | G4500410 | None | 100-150% | Unheated Basement | 2 Car | 1 | Wood, Medium/Dark | Wood Frame | Natural Gas | 55F | 100% Usage | AC, SEER 10 | Central AC | Yes | Fuel Furnace, 80% AFUE | Ducted Heating | Natural Gas Fuel Furnace | 15000-19999 | <20000 | <20000 | 15 ACH50 | R-13 | Uninsulated | Wood Stud, Uninsulated | South | G45000900 | 2 | 100% | Hour13 | EF 17.6, 100% Usage | Composition Shingles | Medium | Vacant | Natural Gas Standard | Natural Gas | 34.19 | -79.73 | Electric, Premium, Heat Pump, Ventless, 100% Usage | 739.975 | 26.9339 | 75.074 | 2.6877
1690 | Hour2 | In another census Place | Electric, 120% Usage | Electric, 120% Usage | EnergyStar, 120% Usage | 70F | G4500430 | 290 Rated kWh, 120% Usage | 150-200% | Vented Crawlspace | 1 Car | 1 | Brick, Medium/Dark | Wood Frame | Electricity | 75F | 200% Usage | Heat Pump | Heat Pump | Yes | ASHP, SEER 13, 7.7 HSPF | Ducted Heat Pump | Electricity ASHP | 30000-34999 | 20000-39999 | 20000-39999 | 25 ACH50 | R-7 | Uninsulated | Wood Stud, Uninsulated | North | G45001000 | 2 | 200% | Hour12 | EF 10.5, 100% Usage | Wood Shingles | High | Occupied | Electric Standard | Electricity | 33.68 | -78.92 | Electric, Premium, Heat Pump, Ventless, 120% Usage | 1190.6794 | 26.8286 | 78.7872 | 3.6982
2663 | Hour17 | Not in a census Place | Gas, 100% Usage | Electric, 100% Usage | Standard, 100% Usage | 65F | G4500910 | 290 Rated kWh, 100% Usage | 300-400% | Slab | 3 Car | 3 | Wood, Medium/Dark | Wood Frame | Natural Gas | 65F | 100% Usage | AC, SEER 13 | Central AC | Yes | Fuel Furnace, 92.5% AFUE | Ducted Heating | Natural Gas Fuel Furnace | 70000-79999 | 60000-79999 | 60000-99999 | 20 ACH50 | R-19 | None | Wood Stud, R-11 | North | G45000502 | 3 | 100% | Hour9 | EF 17.6, 100% Usage | Metal, Dark | Medium | Occupied | Natural Gas Premium | Natural Gas | 34.99 | -81.06 | Electric, Premium, Heat Pump, Ventless, 100% Usage | 1404.26 | 25.7772 | 78.0064 | 1.6001
1690 | Hour18 | In another census Place | Electric, 120% Usage | Electric, 120% Usage | EnergyStar, 120% Usage | 70F | G4500410 | None | 0-100% | Vented Crawlspace | 1 Car | 2 | None | Brick | Electricity | 72F | 200% Usage | AC, SEER 10 | Central AC | Yes | Electric Furnace, 100% AFUE | Ducted Heating | Electricity Electric Furnace | 15000-19999 | <20000 | <20000 | 15 ACH50 | R-7 | Uninsulated | Brick, 12-in, 3-wythe, Uninsulated | West | G45000900 | 3 | 200% | Hour16 | EF 15.9, 100% Usage | Composition Shingles | High | Occupied | Natural Gas Standard | Natural Gas | 34.19 | -79.73 | Electric, Premium, Heat Pump, Ventless, 120% Usage | 1386.917 | 26.9339 | 75.074 | 2.6877
2176 | Hour10 | SC, Summerville | Gas, 100% Usage | Electric, 100% Usage | EnergyStar, 100% Usage | 78F | G4500350 | 290 Rated kWh, 100% Usage | 400%+ | Vented Crawlspace | 1 Car | 1 | Shingle, Asbestos, Medium | Wood Frame | Natural Gas | 70F | 100% Usage | AC, SEER 15 | Central AC | Yes | Fuel Furnace, 92.5% AFUE | Ducted Heating | Natural Gas Fuel Furnace | 200000+ | 140000+ | 150000+ | 8 ACH50 | R-38 | Uninsulated | Wood Stud, Uninsulated | North | G45001201 | 2 | 100% | Hour8 | EF 17.6, 100% Usage | Composition Shingles | Medium | Occupied | Natural Gas Standard | Natural Gas | 32.9 | -80.04 | Electric, Premium, Heat Pump, Ventless, 100% Usage | 649.737 | 27.3042 | 80.0156 | 2.915
2663 | Hour0 | In another census Place | None | Electric, 120% Usage | EnergyStar, 120% Usage | 76F | G4500450 | 290 Rated kWh, 120% Usage | 400%+ | Slab | 2 Car | 2 | Brick, Medium/Dark | Wood Frame | Natural Gas | 72F | 200% Usage | AC, SEER 13 | Central AC | Yes | Fuel Furnace, 92.5% AFUE | Ducted Heating | Natural Gas Fuel Furnace | 120000-139999 | 120000-139999 | 100000-149999 | 15 ACH50 | R-30 | None | Wood Stud, R-11 | Northwest | G45000103 | 5 | 200% | Hour9 | EF 6.7, 100% Usage | Composition Shingles | High | Occupied | Natural Gas Standard | Natural Gas | 34.9 | -82.22 | Electric, Premium, Heat Pump, Ventless, 120% Usage | 2397.5563 | 25.1982 | 78.4795 | 2.0459
1690 | Hour18 | Not in a census Place | Electric, 100% Usage | Electric, 100% Usage | EnergyStar, 100% Usage | 78F | G4500350 | 290 Rated kWh, 100% Usage | 300-400% | Slab | 2 Car | 1 | Vinyl, Light | Wood Frame | Electricity | 72F | 100% Usage | AC, SEER 15 | Central AC | Yes | Electric Furnace, 100% AFUE | Ducted Heating | Electricity Electric Furnace | 50000-59999 | 40000-59999 | 40000-59999 | 20 ACH50 | Uninsulated | None | Wood Stud, R-19 | East | G45001201 | 2 | 100% | Hour17 | EF 17.6, 100% Usage | Composition Shingles | Medium | Occupied | Electric Standard | Electricity | 32.9 | -80.04 | Electric, Premium, Heat Pump, Ventless, 100% Usage | 694.394 | 27.3042 | 80.0156 | 2.915
2176 | Hour7 | SC, Greenville | Electric, 100% Usage | Electric, 100% Usage | Standard, 100% Usage | 76F | G4500450 | None | 300-400% | Slab | 2 Car | 1 | Brick, Medium/Dark | Wood Frame | Electricity | 78F | 100% Usage | AC, SEER 13 | Central AC | Yes | Electric Furnace, 100% AFUE | Ducted Heating | Electricity Electric Furnace | 60000-69999 | 60000-79999 | 60000-99999 | 50 ACH50 | R-30 | None | Wood Stud, Uninsulated | West | G45000104 | 3 | 100% | Hour19 | EF 10.5, 100% Usage | Wood Shingles | Medium | Occupied | Electric Standard | Electricity | 34.9 | -82.22 | Electric, Premium, Heat Pump, Ventless, 100% Usage | 822.888 | 25.1982 | 78.4795 | 2.0459
1220 | Hour20 | In another census Place | Electric, 120% Usage | Electric, 120% Usage | Standard, 120% Usage | 76F | G4500270 | 318 Rated kWh, 120% Usage | 300-400% | Slab | None | 1 | Vinyl, Light | Wood Frame | Electricity | 55F | 200% Usage | AC, SEER 15 | Central AC | Yes | Electric Furnace, 100% AFUE | Ducted Heating | Electricity Electric Furnace | 70000-79999 | 60000-79999 | 60000-99999 | 20 ACH50 | R-30 | None | Wood Stud, R-15 | East | G45000800 | 3 | 200% | Hour8 | EF 10.5, 100% Usage | Composition Shingles | High | Vacant | Electric Standard | Electricity | 33.97 | -80.48 | Electric, Premium, Heat Pump, Ventless, 120% Usage | 320.895 | 26.5517 | 74.3309 | 2.3629
1690 | Hour4 | In another census Place | Electric, 80% Usage | Electric, 80% Usage | EnergyStar, 80% Usage | 70F | G4500450 | 318 Rated kWh, 80% Usage | 400%+ | Vented Crawlspace | None | 1 | None | Brick | Electricity | 72F | 50% Usage | Heat Pump | Heat Pump | Yes | ASHP, SEER 13, 7.7 HSPF | Ducted Heat Pump | Electricity ASHP | 100000-119999 | 100000-119999 | 100000-149999 | 6 ACH50 | R-19 | Uninsulated | Brick, 12-in, 3-wythe, R-7 | South | G45000103 | 3 | 50% | Hour12 | EF 17.6, 100% Usage | Asphalt Shingles, Medium | Low | Occupied | Electric Standard | Electricity | 34.9 | -82.22 | Electric, Premium, Heat Pump, Ventless, 80% Usage | 1014.144 | 25.1982 | 78.4795 | 2.0459
2176 | Hour8 | SC, North Charleston | Electric, 100% Usage | Electric, 100% Usage | EnergyStar, 100% Usage | 76F | G4500190 | None | 300-400% | Vented Crawlspace | None | 1 | Vinyl, Light | Wood Frame | Electricity | 72F | 100% Usage | AC, SEER 8 | Central AC | Yes | Electric Furnace, 100% AFUE | Ducted Heating | Electricity Electric Furnace | 60000-69999 | 60000-79999 | 60000-99999 | 15 ACH50 | R-19 | Ceiling R-19 | Wood Stud, R-11 | North | G45001204 | 2 | 100% | Hour16 | EF 15.9, 100% Usage | Composition Shingles | Medium | Occupied | Electric Standard | Electricity | 32.9 | -80.04 | Electric, Premium, Heat Pump, Ventless, 100% Usage | 687.018 | 27.3042 | 80.0156 | 2.915
2176 | Hour0 | Not in a census Place | Propane, 80% Usage | Electric, 80% Usage | EnergyStar, 80% Usage | 68F | G4500590 | 290 Rated kWh, 80% Usage | 200-300% | Vented Crawlspace | 2 Car | 1 | Vinyl, Light | Wood Frame | Electricity | 65F | 50% Usage | AC, SEER 15 | Central AC | Yes | Electric Furnace, 100% AFUE | Ducted Heating | Electricity Electric Furnace | 45000-49999 | 40000-59999 | 40000-59999 | 15 ACH50 | R-30 | Ceiling R-19 | Wood Stud, R-11 | East | G45000105 | 2 | 50% | Hour16 | EF 17.6, 100% Usage | Asphalt Shingles, Medium | Low | Occupied | Electric Standard | Electricity | 34.25 | -82.16 | Electric, Premium, Heat Pump, Ventless, 80% Usage | 799.125 | 25.0049 | 82.1359 | 1.7288
2663 | Hour7 | SC, Charleston | Gas, 80% Usage | Electric, 80% Usage | EnergyStar, 80% Usage | 70F | G4500190 | None | 400%+ | Slab | None | 2 | None | Brick | Electricity | 70F | 50% Usage | Heat Pump | Heat Pump | Yes | ASHP, SEER 15, 8.5 HSPF | Ducted Heat Pump | Electricity ASHP | 200000+ | 140000+ | 150000+ | 4 ACH50 | R-30 | None | Brick, 12-in, 3-wythe, R-15 | South | G45001202 | 4 | 50% | Hour16 | EF 17.6, 100% Usage | Asphalt Shingles, Medium | Low | Occupied | Electric Standard | Electricity | 32.9 | -80.04 | Electric, Premium, Heat Pump, Ventless, 80% Usage | 816.435 | 27.3042 | 80.0156 | 2.915
2663 | Hour10 | In another census Place | Gas, 100% Usage | Gas, 100% Usage | EnergyStar, 100% Usage | 78F | G4500750 | 290 Rated kWh, 100% Usage | 300-400% | Vented Crawlspace | None | 3 | Vinyl, Light | Wood Frame | Natural Gas | 72F | 100% Usage | AC, SEER 10 | Central AC | Yes | Fuel Furnace, 80% AFUE | Ducted Heating | Natural Gas Fuel Furnace | 100000-119999 | 100000-119999 | 100000-149999 | 25 ACH50 | None | Uninsulated | Wood Stud, Uninsulated | Northwest | G45001300 | 6 | 100% | Hour19 | EF 17.6, 100% Usage | Asphalt Shingles, Medium | Medium | Occupied | Natural Gas Standard | Natural Gas | 33.46 | -80.86 | Electric, Premium, Heat Pump, Ventless, 100% Usage | 1065.585 | 26.3084 | 76.5629 | 2.0778
885 | Hour1 | Not in a census Place | Electric, 100% Usage | Electric, 100% Usage | EnergyStar, 100% Usage | 76F | G4500550 | 318 Rated kWh, 100% Usage | 200-300% | Vented Crawlspace | None | 1 | Vinyl, Light | Wood Frame | Electricity | 68F | 100% Usage | AC, SEER 13 | Central AC | Yes | Electric Furnace, 100% AFUE | Ducted Heating | Electricity Electric Furnace | 25000-29999 | 20000-39999 | 20000-39999 | 25 ACH50 | R-7 | Uninsulated | Wood Stud, Uninsulated | Southwest | G45000605 | 1 | 100% | Hour12 | EF 10.5, 100% Usage | Metal, Dark | Medium | Occupied | Electric Standard | Electricity | 33.97 | -80.48 | Electric, Premium, Heat Pump, Ventless, 100% Usage | 680.105 | 26.5517 | 74.3309 | 2.3629
2176 | Hour23 | SC, North Charleston | Electric, 100% Usage | Electric, 100% Usage | Standard, 100% Usage | 78F | G4500190 | None | 400%+ | Ambient | None | 1 | Wood, Medium/Dark | Wood Frame | Electricity | 75F | 100% Usage | AC, SEER 10 | Central AC | Yes | Electric Furnace, 100% AFUE | Ducted Heating | Electricity Electric Furnace | 120000-139999 | 120000-139999 | 100000-149999 | 10 ACH50 | R-30 | Uninsulated | Wood Stud, R-15 | West | G45001204 | 3 | 100% | Hour18 | EF 17.6, 100% Usage | Composition Shingles | Medium | Occupied | Electric Premium | Electricity | 32.9 | -80.04 | Electric, Premium, Heat Pump, Ventless, 100% Usage | 757.737 | 27.3042 | 80.0156 | 2.915
2176 | Hour21 | In another census Place | Electric, 100% Usage | Electric, 100% Usage | EnergyStar, 100% Usage | 70F | G4500450 | None | 200-300% | Vented Crawlspace | None | 1 | Brick, Medium/Dark | Wood Frame | Electricity | 80F | 100% Usage | AC, SEER 13 | Central AC | Yes | Electric Furnace, 100% AFUE | Ducted Heating | Electricity Electric Furnace | 50000-59999 | 40000-59999 | 40000-59999 | 6 ACH50 | R-30 | Ceiling R-13 | Wood Stud, R-11 | South | G45000103 | 3 | 100% | Hour10 | EF 17.6, 100% Usage | Asphalt Shingles, Medium | Medium | Occupied | Propane Standard | Propane | 34.9 | -82.22 | Electric, Premium, Heat Pump, Ventless, 100% Usage | 663.241 | 25.1982 | 78.4795 | 2.0459
885 | Hour21 | In another census Place | Electric, 100% Usage | Electric, 100% Usage | EnergyStar, 100% Usage | 80F | G4500490 | 290 Rated kWh, 100% Usage | 0-100% | Vented Crawlspace | None | 1 | Vinyl, Light | Wood Frame | Propane | 68F | 100% Usage | AC, SEER 13 | Central AC | Yes | Fuel Furnace, 76% AFUE | Ducted Heating | Propane Fuel Furnace | 15000-19999 | <20000 | <20000 | 30 ACH50 | R-19 | Uninsulated | Wood Stud, Uninsulated | North | G45001300 | 3 | 100% | Hour19 | EF 17.6, 100% Usage | Composition Shingles | Medium | Occupied | Electric Standard | Electricity | 32.48 | -80.72 | Electric, Premium, Heat Pump, Ventless, 100% Usage | 542.793 | 27.8985 | 81.0939 | 2.3638
1690 | Hour13 | Not in a census Place | Gas, 120% Usage | Electric, 120% Usage | EnergyStar, 120% Usage | 70F | G4500850 | 290 Rated kWh, 120% Usage | 300-400% | Slab | None | 2 | Wood, Medium/Dark | Wood Frame | Electricity | 75F | 200% Usage | Heat Pump | Heat Pump | Yes | ASHP, SEER 13, 7.7 HSPF | Ducted Heat Pump | Electricity ASHP | 80000-99999 | 80000-99999 | 60000-99999 | 25 ACH50 | R-13 | None | Wood Stud, R-11 | Southeast | G45000800 | 4 | 200% | Hour18 | EF 15.9, 100% Usage | Composition Shingles | High | Occupied | Electric Standard | Electricity | 33.97 | -80.48 | Electric, Premium, Heat Pump, Ventless, 120% Usage | 1388.015 | 26.5517 | 74.3309 | 2.3629
2663 | Hour2 | SC, Florence | Gas, 120% Usage | Electric, 120% Usage | EnergyStar, 120% Usage | 75F | G4500410 | None | 400%+ | Vented Crawlspace | 2 Car | 2 | Brick, Medium/Dark | Wood Frame | Natural Gas | 70F | 200% Usage | AC, SEER 15 | Central AC | Yes | Fuel Furnace, 80% AFUE | Ducted Heating | Natural Gas Fuel Furnace | 180000-199999 | 140000+ | 150000+ | 20 ACH50 | R-30 | Uninsulated | Wood Stud, R-7 | Northeast | G45000900 | 2 | 200% | Hour17 | EF 19.9, 100% Usage | Wood Shingles | High | Occupied | Natural Gas Standard | Natural Gas | 34.19 | -79.73 | Electric, Premium, Heat Pump, Ventless, 120% Usage | 1317.253 | 26.9339 | 75.074 | 2.6877
2663 | Hour6 | In another census Place | Electric, 80% Usage | Electric, 80% Usage | EnergyStar, 80% Usage | 70F | G4500450 | 318 Rated kWh, 80% Usage | 400%+ | Ambient | None | 1 | Brick, Medium/Dark | Wood Frame | Natural Gas | 67F | 50% Usage | AC, SEER 13 | Central AC | Yes | Fuel Furnace, 80% AFUE | Ducted Heating | Natural Gas Fuel Furnace | 160000-179999 | 140000+ | 150000+ | 5 ACH50 | R-30 | Ceiling R-13 | Wood Stud, R-19 | Southwest | G45000104 | 2 | 50% | Hour18 | EF 17.6, 100% Usage | Composition Shingles | Low | Occupied | Natural Gas Premium | Natural Gas | 34.9 | -82.22 | Electric, Premium, Heat Pump, Ventless, 80% Usage | 640.917 | 25.1982 | 78.4795 | 2.0459
885 | Hour20 | Not in a census Place | Electric, 120% Usage | Electric, 120% Usage | EnergyStar, 120% Usage | 75F | G4500030 | None | 200-300% | Slab | None | 1 | Brick, Medium/Dark | Wood Frame | Electricity | 75F | 200% Usage | AC, SEER 13 | Central AC | Yes | Electric Furnace, 100% AFUE | Ducted Heating | Electricity Electric Furnace | 35000-39999 | 20000-39999 | 20000-39999 | 20 ACH50 | R-30 | None | Wood Stud, Uninsulated | East | G45001500 | 1 | 200% | Hour18 | EF 15.9, 100% Usage | Asphalt Shingles, Medium | High | Occupied | Electric Standard | Electricity | 33.37 | -81.97 | Electric, Premium, Heat Pump, Ventless, 120% Usage | 866.801 | 26.5809 | 79.8519 | 1.8076
1220 | Hour7 | SC, Columbia | Electric, 100% Usage | Electric, 100% Usage | EnergyStar, 100% Usage | 65F | G4500790 | 290 Rated kWh, 100% Usage | 400%+ | Ambient | None | 1 | Brick, Medium/Dark | Wood Frame | Natural Gas | 55F | 100% Usage | AC, SEER 13 | Central AC | Yes | Fuel Furnace, 92.5% AFUE | Ducted Heating | Natural Gas Fuel Furnace | 120000-139999 | 120000-139999 | 100000-149999 | 10 ACH50 | R-7 | Uninsulated | Wood Stud, R-7 | Southwest | G45000604 | 3 | 100% | Hour10 | EF 17.6, 100% Usage | Composition Shingles | Medium | Vacant | Electric Standard | Electricity | 33.97 | -81 | Electric, Premium, Heat Pump, Ventless, 100% Usage | 546.759 | 27.4042 | 69.9128 | 1.3967
1220 | Hour23 | Not in a census Place | Electric, 120% Usage | Electric, 120% Usage | EnergyStar, 120% Usage | 78F | G4500210 | None | 200-300% | Slab | None | 1 | Wood, Medium/Dark | Wood Frame | Electricity | 65F | 200% Usage | AC, SEER 13 | Central AC | Yes | Electric Furnace, 100% AFUE | Ducted Heating | Electricity Electric Furnace | 45000-49999 | 40000-59999 | 40000-59999 | 10 ACH50 | R-19 | None | Wood Stud, R-7 | South | G45000400 | 2 | 200% | Hour19 | EF 17.6, 100% Usage | Composition Shingles | High | Occupied | Electric Standard | Electricity | 35.43 | -81.93 | Electric, Premium, Heat Pump, Ventless, 120% Usage | 769.573 | 24.5737 | 81.1333 | 0.95727
1220 | Hour22 | In another census Place | Electric, 120% Usage | Electric, 120% Usage | EnergyStar, 120% Usage | 75F | G4500450 | None | 400%+ | Vented Crawlspace | None | 2 | Vinyl, Light | Wood Frame | Electricity | 78F | 200% Usage | AC, SEER 13 | Central AC | Yes | Electric Furnace, 100% AFUE | Ducted Heating | Electricity Electric Furnace | 80000-99999 | 80000-99999 | 60000-99999 | 25 ACH50 | R-30 | Uninsulated | Wood Stud, R-11 | North | G45000102 | 2 | 200% | Hour16 | EF 15.9, 100% Usage | Composition Shingles | High | Occupied | Electric Standard | Electricity | 34.9 | -82.22 | Electric, Premium, Heat Pump, Ventless, 120% Usage | 824.802 | 25.1982 | 78.4795 | 2.0459
1690 | Hour23 | SC, Goose Creek | Electric, 120% Usage | Electric, 120% Usage | EnergyStar, 120% Usage | 70F | G4500150 | None | 200-300% | Unheated Basement | None | 2 | Vinyl, Light | Wood Frame | Electricity | 68F | 200% Usage | AC, SEER 13 | Central AC | Yes | Electric Furnace, 100% AFUE | Ducted Heating | Electricity Electric Furnace | 100000-119999 | 100000-119999 | 100000-149999 | 6 ACH50 | R-38 | Ceiling R-19 | Wood Stud, R-15 | Southwest | G45001204 | 8 | 200% | Hour9 | EF 17.6, 100% Usage | Metal, Dark | High | Occupied | Electric Premium | Electricity | 32.9 | -80.04 | Electric, Premium, Heat Pump, Ventless, 120% Usage | 1982.141 | 27.3042 | 80.0156 | 2.915
1220 | Hour17 | SC, Charleston | Propane, 120% Usage | Electric, 120% Usage | EnergyStar, 120% Usage | 70F | G4500150 | 290 Rated kWh, 120% Usage | 100-150% | Vented Crawlspace | None | 2 | Wood, Medium/Dark | Wood Frame | Electricity | 72F | 200% Usage | Heat Pump | Heat Pump | Yes | ASHP, SEER 13, 7.7 HSPF | Ducted Heat Pump | Electricity ASHP | 60000-69999 | 60000-79999 | 60000-99999 | 15 ACH50 | R-30 | Uninsulated | Wood Stud, Uninsulated | Northeast | G45001202 | 8 | 200% | Hour11 | EF 15.9, 100% Usage | Composition Shingles | High | Occupied | Electric Standard | Electricity | 32.9 | -80.04 | Electric, Premium, Heat Pump, Ventless, 120% Usage | 1598.352 | 27.3042 | 80.0156 | 2.915
1690 | Hour2 | Not in a census Place | Electric, 100% Usage | Electric, 100% Usage | Standard, 100% Usage | 80F | G4500790 | 318 Rated kWh, 100% Usage | 0-100% | Vented Crawlspace | 2 Car | 2 | Brick, Medium/Dark | Wood Frame | Electricity | 75F | 100% Usage | AC, SEER 13 | Central AC | Yes | Electric Furnace, 100% AFUE | Ducted Heating | Electricity Electric Furnace | <10000 | <20000 | <20000 | 30 ACH50 | R-13 | Uninsulated | Wood Stud, Uninsulated | Northwest | G45000604 | 1 | 100% | Hour16 | EF 17.6, 100% Usage | Composition Shingles | Medium | Occupied | Electric Standard | Electricity | 33.97 | -81 | Electric, Premium, Heat Pump, Ventless, 100% Usage | 790.086 | 27.4042 | 69.9128 | 1.3967
1690 | Hour22 | Not in a census Place | Electric, 80% Usage | Electric, 80% Usage | EnergyStar, 80% Usage | 72F | G4500830 | 290 Rated kWh, 80% Usage | 300-400% | Ambient | None | 1 | Vinyl, Light | Wood Frame | Electricity | 75F | 50% Usage | AC, SEER 15 | Central AC | Yes | Electric Furnace, 100% AFUE | Ducted Heating | Electricity Electric Furnace | 50000-59999 | 40000-59999 | 40000-59999 | 25 ACH50 | R-30 | Ceiling R-13 | Wood Stud, R-11 | South | G45000302 | 2 | 50% | Hour17 | EF 19.9, 100% Usage | Composition Shingles | Low | Occupied | Electric Standard | Electricity | 34.9 | -82.22 | Electric, Premium, Heat Pump, Ventless, 80% Usage | 516.165 | 25.1982 | 78.4795 | 2.0459
1220 | Hour20 | SC, Spartanburg | Electric, 120% Usage | Electric, 120% Usage | EnergyStar, 120% Usage | 76F | G4500830 | 290 Rated kWh, 120% Usage | 200-300% | Slab | None | 1 | Wood, Medium/Dark | Wood Frame | Electricity | 68F | 200% Usage | AC, SEER 15 | Central AC | Yes | Electric Furnace, 100% AFUE | Ducted Heating | Electricity Electric Furnace | 45000-49999 | 40000-59999 | 40000-59999 | 15 ACH50 | R-30 | None | Wood Stud, R-7 | Southwest | G45000301 | 2 | 200% | Hour17 | EF 15.9, 100% Usage | Composition Shingles | High | Occupied | Electric Standard | Electricity | 34.9 | -82.22 | Electric, Premium, Heat Pump, Ventless, 120% Usage | 1014.259 | 25.1982 | 78.4795 | 2.0459
1690 | Hour17 | Not in a census Place | Gas, 120% Usage | Electric, 120% Usage | EnergyStar, 120% Usage | 76F | G4500910 | None | 400%+ | Slab | None | 1 | Vinyl, Light | Wood Frame | Natural Gas | 70F | 200% Usage | AC, SEER 13 | Central AC | Yes | Fuel Furnace, 92.5% AFUE | Ducted Heating | Natural Gas Fuel Furnace | 120000-139999 | 120000-139999 | 100000-149999 | 15 ACH50 | R-30 | None | Wood Stud, R-19 | Northeast | G45000502 | 2 | 200% | Hour18 | EF 17.6, 100% Usage | Composition Shingles | High | Occupied | Natural Gas Standard | Natural Gas | 34.99 | -81.06 | Electric, Premium, Heat Pump, Ventless, 120% Usage | 1204.401 | 25.7772 | 78.0064 | 1.6001
2663 | Hour19 | In another census Place | Electric, 80% Usage | Electric, 80% Usage | EnergyStar, 80% Usage | 76F | G4500070 | 290 Rated kWh, 80% Usage | 400%+ | Slab | 2 Car | 2 | Vinyl, Light | Wood Frame | Natural Gas | 55F | 50% Usage | AC, SEER 15 | Central AC | Yes | Fuel Furnace, 80% AFUE | Ducted Heating | Natural Gas Fuel Furnace | 100000-119999 | 100000-119999 | 100000-149999 | 8 ACH50 | R-49 | None | Wood Stud, R-15 | South | G45000200 | 4 | 50% | Hour17 | EF 17.6, 100% Usage | Composition Shingles | Low | Vacant | Natural Gas Standard | Natural Gas | 34.5 | -82.71 | Electric, Premium, Heat Pump, Ventless, 80% Usage | 311.086 | 25.8333 | 75.0295 | 2.162
2176 | Hour5 | In another census Place | Electric, 80% Usage | Electric, 80% Usage | EnergyStar, 80% Usage | 75F | G4500070 | 318 Rated kWh, 80% Usage | 100-150% | Slab | None | 2 | Fiber-Cement, Light | Wood Frame | Natural Gas | 65F | 50% Usage | Room AC, EER 10.7 | Room AC | No | Fuel Wall/Floor Furnace, 60% AFUE | Non-Ducted Heating | Natural Gas Fuel Wall/Floor Furnace | 15000-19999 | <20000 | <20000 | 20 ACH50 | R-30 | None | Wood Stud, Uninsulated | East | G45000200 | 1 | 50% | Hour7 | EF 17.6, 100% Usage | Composition Shingles | Low | Occupied | Natural Gas Standard | Natural Gas | 34.5 | -82.71 | Electric, Premium, Heat Pump, Ventless, 80% Usage | 683.2497 | 25.8333 | 75.0295 | 2.162
2663 | Hour18 | Not in a census Place | Gas, 100% Usage | Electric, 100% Usage | EnergyStar, 100% Usage | 75F | G4500130 | None | 0-100% | Slab | None | 1 | Vinyl, Light | Wood Frame | Electricity | 55F | 100% Usage | AC, SEER 13 | Central AC | Yes | Electric Furnace, 100% AFUE | Ducted Heating | Electricity Electric Furnace | <10000 | <20000 | <20000 | 8 ACH50 | R-30 | None | Wood Stud, R-11 | South | G45001400 | 1 | 100% | Hour17 | EF 19.9, 100% Usage | Metal, Dark | Medium | Vacant | Electric Standard | Electricity | 32.48 | -80.72 | Electric, Premium, Heat Pump, Ventless, 100% Usage | 445.882 | 27.8985 | 81.0939 | 2.3638
2176 | Hour4 | Not in a census Place | Electric, 100% Usage | Electric, 100% Usage | Standard, 100% Usage | 65F | G4500830 | 318 Rated kWh, 100% Usage | 0-100% | Slab | 2 Car | 2 | Vinyl, Light | Wood Frame | Electricity | 72F | 100% Usage | AC, SEER 13 | Central AC | Yes | Electric Furnace, 100% AFUE | Ducted Heating | Electricity Electric Furnace | <10000 | <20000 | <20000 | 5 ACH50 | R-19 | None | Wood Stud, R-19 | Southeast | G45000302 | 2 | 100% | Hour9 | EF 17.6, 100% Usage | Composition Shingles | Medium | Occupied | Electric Standard | Electricity | 34.9 | -82.22 | Electric, Premium, Heat Pump, Ventless, 100% Usage | 855.269 | 25.1982 | 78.4795 | 2.0459
1220 | Hour7 | In another census Place | Electric, 100% Usage | Electric, 100% Usage | EnergyStar, 100% Usage | 65F | G4500450 | 318 Rated kWh, 100% Usage | 150-200% | Slab | None | 1 | None | Brick | Natural Gas | 72F | 100% Usage | AC, SEER 15 | Central AC | Yes | Fuel Furnace, 80% AFUE | Ducted Heating | Natural Gas Fuel Furnace | 35000-39999 | 20000-39999 | 20000-39999 | 20 ACH50 | R-19 | None | Brick, 12-in, 3-wythe, Uninsulated | South | G45000103 | 3 | 100% | Hour9 | EF 17.6, 100% Usage | Composition Shingles | Medium | Occupied | Natural Gas Premium | Natural Gas | 34.9 | -82.22 | Electric, Premium, Heat Pump, Ventless, 100% Usage | 935.161 | 25.1982 | 78.4795 | 2.0459
1220 | Hour19 | Not in a census Place | Electric, 100% Usage | Electric, 100% Usage | Standard, 100% Usage | 72F | G4500430 | 318 Rated kWh, 100% Usage | 0-100% | Vented Crawlspace | None | 1 | Vinyl, Light | Wood Frame | Natural Gas | 55F | 100% Usage | None | None | No | Fuel Wall/Floor Furnace, 68% AFUE | Non-Ducted Heating | Natural Gas Fuel Wall/Floor Furnace | 10000-14999 | <20000 | <20000 | 25 ACH50 | R-19 | Uninsulated | Wood Stud, Uninsulated | North | G45001000 | 4 | 100% | Hour8 | EF 17.6, 100% Usage | Composition Shingles | Medium | Vacant | Natural Gas Standard | Natural Gas | 33.68 | -78.92 | Electric, Premium, Heat Pump, Ventless, 100% Usage | 226.691 | 26.8286 | 78.7872 | 3.6982
1690 | Hour4 | Not in a census Place | Gas, 100% Usage | Electric, 100% Usage | Standard, 100% Usage | 76F | G4500410 | 290 Rated kWh, 100% Usage | 100-150% | Vented Crawlspace | 2 Car | 2 | Brick, Medium/Dark | Wood Frame | Natural Gas | 68F | 100% Usage | AC, SEER 10 | Central AC | Yes | Fuel Furnace, 80% AFUE | Ducted Heating | Natural Gas Fuel Furnace | 20000-24999 | 20000-39999 | 20000-39999 | 15 ACH50 | R-38 | Uninsulated | Wood Stud, Uninsulated | North | G45000900 | 2 | 100% | Hour0 | EF 17.6, 100% Usage | Composition Shingles | Medium | Occupied | Electric Standard | Electricity | 34.19 | -79.73 | Electric, Premium, Heat Pump, Ventless, 100% Usage | 658.923 | 26.9339 | 75.074 | 2.6877
2663 | Hour18 | In another census Place | Electric, 80% Usage | Electric, 80% Usage | EnergyStar, 80% Usage | 72F | G4500590 | None | 400%+ | Slab | 2 Car | 2 | Shingle, Composition, Medium | Wood Frame | Electricity | 75F | 50% Usage | AC, SEER 15 | Central AC | Yes | Electric Furnace, 100% AFUE | Ducted Heating | Electricity Electric Furnace | 100000-119999 | 100000-119999 | 100000-149999 | 8 ACH50 | R-30 | None | Wood Stud, R-11 | East | G45000105 | 2 | 50% | Hour17 | EF 17.6, 100% Usage | Wood Shingles | Low | Occupied | Electric Premium | Electricity | 34.25 | -82.16 | Electric, Premium, Heat Pump, Ventless, 80% Usage | 849.547 | 25.0049 | 82.1359 | 1.7288
1690 | Hour23 | Not in a census Place | Electric, 80% Usage | None | Standard, 80% Usage | 78F | G4500630 | None | 0-100% | Heated Basement | 2 Car | 1 | Vinyl, Light | Wood Frame | Electricity | 68F | 50% Usage | AC, SEER 13 | Central AC | Yes | Electric Furnace, 100% AFUE | Ducted Heating | Electricity Electric Furnace | 20000-24999 | 20000-39999 | 20000-39999 | 7 ACH50 | R-38 | Uninsulated | Wood Stud, R-11 | East | G45000601 | 4 | 50% | Hour11 | EF 17.6, 100% Usage | Composition Shingles | Low | Occupied | Electric Standard | Electricity | 33.94 | -81.12 |  | 597.719 | 27.9368 | 73.7627 | 2.5021
1220 | Hour21 | In another census Place | Gas, 120% Usage | Gas, 120% Usage | EnergyStar, 120% Usage | 72F | G4500910 | None | 0-100% | Slab | None | 2 | Vinyl, Light | Wood Frame | Natural Gas | 72F | 200% Usage | None | None | Yes | Fuel Furnace, 92.5% AFUE | Ducted Heating | Natural Gas Fuel Furnace | 15000-19999 | <20000 | <20000 | 20 ACH50 | R-30 | None | Wood Stud, R-11 | Northwest | G45000501 | 3 | 200% | Hour6 | EF 17.6, 100% Usage | Composition Shingles | High | Occupied | Electric Standard | Electricity | 34.99 | -81.06 | Electric, Premium, Heat Pump, Ventless, 120% Usage | 987.317 | 25.7772 | 78.0064 | 1.6001
885 | Hour6 | Not in a census Place | Gas, 120% Usage | Electric, 120% Usage | Standard, 120% Usage | 68F | G4500190 | 318 Rated kWh, 120% Usage | 200-300% | Unheated Basement | None | 1 | None | Brick | Natural Gas | 70F | 200% Usage | AC, SEER 13 | Central AC | Yes | Fuel Furnace, 92.5% AFUE | Ducted Heating | Natural Gas Fuel Furnace | 50000-59999 | 40000-59999 | 40000-59999 | 30 ACH50 | R-13 | Uninsulated | Brick, 12-in, 3-wythe, Uninsulated | North | G45001202 | 2 | 200% | Hour15 | EF 17.6, 100% Usage | Metal, Dark | High | Occupied | Natural Gas Standard | Natural Gas | 32.9 | -80.04 | Electric, Premium, Heat Pump, Ventless, 120% Usage | 1166.567 | 27.3042 | 80.0156 | 2.915
3301 | Hour6 | In another census Place | Gas, 100% Usage | Electric, 100% Usage | EnergyStar, 100% Usage | 78F | G4500030 | None | 400%+ | Vented Crawlspace | 2 Car | 2 | Vinyl, Light | Wood Frame | Natural Gas | 68F | 100% Usage | AC, SEER 15 | Central AC | Yes | Fuel Furnace, 92.5% AFUE | Ducted Heating | Natural Gas Fuel Furnace | 200000+ | 140000+ | 150000+ | 10 ACH50 | R-30 | Ceiling R-13 | Wood Stud, R-11 | North | G45001500 | 2 | 100% | Hour19 | EF 17.6, 100% Usage | Asphalt Shingles, Medium | Medium | Occupied | Electric Standard | Electricity | 33.37 | -81.97 | Electric, Premium, Heat Pump, Ventless, 100% Usage | 822.883 | 26.5809 | 79.8519 | 1.8076
1220 | Hour4 | Not in a census Place | Electric, 80% Usage | Electric, 80% Usage | EnergyStar, 80% Usage | 70F | G4500450 | 318 Rated kWh, 80% Usage | 0-100% | Slab | None | 1 | None | Brick | Electricity | 68F | 50% Usage | Heat Pump | Heat Pump | Yes | ASHP, SEER 13, 7.7 HSPF | Ducted Heat Pump | Electricity ASHP | 10000-14999 | <20000 | <20000 | 50 ACH50 | R-30 | None | Brick, 12-in, 3-wythe, Uninsulated | West | G45000105 | 3 | 50% | Hour17 | EF 17.6, 100% Usage | Asphalt Shingles, Medium | Low | Occupied | Electric Standard | Electricity | 34.9 | -82.22 | Electric, Premium, Heat Pump, Ventless, 80% Usage | 754.211 | 25.1982 | 78.4795 | 2.0459
1220 | Hour22 | Not in a census Place | Gas, 100% Usage | Electric, 100% Usage | Standard, 100% Usage | 75F | G4500910 | 290 Rated kWh, 100% Usage | 200-300% | Unvented Crawlspace | None | 1 | None | Brick | Natural Gas | 68F | 100% Usage | AC, SEER 10 | Central AC | Yes | Fuel Furnace, 92.5% AFUE | Ducted Heating | Natural Gas Fuel Furnace | 50000-59999 | 40000-59999 | 40000-59999 | 8 ACH50 | R-30 | Uninsulated | Brick, 12-in, 3-wythe, R-15 | North | G45000501 | 3 | 100% | Hour18 | EF 17.6, 100% Usage | Wood Shingles | Medium | Occupied | Natural Gas Standard | Natural Gas | 34.99 | -81.06 | Electric, Premium, Heat Pump, Ventless, 100% Usage | 875.586 | 25.7772 | 78.0064 | 1.6001
885 | Hour18 | Not in a census Place | Electric, 100% Usage | Electric, 100% Usage | EnergyStar, 100% Usage | 76F | G4500350 | None | 300-400% | Ambient | None | 2 | Brick, Medium/Dark | Wood Frame | Electricity | 70F | 100% Usage | AC, SEER 13 | Central AC | Yes | Electric Furnace, 100% AFUE | Ducted Heating | Electricity Electric Furnace | 50000-59999 | 40000-59999 | 40000-59999 | 7 ACH50 | R-30 | Uninsulated | Wood Stud, Uninsulated | West | G45001201 | 2 | 100% | Hour19 | EF 17.6, 100% Usage | Asphalt Shingles, Medium | Medium | Occupied | Other Fuel | Other Fuel | 32.9 | -80.04 | Electric, Premium, Heat Pump, Ventless, 100% Usage | 698.773 | 27.3042 | 80.0156 | 2.915
3301 | Hour19 | In another census Place | Electric, 100% Usage | Electric, 100% Usage | Standard, 100% Usage | 78F | G4500630 | 318 Rated kWh, 100% Usage | 400%+ | Slab | 1 Car | 1 | None | Brick | Electricity | 78F | 100% Usage | Heat Pump | Heat Pump | Yes | ASHP, SEER 10, 6.2 HSPF | Ducted Heat Pump | Electricity ASHP | 120000-139999 | 120000-139999 | 100000-149999 | 20 ACH50 | R-30 | None | Brick, 12-in, 3-wythe, R-11 | West | G45000602 | 4 | 100% | Hour13 | EF 15.9, 100% Usage | Composition Shingles | Medium | Occupied | Electric Premium | Electricity | 33.94 | -81.12 | Electric, Premium, Heat Pump, Ventless, 100% Usage | 1457.872 | 27.9368 | 73.7627 | 2.5021
1220 | Hour2 | Not in a census Place | Gas, 100% Usage | Gas, 100% Usage | EnergyStar, 100% Usage | 78F | G4500470 | None | 300-400% | Vented Crawlspace | None | 2 | Wood, Medium/Dark | Wood Frame | Natural Gas | 68F | 100% Usage | AC, SEER 15 | Central AC | Yes | Fuel Furnace, 80% AFUE | Ducted Heating | Natural Gas Fuel Furnace | 60000-69999 | 60000-79999 | 60000-99999 | 25 ACH50 | Uninsulated | Uninsulated | Wood Stud, Uninsulated | East | G45001600 | 2 | 100% | Hour16 | EF 15.9, 100% Usage | Composition Shingles | Medium | Occupied | Natural Gas Standard | Natural Gas | 34.25 | -82.16 | Electric, Premium, Heat Pump, Ventless, 100% Usage | 558.853 | 25.0049 | 82.1359 | 1.7288
1690 | Hour4 | In another census Place | Electric, 120% Usage | Electric, 120% Usage | EnergyStar, 120% Usage | 72F | G4500510 | None | 400%+ | Unheated Basement | 2 Car | 2 | Vinyl, Light | Wood Frame | Natural Gas | 70F | 200% Usage | AC, SEER 13 | Central AC | Yes | Fuel Furnace, 80% AFUE | Ducted Heating | Natural Gas Fuel Furnace | 80000-99999 | 80000-99999 | 60000-99999 | 20 ACH50 | R-30 | Uninsulated | Wood Stud, R-11 | South | G45001102 | 2 | 200% | Hour12 | EF 6.7, 100% Usage | Composition Shingles | High | Occupied | Natural Gas Standard | Natural Gas | 33.68 | -78.92 | Electric, Premium, Heat Pump, Ventless, 120% Usage | 1309.974 | 26.8286 | 78.7872 | 3.6982
1220 | Hour1 | Not in a census Place | Electric, 80% Usage | Electric, 80% Usage | Standard, 80% Usage | 68F | G4500150 | None | 400%+ | Vented Crawlspace | None | 1 | Brick, Medium/Dark | Wood Frame | Electricity | 72F | 50% Usage | Room AC, EER 9.8 | Room AC | Yes | Electric Furnace, 100% AFUE | Ducted Heating | Electricity Electric Furnace | 80000-99999 | 80000-99999 | 60000-99999 | 20 ACH50 | R-13 | Uninsulated | Wood Stud, Uninsulated | East | G45001204 | 2 | 50% | Hour10 | EF 17.6, 100% Usage | Composition Shingles | Low | Occupied | Electric Standard | Electricity | 32.9 | -80.04 | Electric, Premium, Heat Pump, Ventless, 80% Usage | 796.174 | 27.3042 | 80.0156 | 2.915
1220 | Hour1 | SC, Summerville | Gas, 120% Usage | Electric, 120% Usage | EnergyStar, 120% Usage | 80F | G4500350 | 290 Rated kWh, 120% Usage | 300-400% | Slab | None | 1 | Wood, Medium/Dark | Wood Frame | Electricity | 76F | 200% Usage | Heat Pump | Heat Pump | Yes | ASHP, SEER 13, 7.7 HSPF | Ducted Heat Pump | Electricity ASHP | 70000-79999 | 60000-79999 | 60000-99999 | 4 ACH50 | R-13 | None | Wood Stud, R-11 | North | G45001201 | 3 | 200% | Hour8 | EF 17.6, 100% Usage | Composition Shingles | High | Occupied | Electric Standard | Electricity | 32.9 | -80.04 | Electric, Premium, Heat Pump, Ventless, 120% Usage | 1048.757 | 27.3042 | 80.0156 | 2.915
1690 | Hour23 | In another census Place | Electric, 100% Usage | Electric, 100% Usage | Standard, 100% Usage | 75F | G4500090 | 318 Rated kWh, 100% Usage | 0-100% | Slab | None | 2 | Brick, Medium/Dark | Wood Frame | Electricity | 70F | 100% Usage | AC, SEER 10 | Central AC | Yes | Electric Furnace, 100% AFUE | Ducted Heating | Electricity Electric Furnace | <10000 | <20000 | <20000 | 25 ACH50 | R-13 | None | Wood Stud, R-11 | Southeast | G45001300 | 1 | 100% | Hour8 | EF 17.6, 100% Usage | Metal, Dark | Medium | Occupied | Electric Standard | Electricity | 33.46 | -80.86 | Electric, Premium, Heat Pump, Ventless, 100% Usage | 833.335 | 26.3084 | 76.5629 | 2.0778
885 | Hour3 | In another census Place | Electric, 80% Usage | Electric, 80% Usage | EnergyStar, 80% Usage | 72F | G4500770 | 290 Rated kWh, 80% Usage | 0-100% | Slab | None | 1 | Wood, Medium/Dark | Wood Frame | Electricity | 72F | 50% Usage | Room AC, EER 10.7 | Room AC | No | Electric Baseboard, 100% Efficiency | Non-Ducted Heating | Electricity Baseboard | <10000 | <20000 | <20000 | 30 ACH50 | R-13 | None | Wood Stud, Uninsulated | Northwest | G45000101 | 3 | 50% | Hour14 | EF 17.6, 100% Usage | Composition Shingles | Low | Occupied | Electric Standard | Electricity | 34.67 | -82.89 | Electric, Premium, Heat Pump, Ventless, 80% Usage | 580.6 | 25.2498 | 77.4672 | 1.6347
1220 | Hour3 | SC, Mount Pleasant | Electric, 120% Usage | Electric, 120% Usage | EnergyStar, 120% Usage | 68F | G4500190 | None | 400%+ | Vented Crawlspace | None | 1 | Brick, Medium/Dark | Wood Frame | Electricity | 70F | 200% Usage | Room AC, EER 9.8 | Room AC | No | Electric Baseboard, 100% Efficiency | Non-Ducted Heating | Electricity Baseboard | 100000-119999 | 100000-119999 | 100000-149999 | 30 ACH50 | R-30 | Uninsulated | Wood Stud, R-7 | Southwest | G45001203 | 3 | 200% | Hour22 | EF 15.9, 100% Usage | Composition Shingles | High | Occupied | Electric Standard | Electricity | 32.9 | -80.04 | Electric, Premium, Heat Pump, Ventless, 120% Usage | 1144.912 | 27.3042 | 80.0156 | 2.915
1220 | Hour6 | In another census Place | Electric, 100% Usage | Electric, 100% Usage | EnergyStar, 100% Usage | 68F | G4500190 | 318 Rated kWh, 100% Usage | 400%+ | Slab | None | 1 | Shingle, Asbestos, Medium | Wood Frame | Electricity | 75F | 100% Usage | AC, SEER 10 | Central AC | Yes | Electric Furnace, 100% AFUE | Ducted Heating | Electricity Electric Furnace | 100000-119999 | 100000-119999 | 100000-149999 | 40 ACH50 | R-38 | None | Wood Stud, Uninsulated | West | G45001202 | 3 | 100% | Hour17 | EF 17.6, 100% Usage | Composition Shingles | Medium | Occupied | Electric Standard | Electricity | 32.9 | -80.04 | Electric, Premium, Heat Pump, Ventless, 100% Usage | 1009.4528 | 27.3042 | 80.0156 | 2.915
1690 | Hour0 | In another census Place | Electric, 100% Usage | Electric, 100% Usage | EnergyStar, 100% Usage | 70F | G4500510 | None | 300-400% | Vented Crawlspace | 2 Car | 1 | Brick, Medium/Dark | Wood Frame | Electricity | 55F | 100% Usage | Room AC, EER 9.8 | Room AC | Yes | Electric Furnace, 100% AFUE | Ducted Heating | Electricity Electric Furnace | 60000-69999 | 60000-79999 | 60000-99999 | 8 ACH50 | R-19 | Ceiling R-13 | Wood Stud, R-11 | North | G45001102 | 2 | 100% | Hour7 | EF 19.9, 100% Usage | Composition Shingles | Medium | Vacant | Electric Standard | Electricity | 33.68 | -78.92 | Electric, Premium, Heat Pump, Ventless, 100% Usage | 415.034 | 26.8286 | 78.7872 | 3.6982
1220 | Hour6 | Not in a census Place | Electric, 100% Usage | Electric, 100% Usage | EnergyStar, 100% Usage | 78F | G4500910 | None | 400%+ | Slab | None | 1 | Vinyl, Light | Wood Frame | Electricity | 68F | 100% Usage | AC, SEER 13 | Central AC | Yes | Electric Furnace, 100% AFUE | Ducted Heating | Electricity Electric Furnace | 120000-139999 | 120000-139999 | 100000-149999 | 10 ACH50 | R-30 | None | Wood Stud, R-11 | East | G45000501 | 2 | 100% | Hour16 | EF 17.6, 100% Usage | Tile, Clay or Ceramic | Medium | Occupied | Propane Standard | Propane | 34.99 | -81.06 | Electric, Premium, Heat Pump, Ventless, 100% Usage | 733.231 | 25.7772 | 78.0064 | 1.6001
2176 | Hour6 | In another census Place | Gas, 100% Usage | None | EnergyStar, 100% Usage | 72F | G4500210 | 318 Rated kWh, 100% Usage | 400%+ | Vented Crawlspace | 2 Car | 2 | Wood, Medium/Dark | Wood Frame | Natural Gas | 75F | 100% Usage | AC, SEER 13 | Central AC | Yes | Fuel Furnace, 80% AFUE | Ducted Heating | Natural Gas Fuel Furnace | 180000-199999 | 140000+ | 150000+ | 20 ACH50 | R-7 | Uninsulated | Wood Stud, Uninsulated | West | G45000400 | 2 | 100% | Hour16 | EF 17.6, 100% Usage | Composition Shingles | Medium | Occupied | Natural Gas Standard | Natural Gas | 35.43 | -81.93 |  | 957.183 | 24.5737 | 81.1333 | 0.95727
1220 | Hour3 | In another census Place | Electric, 120% Usage | Electric, 120% Usage | EnergyStar, 120% Usage | 75F | G4500070 | None | 0-100% | Vented Crawlspace | None | 1 | Vinyl, Light | Wood Frame | Natural Gas | 70F | 200% Usage | Room AC, EER 9.8 | Room AC | No | Fuel Boiler, 80% AFUE | Non-Ducted Heating | Natural Gas Fuel Boiler | <10000 | <20000 | <20000 | 25 ACH50 | Uninsulated | Uninsulated | Wood Stud, Uninsulated | Northwest | G45000200 | 1 | 200% | Hour4 | EF 17.6, 100% Usage | Asphalt Shingles, Medium | High | Occupied | Natural Gas Standard | Natural Gas | 34.5 | -82.71 | Electric, Premium, Heat Pump, Ventless, 120% Usage | 760.724 | 25.8333 | 75.0295 | 2.162
2176 | Hour5 | In another census Place | Gas, 80% Usage | Electric, 80% Usage | EnergyStar, 80% Usage | 68F | G4500790 | None | 400%+ | Vented Crawlspace | None | 2 | Brick, Medium/Dark | Wood Frame | Natural Gas | 75F | 50% Usage | Room AC, EER 9.8 | Room AC | No | Fuel Wall/Floor Furnace, 68% AFUE | Non-Ducted Heating | Natural Gas Fuel Wall/Floor Furnace | 70000-79999 | 60000-79999 | 60000-99999 | 20 ACH50 | R-7 | Uninsulated | Wood Stud, Uninsulated | Northwest | G45000604 | 1 | 50% | Hour16 | EF 17.6, 100% Usage | Composition Shingles | Low | Occupied | Natural Gas Standard | Natural Gas | 33.97 | -81 | Electric, Premium, Heat Pump, Ventless, 80% Usage | 974.4507 | 27.4042 | 69.9128 | 1.3967
1220 | Hour3 | In another census Place | Gas, 100% Usage | Electric, 100% Usage | Standard, 100% Usage | 75F | G4500210 | None | 300-400% | Slab | None | 2 | Brick, Medium/Dark | Wood Frame | Other Fuel | 68F | 100% Usage | AC, SEER 15 | Central AC | Yes | Other | Ducted Heating | None | 80000-99999 | 80000-99999 | 60000-99999 | 15 ACH50 | R-30 | None | Wood Stud, R-7 | Southeast | G45000400 | 4 | 100% | Hour17 | EF 17.6, 100% Usage | Slate | Medium | Occupied | Electric Standard | Electricity | 35.43 | -81.93 | Electric, Premium, Heat Pump, Ventless, 100% Usage | 826.134 | 24.5737 | 81.1333 | 0.95727
1220 | Hour0 | In another census Place | Electric, 100% Usage | Electric, 100% Usage | Standard, 100% Usage | 76F | G4500070 | None | 300-400% | Vented Crawlspace | None | 2 | Wood, Medium/Dark | Wood Frame | Electricity | 72F | 100% Usage | AC, SEER 13 | Central AC | Yes | Electric Furnace, 100% AFUE | Ducted Heating | Electricity Electric Furnace | 50000-59999 | 40000-59999 | 40000-59999 | 25 ACH50 | R-19 | Uninsulated | Wood Stud, Uninsulated | West | G45000200 | 2 | 100% | Hour18 | EF 15.9, 100% Usage | Tile, Clay or Ceramic | Medium | Occupied | Electric Standard | Electricity | 34.5 | -82.71 | Electric, Premium, Heat Pump, Ventless, 100% Usage | 639.014 | 25.8333 | 75.0295 | 2.162
2663 | Hour1 | Not in a census Place | Electric, 100% Usage | Electric, 100% Usage | Standard, 100% Usage | 68F | G4500790 | 290 Rated kWh, 100% Usage | 400%+ | Vented Crawlspace | 2 Car | 1 | Vinyl, Light | Wood Frame | Electricity | 70F | 100% Usage | AC, SEER 15 | Central AC | Yes | Electric Furnace, 100% AFUE | Ducted Heating | Electricity Electric Furnace | 200000+ | 140000+ | 150000+ | 5 ACH50 | R-30 | Ceiling R-19 | Wood Stud, R-11 | Northeast | G45000605 | 2 | 100% | Hour20 | EF 19.9, 100% Usage | Composition Shingles | Medium | Occupied | Electric Premium | Electricity | 33.97 | -81 | Electric, Premium, Heat Pump, Ventless, 100% Usage | 1013.5942 | 27.4042 | 69.9128 | 1.3967
1220 | Hour1 | Not in a census Place | Electric, 120% Usage | Electric, 120% Usage | EnergyStar, 120% Usage | 78F | G4500550 | None | 0-100% | Slab | None | 3 | Wood, Medium/Dark | Wood Frame | Electricity | 68F | 200% Usage | Heat Pump | Heat Pump | Yes | ASHP, SEER 13, 7.7 HSPF | Ducted Heat Pump | Electricity ASHP | 15000-19999 | <20000 | <20000 | 5 ACH50 | R-30 | None | Wood Stud, R-11 | North | G45000605 | 3 | 200% | Hour13 | EF 19.9, 100% Usage | Metal, Dark | High | Occupied | Electric Standard | Electricity | 33.97 | -80.48 | Electric, Premium, Heat Pump, Ventless, 120% Usage | 290.365 | 26.5517 | 74.3309 | 2.3629
3301 | Hour5 | In another census Place | Electric, 100% Usage | Gas, 100% Usage | EnergyStar, 100% Usage | 72F | G4500570 | None | 400%+ | Slab | None | 2 | Brick, Medium/Dark | Wood Frame | Natural Gas | 72F | 100% Usage | AC, SEER 13 | Central AC | Yes | Fuel Furnace, 76% AFUE | Ducted Heating | Natural Gas Fuel Furnace | 100000-119999 | 100000-119999 | 100000-149999 | 3 ACH50 | R-30 | None | Wood Stud, R-19 | South | G45000700 | 3 | 100% | Hour16 | EF 17.6, 100% Usage | Composition Shingles | Medium | Occupied | Natural Gas Standard | Natural Gas | 35.02 | -80.62 | Electric, Premium, Heat Pump, Ventless, 100% Usage | 1011.268 | 25.8645 | 70.7053 | 2.0834
1690 | Hour3 | SC, Hilton Head Island | Gas, 100% Usage | Electric, 100% Usage | EnergyStar, 100% Usage | 80F | G4500130 | 318 Rated kWh, 100% Usage | 400%+ | Vented Crawlspace | 2 Car | 2 | Wood, Medium/Dark | Wood Frame | Natural Gas | 68F | 100% Usage | AC, SEER 13 | Central AC | Yes | Fuel Furnace, 92.5% AFUE | Ducted Heating | Natural Gas Fuel Furnace | 100000-119999 | 100000-119999 | 100000-149999 | 20 ACH50 | R-38 | Ceiling R-13 | Wood Stud, R-11 | North | G45001400 | 2 | 100% | Hour17 | EF 17.6, 100% Usage | Composition Shingles | Medium | Occupied | Natural Gas Standard | Natural Gas | 32.48 | -80.72 | Electric, Premium, Heat Pump, Ventless, 100% Usage | 649.951 | 27.8985 | 81.0939 | 2.3638
1220 | Hour3 | Not in a census Place | Electric, 80% Usage | Electric, 80% Usage | EnergyStar, 80% Usage | 78F | G4500290 | None | 0-100% | Slab | 1 Car | 1 | None | Brick | Natural Gas | 55F | 50% Usage | AC, SEER 15 | Central AC | Yes | Fuel Furnace, 80% AFUE | Ducted Heating | Natural Gas Fuel Furnace | 15000-19999 | <20000 | <20000 | 15 ACH50 | R-30 | None | Brick, 12-in, 3-wythe, R-7 | Southeast | G45001300 | 2 | 50% | Hour13 | EF 17.6, 100% Usage | Composition Shingles | Low | Vacant | Natural Gas Premium | Natural Gas | 32.48 | -80.72 | Electric, Premium, Heat Pump, Ventless, 80% Usage | 476.842 | 27.8985 | 81.0939 | 2.3638
1220 | Hour3 | In another census Place | Gas, 100% Usage | Electric, 100% Usage | Standard, 100% Usage | 70F | G4500790 | 318 Rated kWh, 100% Usage | 150-200% | Slab | None | 1 | Vinyl, Light | Wood Frame | Electricity | 78F | 100% Usage | Heat Pump | Heat Pump | Yes | ASHP, SEER 13, 7.7 HSPF | Ducted Heat Pump | Electricity ASHP | 40000-44999 | 40000-59999 | 40000-59999 | 4 ACH50 | R-38 | None | Wood Stud, R-11 | East | G45000603 | 4 | 100% | Hour18 | EF 15.9, 100% Usage | Composition Shingles | Medium | Occupied | Electric Standard | Electricity | 33.97 | -81 | Electric, Premium, Heat Pump, Ventless, 100% Usage | 1060.557 | 27.4042 | 69.9128 | 1.3967
1220 | Hour5 | Not in a census Place | Propane, 100% Usage | Electric, 100% Usage | EnergyStar, 100% Usage | 80F | G4500490 | None | 150-200% | Vented Crawlspace | 1 Car | 1 | None | Brick | Electricity | 75F | 100% Usage | AC, SEER 15 | Central AC | Yes | Electric Furnace, 100% AFUE | Ducted Heating | Electricity Electric Furnace | 35000-39999 | 20000-39999 | 20000-39999 | 8 ACH50 | R-38 | Uninsulated | Brick, 12-in, 3-wythe, R-7 | Northeast | G45001300 | 3 | 100% | Hour0 | EF 17.6, 100% Usage | Composition Shingles | Medium | Occupied | Electric Standard | Electricity | 32.48 | -80.72 | Electric, Premium, Heat Pump, Ventless, 100% Usage | 812.128 | 27.8985 | 81.0939 | 2.3638
2176 | Hour6 | In another census Place | Electric, 80% Usage | Electric, 80% Usage | EnergyStar, 80% Usage | 72F | G4500630 | None | 300-400% | Unheated Basement | 2 Car | 1 | Wood, Medium/Dark | Wood Frame | Natural Gas | 70F | 50% Usage | AC, SEER 13 | Central AC | Yes | Fuel Furnace, 92.5% AFUE | Ducted Heating | Natural Gas Fuel Furnace | 60000-69999 | 60000-79999 | 60000-99999 | 10 ACH50 | R-13 | Uninsulated | Wood Stud, R-11 | South | G45000602 | 2 | 50% | Hour17 | EF 10.2, 100% Usage | Composition Shingles | Low | Occupied | Natural Gas Standard | Natural Gas | 33.94 | -81.12 | Electric, Premium, Heat Pump, Ventless, 80% Usage | 907.319 | 27.9368 | 73.7627 | 2.5021
3301 | Hour6 | In another census Place | Electric, 100% Usage | Electric, 100% Usage | Standard, 100% Usage | 68F | G4500050 | 290 Rated kWh, 100% Usage | 400%+ | Vented Crawlspace | 2 Car | 2 | Brick, Medium/Dark | Wood Frame | Electricity | 70F | 100% Usage | Heat Pump | Heat Pump | Yes | ASHP, SEER 13, 7.7 HSPF | Ducted Heat Pump | Electricity ASHP | 120000-139999 | 120000-139999 | 100000-149999 | 30 ACH50 | R-30 | Uninsulated | Wood Stud, Uninsulated | East | G45001300 | 4 | 100% | Hour16 | EF 17.6, 100% Usage | Composition Shingles | Medium | Occupied | Electric Standard | Electricity | 33.46 | -80.86 | Electric, Premium, Heat Pump, Ventless, 100% Usage | 1763.8872 | 26.3084 | 76.5629 | 2.0778
1690 | Hour23 | SC, North Charleston | Electric, 120% Usage | Electric, 120% Usage | EnergyStar, 120% Usage | 70F | G4500190 | 290 Rated kWh, 120% Usage | 400%+ | Vented Crawlspace | None | 1 | Brick, Medium/Dark | Wood Frame | Electricity | 72F | 200% Usage | AC, SEER 15 | Central AC | Yes | Electric Baseboard, 100% Efficiency | Non-Ducted Heating | Electricity Baseboard | 100000-119999 | 100000-119999 | 100000-149999 | 10 ACH50 | R-19 | Uninsulated | Wood Stud, Uninsulated | South | G45001202 | 4 | 200% | Hour13 | EF 17.6, 100% Usage | Composition Shingles | High | Occupied | Electric Standard | Electricity | 32.9 | -80.04 | Electric, Premium, Heat Pump, Ventless, 120% Usage | 1528.204 | 27.3042 | 80.0156 | 2.915
1220 | Hour2 | Not in a census Place | Gas, 80% Usage | Electric, 80% Usage | EnergyStar, 80% Usage | 70F | G4500450 | None | 200-300% | Slab | 1 Car | 1 | Brick, Medium/Dark | Wood Frame | Electricity | 78F | 50% Usage | AC, SEER 15 | Central AC | Yes | Electric Furnace, 100% AFUE | Ducted Heating | Electricity Electric Furnace | 60000-69999 | 60000-79999 | 60000-99999 | 25 ACH50 | R-13 | None | Wood Stud, Uninsulated | Southwest | G45000103 | 4 | 50% | Hour18 | EF 17.6, 100% Usage | Composition Shingles | Low | Occupied | Electric Standard | Electricity | 34.9 | -82.22 | Electric, Premium, Heat Pump, Ventless, 80% Usage | 728.941 | 25.1982 | 78.4795 | 2.0459
1690 | Hour2 | Not in a census Place | Electric, 80% Usage | Electric, 80% Usage | Standard, 80% Usage | 75F | G4500150 | 318 Rated kWh, 80% Usage | 400%+ | Slab | 2 Car | 2 | Vinyl, Light | Wood Frame | Electricity | 72F | 50% Usage | AC, SEER 13 | Central AC | Yes | Electric Furnace, 100% AFUE | Ducted Heating | Electricity Electric Furnace | 200000+ | 140000+ | 150000+ | 15 ACH50 | R-38 | None | Wood Stud, R-11 | West | G45001203 | 2 | 50% | Hour19 | EF 19.9, 100% Usage | Tile, Concrete | Low | Occupied | Propane Standard | Propane | 32.9 | -80.04 | Electric, Premium, Heat Pump, Ventless, 80% Usage | 661.728 | 27.3042 | 80.0156 | 2.915
3301 | Hour1 | Not in a census Place | Gas, 100% Usage | Electric, 100% Usage | Standard, 100% Usage | 75F | G4500510 | None | 200-300% | Slab | 3 Car | 2 | None | Brick | Natural Gas | 75F | 100% Usage | AC, SEER 13 | Central AC | Yes | Fuel Furnace, 80% AFUE | Ducted Heating | Natural Gas Fuel Furnace | 45000-49999 | 40000-59999 | 40000-59999 | 10 ACH50 | R-30 | None | Brick, 12-in, 3-wythe, R-19 | East | G45001102 | 2 | 100% | Hour17 | EF 15.9, 100% Usage | Metal, Dark | Medium | Occupied | Natural Gas Standard | Natural Gas | 33.68 | -78.92 | Electric, Premium, Heat Pump, Ventless, 100% Usage | 1432.177 | 26.8286 | 78.7872 | 3.6982
2176 | Hour3 | Not in a census Place | Electric, 120% Usage | Electric, 120% Usage | EnergyStar, 120% Usage | 72F | G4500430 | None | 400%+ | Vented Crawlspace | 2 Car | 1 | Vinyl, Light | Wood Frame | Electricity | 75F | 200% Usage | AC, SEER 13 | Central AC | Yes | Electric Furnace, 100% AFUE | Ducted Heating | Electricity Electric Furnace | 200000+ | 140000+ | 150000+ | 15 ACH50 | R-38 | Uninsulated | Wood Stud, R-11 | West | G45001000 | 2 | 200% | Hour19 | EF 15.9, 100% Usage | Composition Shingles | High | Occupied | Electric Standard | Electricity | 33.68 | -78.92 | Electric, Premium, Heat Pump, Ventless, 120% Usage | 1005.331 | 26.8286 | 78.7872 | 3.6982
1690 | Hour14 | Not in a census Place | Electric, 100% Usage | Electric, 100% Usage | EnergyStar, 100% Usage | 68F | G4500730 | None | 100-150% | Vented Crawlspace | 1 Car | 1 | Vinyl, Light | Wood Frame | Natural Gas | 72F | 100% Usage | Room AC, EER 10.7 | Room AC | No | Fuel Wall/Floor Furnace, 68% AFUE | Non-Ducted Heating | Natural Gas Fuel Wall/Floor Furnace | 10000-14999 | <20000 | <20000 | 20 ACH50 | R-13 | Uninsulated | Wood Stud, Uninsulated | South | G45000101 | 1 | 100% | Hour7 | EF 15.9, 100% Usage | Composition Shingles | Medium | Occupied | Natural Gas Standard | Natural Gas | 34.67 | -82.89 | Electric, Premium, Heat Pump, Ventless, 100% Usage | 587.993 | 25.2498 | 77.4672 | 1.6347
2176 | Hour17 | Not in a census Place | Electric, 100% Usage | Electric, 100% Usage | Standard, 100% Usage | 75F | G4500290 | None | 400%+ | Unheated Basement | 2 Car | 1 | Aluminum, Light | Steel Frame | Electricity | 68F | 100% Usage | AC, SEER 15 | Central AC | Yes | Electric Furnace, 100% AFUE | Ducted Heating | Electricity Electric Furnace | 120000-139999 | 120000-139999 | 100000-149999 | 20 ACH50 | R-19 | Uninsulated | Wood Stud, R-11 | West | G45001300 | 2 | 100% | Hour10 | EF 17.6, 100% Usage | Tile, Concrete | Medium | Occupied | Electric Standard | Electricity | 32.48 | -80.72 | Electric, Premium, Heat Pump, Ventless, 100% Usage | 1022.298 | 27.8985 | 81.0939 | 2.3638
885 | Hour3 | In another census Place | Electric, 100% Usage | Electric, 100% Usage | EnergyStar, 100% Usage | 72F | G4500570 | None | 100-150% | Slab | None | 1 | None | Concrete | Electricity | 78F | 100% Usage | AC, SEER 13 | Central AC | Yes | Electric Furnace, 100% AFUE | Ducted Heating | Electricity Electric Furnace | 15000-19999 | <20000 | <20000 | 50 ACH50 | R-13 | None | CMU, 6-in Hollow, Uninsulated | North | G45000700 | 1 | 100% | Hour9 | EF 17.6, 100% Usage | Composition Shingles | Medium | Occupied | Electric Standard | Electricity | 35.02 | -80.62 | Electric, Premium, Heat Pump, Ventless, 100% Usage | 706.17 | 25.8645 | 70.7053 | 2.0834
1690 | Hour6 | In another census Place | Electric, 100% Usage | Electric, 100% Usage | EnergyStar, 100% Usage | 68F | G4500510 | 290 Rated kWh, 100% Usage | 200-300% | Slab | 1 Car | 1 | Vinyl, Light | Wood Frame | Electricity | 55F | 100% Usage | AC, SEER 15 | Central AC | Yes | Electric Furnace, 100% AFUE | Ducted Heating | Electricity Electric Furnace | 45000-49999 | 40000-59999 | 40000-59999 | 8 ACH50 | R-30 | None | Wood Stud, R-11 | North | G45001102 | 2 | 100% | Hour19 | EF 15.9, 100% Usage | Composition Shingles | Medium | Vacant | Electric Standard | Electricity | 33.68 | -78.92 | Electric, Premium, Heat Pump, Ventless, 100% Usage | 583.449 | 26.8286 | 78.7872 | 3.6982
1690 | Hour6 | Not in a census Place | Electric, 120% Usage | Electric, 120% Usage | EnergyStar, 120% Usage | 75F | G4500570 | 318 Rated kWh, 120% Usage | 400%+ | Vented Crawlspace | 2 Car | 1 | Vinyl, Light | Brick | Electricity | 70F | 200% Usage | AC, SEER 13 | Central AC | Yes | Electric Furnace, 100% AFUE | Ducted Heating | Electricity Electric Furnace | 160000-179999 | 140000+ | 150000+ | 10 ACH50 | R-30 | Ceiling R-13 | Brick, 12-in, 3-wythe, R-11 | West | G45000700 | 2 | 200% | Hour6 | EF 15.9, 100% Usage | Composition Shingles | High | Occupied | Electric Standard | Electricity | 35.02 | -80.62 | Electric, Premium, Heat Pump, Ventless, 120% Usage | 958.221 | 25.8645 | 70.7053 | 2.0834
1690 | Hour23 | SC, Charleston | Gas, 80% Usage | Electric, 80% Usage | Standard, 80% Usage | 76F | G4500190 | None | 300-400% | Slab | 2 Car | 1 | Vinyl, Light | Wood Frame | Electricity | 72F | 50% Usage | Room AC, EER 10.7 | Room AC | No | Electric Baseboard, 100% Efficiency | Non-Ducted Heating | Electricity Baseboard | 60000-69999 | 60000-79999 | 60000-99999 | 6 ACH50 | R-30 | None | Wood Stud, R-11 | West | G45001202 | 2 | 50% | Hour17 | EF 19.9, 100% Usage | Composition Shingles | Low | Occupied | Electric Standard | Electricity | 32.9 | -80.04 | Electric, Premium, Heat Pump, Ventless, 80% Usage | 448.519 | 27.3042 | 80.0156 | 2.915
1220 | Hour6 | Not in a census Place | Electric, 80% Usage | Electric, 80% Usage | Standard, 80% Usage | 76F | G4500890 | 290 Rated kWh, 80% Usage | 150-200% | Slab | 1 Car | 1 | None | Concrete | Electricity | 80F | 50% Usage | Heat Pump | Heat Pump | Yes | ASHP, SEER 13, 7.7 HSPF | Ducted Heat Pump | Electricity ASHP | 25000-29999 | 20000-39999 | 20000-39999 | 15 ACH50 | R-7 | None | CMU, 6-in Hollow, R-11 | Southwest | G45000800 | 2 | 50% | Hour9 | EF 17.6, 100% Usage | Composition Shingles | Low | Occupied | Electric Standard | Electricity | 34.19 | -79.73 | Electric, Premium, Heat Pump, Ventless, 80% Usage | 606.592 | 26.9339 | 75.074 | 2.6877
1220 | Hour18 | Not in a census Place | Electric, 80% Usage | Electric, 80% Usage | EnergyStar, 80% Usage | 70F | G4500070 | None | 300-400% | Unheated Basement | None | 1 | None | Brick | Electricity | 72F | 50% Usage | Room AC, EER 9.8 | Room AC | No | Electric Baseboard, 100% Efficiency | Non-Ducted Heating | Electricity Baseboard | 50000-59999 | 40000-59999 | 40000-59999 | 15 ACH50 | R-19 | Uninsulated | Brick, 12-in, 3-wythe, Uninsulated | West | G45000200 | 2 | 50% | Hour9 | EF 17.6, 100% Usage | Composition Shingles | Low | Occupied | Electric Standard | Electricity | 34.5 | -82.71 | Electric, Premium, Heat Pump, Ventless, 80% Usage | 531.613 | 25.8333 | 75.0295 | 2.162
2176 | Hour11 | Not in a census Place | Electric, 100% Usage | Electric, 100% Usage | Standard, 100% Usage | 70F | G4500510 | 290 Rated kWh, 100% Usage | 400%+ | Vented Crawlspace | None | 1 | Vinyl, Light | Wood Frame | Electricity | 70F | 100% Usage | AC, SEER 15 | Central AC | Yes | Electric Furnace, 100% AFUE | Ducted Heating | Electricity Electric Furnace | 70000-79999 | 60000-79999 | 60000-99999 | 15 ACH50 | R-13 | Uninsulated | Wood Stud, R-11 | West | G45001101 | 2 | 100% | Hour11 | EF 17.6, 100% Usage | Metal, Dark | Medium | Occupied | Electric Standard | Electricity | 33.68 | -78.92 | Electric, Premium, Heat Pump, Ventless, 100% Usage | 1164.942 | 26.8286 | 78.7872 | 3.6982
2176 | Hour5 | Not in a census Place | Electric, 80% Usage | Electric, 80% Usage | EnergyStar, 80% Usage | 78F | G4500630 | None | 400%+ | Unvented Crawlspace | None | 2 | Brick, Medium/Dark | Wood Frame | Electricity | 70F | 50% Usage | AC, SEER 13 | Central AC | Yes | Electric Furnace, 100% AFUE | Ducted Heating | Electricity Electric Furnace | 200000+ | 140000+ | 150000+ | 20 ACH50 | R-13 | Uninsulated | Wood Stud, R-11 | East | G45000601 | 2 | 50% | Hour16 | EF 17.6, 100% Usage | Asphalt Shingles, Medium | Low | Occupied | Electric Standard | Electricity | 33.94 | -81.12 | Electric, Premium, Heat Pump, Ventless, 80% Usage | 618.377 | 27.9368 | 73.7627 | 2.5021
1220 | Hour20 | Not in a census Place | Electric, 80% Usage | Electric, 80% Usage | EnergyStar, 80% Usage | 75F | G4500410 | None | 300-400% | Slab | None | 2 | Brick, Medium/Dark | Wood Frame | Electricity | 70F | 50% Usage | AC, SEER 13 | Central AC | Yes | Electric Furnace, 100% AFUE | Ducted Heating | Electricity Electric Furnace | 50000-59999 | 40000-59999 | 40000-59999 | 20 ACH50 | R-19 | None | Wood Stud, Uninsulated | Southwest | G45000900 | 2 | 50% | Hour11 | EF 10.5, 100% Usage | Asphalt Shingles, Medium | Low | Occupied | Electric Standard | Electricity | 34.19 | -79.73 | Electric, Premium, Heat Pump, Ventless, 80% Usage | 606.939 | 26.9339 | 75.074 | 2.6877
3301 | Hour18 | Not in a census Place | Electric, 120% Usage | Electric, 120% Usage | Standard, 120% Usage | 76F | G4500450 | 290 Rated kWh, 120% Usage | 200-300% | Slab | 2 Car | 2 | Vinyl, Light | Wood Frame | Electricity | 68F | 200% Usage | AC, SEER 10 | Central AC | Yes | Electric Furnace, 100% AFUE | Ducted Heating | Electricity Electric Furnace | 60000-69999 | 60000-79999 | 60000-99999 | 20 ACH50 | Uninsulated | None | Wood Stud, R-11 | West | G45000102 | 4 | 200% | Hour19 | EF 17.6, 100% Usage | Composition Shingles | High | Occupied | Natural Gas Standard | Natural Gas | 34.9 | -82.22 | Electric, Premium, Heat Pump, Ventless, 120% Usage | 1596.311 | 25.1982 | 78.4795 | 2.0459
1220 | Hour3 | Not in a census Place | Electric, 100% Usage | Electric, 100% Usage | EnergyStar, 100% Usage | 78F | G4500190 | None | 400%+ | Vented Crawlspace | None | 1 | Brick, Medium/Dark | Wood Frame | Electricity | 75F | 100% Usage | AC, SEER 10 | Central AC | Yes | Electric Furnace, 100% AFUE | Ducted Heating | Electricity Electric Furnace | 70000-79999 | 60000-79999 | 60000-99999 | 20 ACH50 | R-19 | Ceiling R-13 | Wood Stud, R-15 | Southeast | G45001202 | 2 | 100% | Hour17 | EF 15.9, 100% Usage | Composition Shingles | Medium | Occupied | Electric Standard | Electricity | 32.9 | -80.04 | Electric, Premium, Heat Pump, Ventless, 100% Usage | 602.16 | 27.3042 | 80.0156 | 2.915
1220 | Hour2 | SC, Mount Pleasant | Electric, 80% Usage | Electric, 80% Usage | Standard, 80% Usage | 75F | G4500190 | None | 400%+ | Vented Crawlspace | None | 1 | Vinyl, Light | Brick | Propane | 75F | 50% Usage | AC, SEER 13 | Central AC | Yes | Fuel Furnace, 80% AFUE | Ducted Heating | Propane Fuel Furnace | 120000-139999 | 120000-139999 | 100000-149999 | 20 ACH50 | R-30 | Uninsulated | Brick, 12-in, 3-wythe, Uninsulated | South | G45001203 | 3 | 50% | Hour11 | EF 17.6, 100% Usage | Composition Shingles | Low | Occupied | Electric Standard | Electricity | 32.9 | -80.04 | Electric, Premium, Heat Pump, Ventless, 80% Usage | 543.417 | 27.3042 | 80.0156 | 2.915
1690 | Hour20 | In another census Place | Electric, 80% Usage | Electric, 80% Usage | Standard, 80% Usage | 70F | G4500430 | None | 400%+ | Slab | None | 2 | Shingle, Asbestos, Medium | Wood Frame | Electricity | 60F | 50% Usage | Heat Pump | Heat Pump | Yes | ASHP, SEER 13, 7.7 HSPF | Ducted Heat Pump | Electricity ASHP | 200000+ | 140000+ | 150000+ | 20 ACH50 | Uninsulated | None | Wood Stud, Uninsulated | North | G45001000 | 3 | 50% | Hour20 | EF 15.9, 100% Usage | Composition Shingles | Low | Occupied | Electric Standard | Electricity | 33.68 | -78.92 | Electric, Premium, Heat Pump, Ventless, 80% Usage | 975.937 | 26.8286 | 78.7872 | 3.6982
2663 | Hour1 | Not in a census Place | Electric, 100% Usage | Electric, 100% Usage | EnergyStar, 100% Usage | 78F | G4500730 | None | 300-400% | Vented Crawlspace | 3 Car | 2 | Brick, Medium/Dark | Wood Frame | Electricity | 65F | 100% Usage | AC, SEER 15 | Central AC | Yes | Electric Furnace, 100% AFUE | Ducted Heating | Electricity Electric Furnace | 60000-69999 | 60000-79999 | 60000-99999 | 10 ACH50 | R-13 | Ceiling R-19 | Wood Stud, R-11 | West | G45000101 | 2 | 100% | Hour8 | EF 17.6, 100% Usage | Composition Shingles | Medium | Occupied | Electric Standard | Electricity | 34.67 | -82.89 | Electric, Premium, Heat Pump, Ventless, 100% Usage | 716.401 | 25.2498 | 77.4672 | 1.6347
8194 | Hour4 | Not in a census Place | Electric, 80% Usage | Electric, 80% Usage | EnergyStar, 80% Usage | 75F | G4500830 | None | 400%+ | Slab | 2 Car | 1 | Vinyl, Light | Wood Frame | Electricity | 70F | 50% Usage | Heat Pump | Heat Pump | Yes | ASHP, SEER 13, 7.7 HSPF | Ducted Heat Pump | Electricity ASHP | 100000-119999 | 100000-119999 | 100000-149999 | 3 ACH50 | R-30 | None | Wood Stud, R-15 | North | G45000302 | 3 | 50% | Hour12 | EF 15.9, 100% Usage | Composition Shingles | Low | Occupied | Electric Standard | Electricity | 34.9 | -82.22 | Electric, Premium, Heat Pump, Ventless, 80% Usage | 1582.447 | 25.1982 | 78.4795 | 2.0459
1220 | Hour6 | Not in a census Place | Propane, 100% Usage | None | None | 75F | G4500730 | 290 Rated kWh, 100% Usage | 300-400% | Slab | 1 Car | 1 | Vinyl, Light | Wood Frame | Propane | 68F | 100% Usage | AC, SEER 13 | Central AC | Yes | Fuel Furnace, 80% AFUE | Ducted Heating | Propane Fuel Furnace | 60000-69999 | 60000-79999 | 60000-99999 | 15 ACH50 | R-19 | None | Wood Stud, R-11 | Northeast | G45000101 | 3 | 100% | Hour16 | EF 10.5, 100% Usage | Composition Shingles | Medium | Occupied | Electric Standard | Electricity | 34.67 | -82.89 |  | 873.765 | 25.2498 | 77.4672 | 1.6347
2663 | Hour3 | Not in a census Place | Electric, 80% Usage | Electric, 80% Usage | Standard, 80% Usage | 75F | G4500410 | 290 Rated kWh, 80% Usage | 300-400% | Ambient | None | 2 | Wood, Medium/Dark | Wood Frame | Natural Gas | 67F | 50% Usage | Room AC, EER 9.8 | Room AC | No | Fuel Wall/Floor Furnace, 60% AFUE | Non-Ducted Heating | Natural Gas Fuel Wall/Floor Furnace | 50000-59999 | 40000-59999 | 40000-59999 | 15 ACH50 | R-30 | Uninsulated | Wood Stud, Uninsulated | South | G45000900 | 2 | 50% | Hour22 | EF 17.6, 100% Usage | Composition Shingles | Low | Occupied | Natural Gas Standard | Natural Gas | 34.19 | -79.73 | Electric, Premium, Heat Pump, Ventless, 80% Usage | 746.493 | 26.9339 | 75.074 | 2.6877
1690 | Hour17 | Not in a census Place | Electric, 100% Usage | Electric, 100% Usage | EnergyStar, 100% Usage | 75F | G4500030 | None | 400%+ | Slab | 1 Car | 1 | Vinyl, Light | Wood Frame | Electricity | 75F | 100% Usage | Heat Pump | Heat Pump | Yes | ASHP, SEER 13, 7.7 HSPF | Ducted Heat Pump | Electricity ASHP | 100000-119999 | 100000-119999 | 100000-149999 | 15 ACH50 | R-30 | None | Wood Stud, R-19 | North | G45001500 | 4 | 100% | Hour17 | EF 15.9, 100% Usage | Wood Shingles | Medium | Occupied | Electric Standard | Electricity | 33.37 | -81.97 | Electric, Premium, Heat Pump, Ventless, 100% Usage | 836.471 | 26.5809 | 79.8519 | 1.8076
633 | Hour7 | Not in a census Place | Electric, 80% Usage | Electric, 80% Usage | EnergyStar, 80% Usage | 75F | G4500690 | None | 300-400% | Vented Crawlspace | None | 1 | Wood, Medium/Dark | Wood Frame | Natural Gas | 72F | 50% Usage | AC, SEER 15 | Central AC | Yes | Fuel Furnace, 92.5% AFUE | Ducted Heating | Natural Gas Fuel Furnace | 50000-59999 | 40000-59999 | 40000-59999 | 20 ACH50 | R-13 | Uninsulated | Wood Stud, Uninsulated | Southwest | G45000700 | 2 | 50% | Hour9 | EF 17.6, 100% Usage | Composition Shingles | Low | Occupied | Natural Gas Standard | Natural Gas | 34.79 | -79.37 | Electric, Premium, Heat Pump, Ventless, 80% Usage | 465.876 | 26.5634 | 73.5288 | 2.6614
2176 | Hour21 | SC, Rock Hill | Gas, 80% Usage | Electric, 80% Usage | Standard, 80% Usage | 78F | G4500910 | None | 300-400% | Slab | 1 Car | 1 | Brick, Medium/Dark | Wood Frame | Natural Gas | 75F | 50% Usage | AC, SEER 10 | Central AC | Yes | Fuel Furnace, 92.5% AFUE | Ducted Heating | Natural Gas Fuel Furnace | 80000-99999 | 80000-99999 | 60000-99999 | 15 ACH50 | R-30 | None | Wood Stud, R-15 | East | G45000502 | 4 | 50% | Hour22 | EF 17.6, 100% Usage | Composition Shingles | Low | Occupied | Natural Gas Standard | Natural Gas | 34.99 | -81.06 | Electric, Premium, Heat Pump, Ventless, 80% Usage | 649.711 | 25.7772 | 78.0064 | 1.6001
885 | Hour20 | In another census Place | Electric, 80% Usage | Electric, 80% Usage | Standard, 80% Usage | 78F | G4500070 | 290 Rated kWh, 80% Usage | 400%+ | Slab | 1 Car | 1 | Vinyl, Light | Wood Frame | Electricity | 60F | 50% Usage | AC, SEER 15 | Central AC | Yes | Electric Furnace, 100% AFUE | Ducted Heating | Electricity Electric Furnace | 120000-139999 | 120000-139999 | 100000-149999 | 15 ACH50 | R-30 | None | Wood Stud, R-19 | North | G45000200 | 2 | 50% | Hour18 | EF 15.9, 100% Usage | Composition Shingles | Low | Occupied | Electric Standard | Electricity | 34.5 | -82.71 | Electric, Premium, Heat Pump, Ventless, 80% Usage | 424.297 | 25.8333 | 75.0295 | 2.162
1690 | Hour2 | Not in a census Place | Electric, 100% Usage | Electric, 100% Usage | EnergyStar, 100% Usage | 72F | G4500070 | None | 100-150% | Vented Crawlspace | None | 1 | Brick, Medium/Dark | Wood Frame | Natural Gas | 72F | 100% Usage | AC, SEER 13 | Central AC | Yes | Fuel Furnace, 92.5% AFUE | Ducted Heating | Natural Gas Fuel Furnace | 30000-34999 | 20000-39999 | 20000-39999 | 15 ACH50 | R-30 | Uninsulated | Wood Stud, R-7 | South | G45000200 | 4 | 100% | Hour10 | EF 15.9, 100% Usage | Composition Shingles | Medium | Occupied | Natural Gas Standard | Natural Gas | 34.5 | -82.71 | Electric, Premium, Heat Pump, Ventless, 100% Usage | 1566.1258 | 25.8333 | 75.0295 | 2.162
2176 | Hour1 | Not in a census Place | Electric, 100% Usage | Electric, 100% Usage | Standard, 100% Usage | 68F | G4500550 | None | 400%+ | Vented Crawlspace | 2 Car | 1 | Vinyl, Light | Wood Frame | Electricity | 68F | 100% Usage | AC, SEER 10 | Central AC | Yes | Electric Furnace, 100% AFUE | Ducted Heating | Electricity Electric Furnace | 100000-119999 | 100000-119999 | 100000-149999 | 10 ACH50 | R-30 | Ceiling R-13 | Wood Stud, R-11 | North | G45000605 | 2 | 100% | Hour18 | EF 19.9, 100% Usage | Composition Shingles | Medium | Occupied | Electric Standard | Electricity | 33.97 | -80.48 | Electric, Premium, Heat Pump, Ventless, 100% Usage | 1014.856 | 26.5517 | 74.3309 | 2.3629
1690 | Hour22 | In another census Place | Electric, 100% Usage | Electric, 100% Usage | EnergyStar, 100% Usage | 78F | G4500510 | None | 400%+ | Slab | 2 Car | 1 | None | Brick | Electricity | 55F | 100% Usage | None | None | Yes | Electric Furnace, 100% AFUE | Ducted Heating | Electricity Electric Furnace | 80000-99999 | 80000-99999 | 60000-99999 | 15 ACH50 | R-30 | None | Brick, 12-in, 3-wythe, R-19 | South | G45001102 | 2 | 100% | Hour17 | EF 17.6, 100% Usage | Wood Shingles | Medium | Vacant | Electric Standard | Electricity | 33.68 | -78.92 | Electric, Premium, Heat Pump, Ventless, 100% Usage | 401.708 | 26.8286 | 78.7872 | 3.6982
1220 | Hour20 | SC, Goose Creek | Propane, 100% Usage | Electric, 100% Usage | Standard, 100% Usage | 80F | G4500150 | 290 Rated kWh, 100% Usage | 400%+ | Vented Crawlspace | 1 Car | 1 | None | Brick | Electricity | 75F | 100% Usage | Heat Pump | Heat Pump | Yes | ASHP, SEER 15, 8.5 HSPF | Ducted Heat Pump | Electricity ASHP | 100000-119999 | 100000-119999 | 100000-149999 | 20 ACH50 | R-7 | Uninsulated | Brick, 12-in, 3-wythe, Uninsulated | East | G45001204 | 2 | 100% | Hour14 | EF 6.7, 100% Usage | Composition Shingles | Medium | Occupied | Electric Standard | Electricity | 32.9 | -80.04 | Electric, Premium, Heat Pump, Ventless, 100% Usage | 765.606 | 27.3042 | 80.0156 | 2.915
1690 | Hour0 | In another census Place | Gas, 100% Usage | Electric, 100% Usage | Standard, 100% Usage | 76F | G4500070 | None | 300-400% | Vented Crawlspace | 2 Car | 2 | Vinyl, Light | Wood Frame | Electricity | 68F | 100% Usage | Heat Pump | Heat Pump | Yes | ASHP, SEER 13, 7.7 HSPF | Ducted Heat Pump | Electricity ASHP | 50000-59999 | 40000-59999 | 40000-59999 | 15 ACH50 | R-30 | Ceiling R-13 | Wood Stud, R-11 | Northwest | G45000200 | 2 | 100% | Hour20 | EF 17.6, 100% Usage | Composition Shingles | Medium | Occupied | Electric Standard | Electricity | 34.5 | -82.71 | Electric, Premium, Heat Pump, Ventless, 100% Usage | 679.082 | 25.8333 | 75.0295 | 2.162
885 | Hour4 | Not in a census Place | Gas, 100% Usage | Electric, 100% Usage | EnergyStar, 100% Usage | 76F | G4500070 | None | 150-200% | Vented Crawlspace | None | 1 | None | Brick | Natural Gas | 80F | 100% Usage | Room AC, EER 9.8 | Room AC | Yes | Fuel Furnace, 92.5% AFUE | Ducted Heating | Natural Gas Fuel Furnace | 20000-24999 | 20000-39999 | 20000-39999 | 30 ACH50 | R-30 | Uninsulated | Brick, 12-in, 3-wythe, R-7 | Northwest | G45000200 | 1 | 100% | Hour19 | EF 19.9, 100% Usage | Metal, Dark | Medium | Occupied | Natural Gas Premium | Natural Gas | 34.5 | -82.71 | Electric, Premium, Heat Pump, Ventless, 100% Usage | 567.297 | 25.8333 | 75.0295 | 2.162
1690 | Hour1 | Not in a census Place | Gas, 80% Usage | Electric, 80% Usage | Standard, 80% Usage | 75F | G4500790 | 290 Rated kWh, 80% Usage | 400%+ | Vented Crawlspace | 2 Car | 1 | Brick, Medium/Dark | Wood Frame | Natural Gas | 55F | 50% Usage | AC, SEER 13 | Central AC | Yes | Fuel Furnace, 92.5% AFUE | Ducted Heating | Natural Gas Fuel Furnace | 160000-179999 | 140000+ | 150000+ | 20 ACH50 | R-38 | Ceiling R-19 | Wood Stud, R-11 | West | G45000604 | 3 | 50% | Hour10 | EF 17.6, 100% Usage | Composition Shingles | Low | Vacant | Electric Standard | Electricity | 33.97 | -81 | Electric, Premium, Heat Pump, Ventless, 80% Usage | 539.511 | 27.4042 | 69.9128 | 1.3967
2176 | Hour4 | Not in a census Place | Electric, 120% Usage | Electric, 120% Usage | Standard, 120% Usage | 67F | G4500810 | 290 Rated kWh, 120% Usage | 300-400% | Slab | 2 Car | 2 | Vinyl, Light | Brick | Electricity | 68F | 200% Usage | Heat Pump | Heat Pump | Yes | ASHP, SEER 13, 7.7 HSPF | Ducted Heat Pump | Electricity ASHP | 50000-59999 | 40000-59999 | 40000-59999 | 8 ACH50 | R-30 | None | Brick, 12-in, 3-wythe, R-11 | East | G45000601 | 2 | 200% | Hour7 | EF 19.9, 100% Usage | Composition Shingles | High | Occupied | Propane Tankless | Propane | 34.25 | -82.16 | Electric, Premium, Heat Pump, Ventless, 120% Usage | 1115.42 | 25.0049 | 82.1359 | 1.7288
2176 | Hour14 | Not in a census Place | Electric, 100% Usage | Electric, 100% Usage | EnergyStar, 100% Usage | 76F | G4500070 | None | 200-300% | Slab | None | 2 | Vinyl, Light | Wood Frame | Natural Gas | 68F | 100% Usage | Room AC, EER 12.0 | Room AC | Yes | Fuel Furnace, 80% AFUE | Ducted Heating | Natural Gas Fuel Furnace | 60000-69999 | 60000-79999 | 60000-99999 | 50 ACH50 | R-19 | None | Wood Stud, Uninsulated | West | G45000200 | 3 | 100% | Hour1 | EF 17.6, 100% Usage | Metal, Dark | Medium | Occupied | Natural Gas Standard | Natural Gas | 34.5 | -82.71 | Electric, Premium, Heat Pump, Ventless, 100% Usage | 823.03 | 25.8333 | 75.0295 | 2.162
2176 | Hour18 | Not in a census Place | Electric, 100% Usage | Electric, 100% Usage | Standard, 100% Usage | 78F | G4500590 | None | 400%+ | Vented Crawlspace | 2 Car | 1 | None | Brick | Electricity | 70F | 100% Usage | Heat Pump | Heat Pump | Yes | ASHP, SEER 13, 7.7 HSPF | Ducted Heat Pump | Electricity ASHP | 100000-119999 | 100000-119999 | 100000-149999 | 15 ACH50 | R-30 | Ceiling R-19 | Brick, 12-in, 3-wythe, R-15 | West | G45000105 | 2 | 100% | Hour8 | EF 17.6, 100% Usage | Asphalt Shingles, Medium | Medium | Occupied | Electric Standard | Electricity | 34.25 | -82.16 | Electric, Premium, Heat Pump, Ventless, 100% Usage | 653.125 | 25.0049 | 82.1359 | 1.7288
1690 | Hour6 | In another census Place | Electric, 100% Usage | Electric, 100% Usage | EnergyStar, 100% Usage | 72F | G4500810 | None | 200-300% | Slab | 1 Car | 2 | Brick, Medium/Dark | Wood Frame | Electricity | 68F | 100% Usage | Heat Pump | Heat Pump | Yes | ASHP, SEER 15, 8.5 HSPF | Ducted Heat Pump | Electricity ASHP | 30000-34999 | 20000-39999 | 20000-39999 | 15 ACH50 | R-19 | None | Wood Stud, Uninsulated | North | G45000601 | 1 | 100% | Hour16 | EF 17.6, 100% Usage | Composition Shingles | Medium | Occupied | Electric Premium | Electricity | 34.25 | -82.16 | Electric, Premium, Heat Pump, Ventless, 100% Usage | 669.759 | 25.0049 | 82.1359 | 1.7288
3301 | Hour4 | Not in a census Place | Electric, 80% Usage | Electric, 80% Usage | Standard, 80% Usage | 75F | G4500730 | None | 400%+ | Vented Crawlspace | 3 Car | 2 | Vinyl, Light | Wood Frame | Electricity | 70F | 50% Usage | Heat Pump | Heat Pump | Yes | ASHP, SEER 13, 7.7 HSPF | Ducted Heat Pump | Electricity ASHP | 70000-79999 | 60000-79999 | 60000-99999 | 8 ACH50 | R-30 | Ceiling R-19 | Wood Stud, R-11 | North | G45000101 | 2 | 50% | Hour17 | EF 15.9, 100% Usage | Asphalt Shingles, Medium | Low | Occupied | Electric Standard | Electricity | 34.67 | -82.89 | Electric, Premium, Heat Pump, Ventless, 80% Usage | 778.87 | 25.2498 | 77.4672 | 1.6347
1690 | Hour22 | In another census Place | Electric, 120% Usage | Electric, 120% Usage | Standard, 120% Usage | 75F | G4500030 | 290 Rated kWh, 120% Usage | 200-300% | Vented Crawlspace | 1 Car | 2 | Wood, Medium/Dark | Wood Frame | Electricity | 68F | 200% Usage | Heat Pump | Heat Pump | Yes | ASHP, SEER 15, 8.5 HSPF | Ducted Heat Pump | Electricity ASHP | 35000-39999 | 20000-39999 | 20000-39999 | 8 ACH50 | None | Uninsulated | Wood Stud, Uninsulated | West | G45001500 | 2 | 200% | Hour9 | EF 17.6, 100% Usage | Asphalt Shingles, Medium | High | Occupied | Electric Standard | Electricity | 33.37 | -81.97 | Electric, Premium, Heat Pump, Ventless, 120% Usage | 850.847 | 26.5809 | 79.8519 | 1.8076
1690 | Hour22 | Not in a census Place | Gas, 100% Usage | Electric, 100% Usage | EnergyStar, 100% Usage | 70F | G4500150 | 290 Rated kWh, 100% Usage | 400%+ | Slab | 2 Car | 1 | None | Brick | Natural Gas | 68F | 100% Usage | AC, SEER 13 | Central AC | Yes | Fuel Furnace, 80% AFUE | Ducted Heating | Natural Gas Fuel Furnace | 200000+ | 140000+ | 150000+ | 10 ACH50 | R-30 | None | Brick, 12-in, 3-wythe, R-11 | North | G45001203 | 2 | 100% | Hour10 | EF 15.9, 100% Usage | Composition Shingles | Medium | Occupied | Natural Gas Standard | Natural Gas | 32.9 | -80.04 | Electric, Premium, Heat Pump, Ventless, 100% Usage | 960.205 | 27.3042 | 80.0156 | 2.915
1690 | Hour20 | SC, Sumter | Electric, 120% Usage | Electric, 120% Usage | Standard, 120% Usage | 70F | G4500850 | None | 100-150% | Vented Crawlspace | None | 2 | None | Brick | Electricity | 70F | 200% Usage | Heat Pump | Heat Pump | Yes | ASHP, SEER 13, 7.7 HSPF | Ducted Heat Pump | Electricity ASHP | 35000-39999 | 20000-39999 | 20000-39999 | 25 ACH50 | R-13 | Uninsulated | Brick, 12-in, 3-wythe, Uninsulated | Southeast | G45000800 | 7 | 200% | Hour18 | EF 15.9, 100% Usage | Composition Shingles | High | Occupied | Electric Standard | Electricity | 33.97 | -80.48 | Electric, Premium, Heat Pump, Ventless, 120% Usage | 1645.825 | 26.5517 | 74.3309 | 2.3629
3301 | Hour18 | Not in a census Place | Electric, 80% Usage | Electric, 80% Usage | EnergyStar, 80% Usage | 70F | G4500470 | 290 Rated kWh, 80% Usage | 300-400% | Vented Crawlspace | 2 Car | 2 | Brick, Medium/Dark | Wood Frame | Electricity | 68F | 50% Usage | Heat Pump | Heat Pump | Yes | ASHP, SEER 13, 7.7 HSPF | Ducted Heat Pump | Electricity ASHP | 100000-119999 | 100000-119999 | 100000-149999 | 15 ACH50 | R-30 | Ceiling R-19 | Wood Stud, R-11 | North | G45001600 | 6 | 50% | Hour13 | EF 17.6, 100% Usage | Composition Shingles | Low | Occupied | Electric Standard | Electricity | 34.25 | -82.16 | Electric, Premium, Heat Pump, Ventless, 80% Usage | 1532.355 | 25.0049 | 82.1359 | 1.7288
2176 | Hour3 | Not in a census Place | Gas, 100% Usage | Electric, 100% Usage | Standard, 100% Usage | 70F | G4500550 | None | 400%+ | Slab | 2 Car | 1 | Brick, Medium/Dark | Wood Frame | Electricity | 55F | 100% Usage | AC, SEER 15 | Central AC | Yes | Electric Furnace, 100% AFUE | Ducted Heating | Electricity Electric Furnace | 100000-119999 | 100000-119999 | 100000-149999 | 8 ACH50 | R-30 | None | Wood Stud, R-19 | North | G45000605 | 2 | 100% | Hour17 | EF 17.6, 100% Usage | Composition Shingles | Medium | Vacant | Electric Standard | Electricity | 33.97 | -80.48 | Electric, Premium, Heat Pump, Ventless, 100% Usage | 509.954 | 26.5517 | 74.3309 | 2.3629
3301 | Hour23 | Not in a census Place | Gas, 120% Usage | Electric, 120% Usage | EnergyStar, 120% Usage | 70F | G4500190 | 318 Rated kWh, 120% Usage | 400%+ | Vented Crawlspace | 3 Car | 2 | Vinyl, Light | Wood Frame | Natural Gas | 76F | 200% Usage | AC, SEER 13 | Central AC | Yes | Fuel Furnace, 92.5% AFUE | Ducted Heating | Natural Gas Fuel Furnace | 200000+ | 140000+ | 150000+ | 8 ACH50 | R-38 | Ceiling R-19 | Wood Stud, R-19 | West | G45001203 | 2 | 200% | Hour9 | EF 17.6, 100% Usage | Composition Shingles | High | Occupied | Natural Gas Standard | Natural Gas | 32.9 | -80.04 | Electric, Premium, Heat Pump, Ventless, 120% Usage | 1418.968 | 27.3042 | 80.0156 | 2.915
1690 | Hour0 | Not in a census Place | Electric, 80% Usage | Electric, 80% Usage | EnergyStar, 80% Usage | 76F | G4500030 | None | 400%+ | Slab | 2 Car | 1 | Vinyl, Light | Wood Frame | Electricity | 80F | 50% Usage | Heat Pump | Heat Pump | Yes | ASHP, SEER 13, 7.7 HSPF | Ducted Heat Pump | Electricity ASHP | 120000-139999 | 120000-139999 | 100000-149999 | 15 ACH50 | R-30 | None | Wood Stud, R-11 | East | G45001500 | 2 | 50% | Hour17 | EF 17.6, 100% Usage | Composition Shingles | Low | Occupied | Electric Standard | Electricity | 33.37 | -81.97 | Electric, Premium, Heat Pump, Ventless, 80% Usage | 651.065 | 26.5809 | 79.8519 | 1.8076
1690 | Hour22 | SC, Charleston | Gas, 100% Usage | Electric, 100% Usage | EnergyStar, 100% Usage | 76F | G4500190 | 318 Rated kWh, 100% Usage | 400%+ | Vented Crawlspace | 1 Car | 1 | Vinyl, Light | Wood Frame | Natural Gas | 68F | 100% Usage | AC, SEER 10 | Central AC | Yes | Fuel Furnace, 76% AFUE | Ducted Heating | Natural Gas Fuel Furnace | 50000-59999 | 40000-59999 | 40000-59999 | 30 ACH50 | R-30 | Uninsulated | Wood Stud, Uninsulated | South | G45001202 | 1 | 100% | Hour8 | EF 17.6, 100% Usage | Composition Shingles | Medium | Occupied | Natural Gas Standard | Natural Gas | 32.9 | -80.04 | Electric, Premium, Heat Pump, Ventless, 100% Usage | 744.162 | 27.3042 | 80.0156 | 2.915
3301 | Hour22 | SC, Florence | Gas, 120% Usage | Electric, 120% Usage | Standard, 120% Usage | 76F | G4500410 | 290 Rated kWh, 120% Usage | 200-300% | Vented Crawlspace | None | 1 | None | Brick | Natural Gas | 75F | 200% Usage | AC, SEER 10 | Central AC | Yes | Fuel Furnace, 80% AFUE | Ducted Heating | Natural Gas Fuel Furnace | 50000-59999 | 40000-59999 | 40000-59999 | 4 ACH50 | R-19 | Ceiling R-19 | Brick, 12-in, 3-wythe, R-11 | East | G45000900 | 4 | 200% | Hour18 | EF 17.6, 100% Usage | Composition Shingles | High | Occupied | Natural Gas Standard | Natural Gas | 34.19 | -79.73 | Electric, Premium, Heat Pump, Ventless, 120% Usage | 1622.561 | 26.9339 | 75.074 | 2.6877
2663 | Hour19 | Not in a census Place | Gas, 100% Usage | Electric, 100% Usage | Standard, 100% Usage | 75F | G4500450 | 290 Rated kWh, 100% Usage | 150-200% | Slab | 2 Car | 2 | Vinyl, Light | Wood Frame | Natural Gas | 70F | 100% Usage | AC, SEER 13 | Central AC | Yes | Fuel Furnace, 92.5% AFUE | Ducted Heating | Natural Gas Fuel Furnace | 35000-39999 | 20000-39999 | 20000-39999 | 20 ACH50 | R-7 | None | Wood Stud, Uninsulated | East | G45000105 | 4 | 100% | Hour21 | EF 15.9, 100% Usage | Slate | Medium | Occupied | Natural Gas Standard | Natural Gas | 34.9 | -82.22 | Electric, Premium, Heat Pump, Ventless, 100% Usage | 962.963 | 25.1982 | 78.4795 | 2.0459
3301 | Hour22 | Not in a census Place | Electric, 80% Usage | Electric, 80% Usage | Standard, 80% Usage | 78F | G4500630 | 290 Rated kWh, 80% Usage | 400%+ | Slab | 2 Car | 2 | Vinyl, Light | Wood Frame | Electricity | 80F | 50% Usage | AC, SEER 13 | Central AC | Yes | Electric Furnace, 100% AFUE | Ducted Heating | Electricity Electric Furnace | 140000-159999 | 140000+ | 150000+ | 10 ACH50 | R-30 | None | Wood Stud, R-19 | South | G45000601 | 3 | 50% | Hour9 | EF 17.6, 100% Usage | Metal, Dark | Low | Occupied | Electric Standard | Electricity | 33.94 | -81.12 | Electric, Premium, Heat Pump, Ventless, 80% Usage | 956.406 | 27.9368 | 73.7627 | 2.5021
1220 | Hour1 | In another census Place | Electric, 120% Usage | Electric, 120% Usage | EnergyStar, 120% Usage | 75F | G4500450 | None | 300-400% | Slab | None | 2 | None | Brick | Electricity | 70F | 200% Usage | AC, SEER 13 | Central AC | Yes | Electric Furnace, 100% AFUE | Ducted Heating | Electricity Electric Furnace | 60000-69999 | 60000-79999 | 60000-99999 | 8 ACH50 | R-19 | None | Brick, 12-in, 3-wythe, R-11 | North | G45000103 | 2 | 200% | Hour4 | EF 15.9, 100% Usage | Composition Shingles | High | Occupied | Electric Premium | Electricity | 34.9 | -82.22 | Electric, Premium, Heat Pump, Ventless, 120% Usage | 1006.431 | 25.1982 | 78.4795 | 2.0459
2176 | Hour22 | Not in a census Place | Electric, 100% Usage | Electric, 100% Usage | EnergyStar, 100% Usage | 65F | G4500710 | 290 Rated kWh, 100% Usage | 200-300% | Vented Crawlspace | None | 1 | Shingle, Asbestos, Medium | Wood Frame | Electricity | 68F | 100% Usage | AC, SEER 13 | Central AC | Yes | Electric Furnace, 100% AFUE | Ducted Heating | Electricity Electric Furnace | 40000-44999 | 40000-59999 | 40000-59999 | 15 ACH50 | R-13 | Uninsulated | Wood Stud, Uninsulated | Southeast | G45000400 | 2 | 100% | Hour19 | EF 17.6, 100% Usage | Tile, Concrete | Medium | Occupied | Electric Standard | Electricity | 33.94 | -81.12 | Electric, Premium, Heat Pump, Ventless, 100% Usage | 1156.726 | 27.9368 | 73.7627 | 2.5021
1690 | Hour4 | Not in a census Place | Gas, 80% Usage | Electric, 80% Usage | EnergyStar, 80% Usage | 75F | G4500350 | None | 200-300% | Vented Crawlspace | 1 Car | 2 | Wood, Medium/Dark | Wood Frame | Electricity | 70F | 50% Usage | AC, SEER 15 | Central AC | Yes | Electric Furnace, 100% AFUE | Ducted Heating | Electricity Electric Furnace | 35000-39999 | 20000-39999 | 20000-39999 | 20 ACH50 | R-19 | Uninsulated | Wood Stud, R-11 | South | G45001201 | 2 | 50% | Hour8 | EF 17.6, 100% Usage | Composition Shingles | Low | Occupied | Electric Standard | Electricity | 32.9 | -80.04 | Electric, Premium, Heat Pump, Ventless, 80% Usage | 984.185 | 27.3042 | 80.0156 | 2.915
8194 | Hour6 | Not in a census Place | Electric, 120% Usage | Electric, 120% Usage | EnergyStar, 120% Usage | 68F | G4500510 | None | 200-300% | Slab | 2 Car | 1 | Vinyl, Light | Wood Frame | Electricity | 65F | 200% Usage | Heat Pump | Heat Pump | Yes | ASHP, SEER 13, 7.7 HSPF | Ducted Heat Pump | Electricity ASHP | 60000-69999 | 60000-79999 | 60000-99999 | 3 ACH50 | R-30 | None | Wood Stud, R-11 | East | G45001101 | 3 | 200% | Hour7 | EF 17.6, 100% Usage | Composition Shingles | High | Occupied | Electric Standard | Electricity | 33.68 | -78.92 | Electric, Premium, Heat Pump, Ventless, 120% Usage | 3283.686 | 26.8286 | 78.7872 | 3.6982
1690 | Hour4 | Not in a census Place | Electric, 100% Usage | Electric, 100% Usage | Standard, 100% Usage | 76F | G4500890 | 318 Rated kWh, 100% Usage | 400%+ | Slab | 2 Car | 1 | Brick, Medium/Dark | Wood Frame | Electricity | 68F | 100% Usage | AC, SEER 13 | Central AC | Yes | Electric Furnace, 100% AFUE | Ducted Heating | Electricity Electric Furnace | 70000-79999 | 60000-79999 | 60000-99999 | 15 ACH50 | R-19 | None | Wood Stud, Uninsulated | South | G45000800 | 2 | 100% | Hour19 | EF 17.6, 100% Usage | Asphalt Shingles, Medium | Medium | Occupied | Electric Standard | Electricity | 34.19 | -79.73 | Electric, Premium, Heat Pump, Ventless, 100% Usage | 737.683 | 26.9339 | 75.074 | 2.6877
1690 | Hour6 | SC, Summerville | Gas, 100% Usage | Electric, 100% Usage | EnergyStar, 100% Usage | 70F | G4500150 | 318 Rated kWh, 100% Usage | 400%+ | Slab | 1 Car | 1 | Brick, Medium/Dark | Wood Frame | Natural Gas | 68F | 100% Usage | AC, SEER 15 | Central AC | Yes | Fuel Furnace, 80% AFUE | Ducted Heating | Natural Gas Fuel Furnace | 80000-99999 | 80000-99999 | 60000-99999 | 10 ACH50 | R-38 | None | Wood Stud, Uninsulated | West | G45001201 | 1 | 100% | Hour9 | EF 17.6, 100% Usage | Asphalt Shingles, Medium | Medium | Occupied | Natural Gas Standard | Natural Gas | 32.9 | -80.04 | Electric, Premium, Heat Pump, Ventless, 100% Usage | 958.794 | 27.3042 | 80.0156 | 2.915
1690 | Hour0 | Not in a census Place | Electric, 100% Usage | Electric, 100% Usage | EnergyStar, 100% Usage | 75F | G4500910 | 290 Rated kWh, 100% Usage | 400%+ | Slab | None | 2 | Brick, Medium/Dark | Wood Frame | Propane | 75F | 100% Usage | AC, SEER 15 | Central AC | Yes | Fuel Furnace, 92.5% AFUE | Ducted Heating | Propane Fuel Furnace | 80000-99999 | 80000-99999 | 60000-99999 | 15 ACH50 | R-13 | None | Wood Stud, Uninsulated | East | G45000501 | 1 | 100% | Hour6 | EF 19.9, 100% Usage | Composition Shingles | Medium | Occupied | Propane Standard | Propane | 34.99 | -81.06 | Electric, Premium, Heat Pump, Ventless, 100% Usage | 1027.1234 | 25.7772 | 78.0064 | 1.6001
2663 | Hour6 | SC, Charleston | Electric, 120% Usage | Electric, 120% Usage | Standard, 120% Usage | 68F | G4500190 | 290 Rated kWh, 120% Usage | 400%+ | Vented Crawlspace | 3 Car | 2 | Vinyl, Light | Wood Frame | Electricity | 65F | 200% Usage | AC, SEER 15 | Central AC | Yes | Electric Furnace, 100% AFUE | Ducted Heating | Electricity Electric Furnace | 120000-139999 | 120000-139999 | 100000-149999 | 10 ACH50 | R-19 | Ceiling R-19 | Wood Stud, R-11 | North | G45001202 | 4 | 200% | Hour12 | EF 17.6, 100% Usage | Composition Shingles | High | Occupied | Electric Standard | Electricity | 32.9 | -80.04 | Electric, Premium, Heat Pump, Ventless, 120% Usage | 1596.227 | 27.3042 | 80.0156 | 2.915
1690 | Hour15 | SC, Hilton Head Island | Electric, 100% Usage | Electric, 100% Usage | Standard, 100% Usage | 80F | G4500130 | 290 Rated kWh, 100% Usage | 300-400% | Slab | None | 2 | Vinyl, Light | Wood Frame | Electricity | 68F | 100% Usage | AC, SEER 8 | Central AC | Yes | Electric Furnace, 100% AFUE | Ducted Heating | Electricity Electric Furnace | 100000-119999 | 100000-119999 | 100000-149999 | 15 ACH50 | R-19 | None | Wood Stud, R-11 | East | G45001400 | 5 | 100% | Hour16 | EF 17.6, 100% Usage | Wood Shingles | Medium | Occupied | Electric Standard | Electricity | 32.48 | -80.72 | Electric, Premium, Heat Pump, Ventless, 100% Usage | 1076.563 | 27.8985 | 81.0939 | 2.3638
1690 | Hour3 | Not in a census Place | Electric, 120% Usage | Electric, 120% Usage | Standard, 120% Usage | 78F | G4500830 | None | 0-100% | Vented Crawlspace | 2 Car | 1 | Brick, Medium/Dark | Wood Frame | Natural Gas | 72F | 200% Usage | AC, SEER 15 | Central AC | Yes | Fuel Furnace, 92.5% AFUE | Ducted Heating | Natural Gas Fuel Furnace | 20000-24999 | 20000-39999 | 20000-39999 | 15 ACH50 | R-30 | Uninsulated | Wood Stud, Uninsulated | East | G45000302 | 5 | 200% | Hour10 | EF 17.6, 100% Usage | Composition Shingles | High | Occupied | Natural Gas Premium | Natural Gas | 34.9 | -82.22 | Electric, Premium, Heat Pump, Ventless, 120% Usage | 1266.353 | 25.1982 | 78.4795 | 2.0459
8194 | Hour1 | Not in a census Place | Gas, 120% Usage | Gas, 120% Usage | Standard, 120% Usage | 72F | G4500070 | None | 150-200% | Unheated Basement | 3 Car | 2 | Vinyl, Light | Wood Frame | Natural Gas | 75F | 200% Usage | AC, SEER 15 | Central AC | Yes | Fuel Furnace, 80% AFUE | Ducted Heating | Natural Gas Fuel Furnace | 45000-49999 | 40000-59999 | 40000-59999 | 4 ACH50 | R-30 | Uninsulated | Wood Stud, R-15 | East | G45000200 | 5 | 200% | Hour17 | EF 15.9, 100% Usage | Composition Shingles | High | Occupied | Natural Gas Standard | Natural Gas | 34.5 | -82.71 | Electric, Premium, Heat Pump, Ventless, 120% Usage | 2363.873 | 25.8333 | 75.0295 | 2.162
8194 | Hour5 | SC, Spartanburg | Electric, 120% Usage | Electric, 120% Usage | EnergyStar, 120% Usage | 76F | G4500830 | 318 Rated kWh, 120% Usage | 400%+ | Slab | 2 Car | 2 | Vinyl, Light | Wood Frame | Electricity | 80F | 200% Usage | Heat Pump | Heat Pump | Yes | ASHP, SEER 13, 7.7 HSPF | Ducted Heat Pump | Electricity ASHP | 80000-99999 | 80000-99999 | 60000-99999 | 5 ACH50 | R-30 | None | Wood Stud, R-15 | South | G45000301 | 2 | 200% | Hour17 | EF 17.6, 100% Usage | Composition Shingles | High | Occupied | Electric Standard | Electricity | 34.9 | -82.22 | Electric, Premium, Heat Pump, Ventless, 120% Usage | 2635.2424 | 25.1982 | 78.4795 | 2.0459
1220 | Hour7 | SC, Florence | Electric, 120% Usage | Electric, 120% Usage | Standard, 120% Usage | 78F | G4500410 | 290 Rated kWh, 120% Usage | 400%+ | Vented Crawlspace | None | 1 | Brick, Medium/Dark | Wood Frame | Electricity | 65F | 200% Usage | None | None | No | Electric Baseboard, 100% Efficiency | Non-Ducted Heating | Electricity Baseboard | 70000-79999 | 60000-79999 | 60000-99999 | 15 ACH50 | R-13 | Uninsulated | Wood Stud, Uninsulated | North | G45000900 | 2 | 200% | Hour14 | EF 17.6, 100% Usage | Composition Shingles | High | Occupied | Electric Standard | Electricity | 34.19 | -79.73 | Electric, Premium, Heat Pump, Ventless, 120% Usage | 837.336 | 26.9339 | 75.074 | 2.6877
3301 | Hour2 | Not in a census Place | Electric, 80% Usage | Electric, 80% Usage | EnergyStar, 80% Usage | 67F | G4500070 | 290 Rated kWh, 80% Usage | 0-100% | Slab | None | 3 | Brick, Medium/Dark | Wood Frame | Natural Gas | 55F | 50% Usage | AC, SEER 10 | Central AC | Yes | Fuel Furnace, 76% AFUE | Ducted Heating | Natural Gas Fuel Furnace | <10000 | <20000 | <20000 | 8 ACH50 | R-19 | None | Wood Stud, R-11 | North | G45000200 | 1 | 50% | Hour8 | EF 17.6, 100% Usage | Wood Shingles | Low | Vacant | Natural Gas Standard | Natural Gas | 34.5 | -82.71 | Electric, Premium, Heat Pump, Ventless, 80% Usage | 921.57 | 25.8333 | 75.0295 | 2.162
2663 | Hour4 | Not in a census Place | Electric, 100% Usage | Electric, 100% Usage | Standard, 100% Usage | 76F | G4500250 | 290 Rated kWh, 100% Usage | 150-200% | Slab | None | 1 | Brick, Medium/Dark | Wood Frame | Electricity | 72F | 100% Usage | Room AC, EER 9.8 | Room AC | Yes | Electric Furnace, 100% AFUE | Ducted Heating | Electricity Electric Furnace | 45000-49999 | 40000-59999 | 40000-59999 | 30 ACH50 | R-7 | None | Wood Stud, Uninsulated | South | G45000700 | 5 | 100% | Hour19 | EF 15.9, 100% Usage | Metal, Dark | Medium | Occupied | Electric Standard | Electricity | 35.02 | -80.62 | Electric, Premium, Heat Pump, Ventless, 100% Usage | 1060.8045 | 25.8645 | 70.7053 | 2.0834
2176 | Hour16 | Not in a census Place | Electric, 80% Usage | Electric, 80% Usage | EnergyStar, 80% Usage | 68F | G4500510 | None | 200-300% | Vented Crawlspace | 2 Car | 2 | Vinyl, Light | Wood Frame | Propane | 68F | 50% Usage | AC, SEER 13 | Central AC | Yes | Fuel Furnace, 92.5% AFUE | Ducted Heating | Propane Fuel Furnace | 70000-79999 | 60000-79999 | 60000-99999 | 25 ACH50 | None | Uninsulated | Wood Stud, Uninsulated | Southwest | G45001101 | 4 | 50% | Hour13 | EF 17.6, 100% Usage | Composition Shingles | Low | Occupied | Propane Standard | Propane | 33.68 | -78.92 | Electric, Premium, Heat Pump, Ventless, 80% Usage | 854.385 | 26.8286 | 78.7872 | 3.6982
1690 | Hour8 | In another census Place | Electric, 120% Usage | Electric, 120% Usage | EnergyStar, 120% Usage | 70F | G4500850 | 318 Rated kWh, 120% Usage | 300-400% | Vented Crawlspace | 2 Car | 2 | Brick, Medium/Dark | Wood Frame | Electricity | 70F | 200% Usage | Room AC, EER 9.8 | Room AC | No | Electric Baseboard, 100% Efficiency | Non-Ducted Heating | Electricity Baseboard | 60000-69999 | 60000-79999 | 60000-99999 | 25 ACH50 | None | Uninsulated | Wood Stud, R-7 | East | G45000800 | 2 | 200% | Hour16 | EF 17.6, 100% Usage | Composition Shingles | High | Occupied | Electric Premium | Electricity | 33.97 | -80.48 | Electric, Premium, Heat Pump, Ventless, 120% Usage | 1055.797 | 26.5517 | 74.3309 | 2.3629
328 | Hour0 | Not in a census Place | Electric, 80% Usage | None | None | 75F | G4500210 | None | 400%+ | Unvented Crawlspace | None | 1 | None | Brick | Electricity | 72F | 50% Usage | AC, SEER 13 | Central AC | Yes | Electric Furnace, 100% AFUE | Ducted Heating | Electricity Electric Furnace | 70000-79999 | 60000-79999 | 60000-99999 | 25 ACH50 | R-7 | Uninsulated | Brick, 12-in, 3-wythe, R-11 | South | G45000400 | 2 | 50% | Hour18 | EF 17.6, 100% Usage | Wood Shingles | Low | Occupied | Electric Standard | Electricity | 35.43 | -81.93 |  | 431.79 | 24.5737 | 81.1333 | 0.95727
1690 | Hour22 | Not in a census Place | Electric, 120% Usage | Electric, 120% Usage | Standard, 120% Usage | 68F | G4500630 | None | 400%+ | Slab | 2 Car | 1 | Vinyl, Light | Wood Frame | Electricity | 68F | 200% Usage | AC, SEER 15 | Central AC | Yes | Electric Furnace, 100% AFUE | Ducted Heating | Electricity Electric Furnace | 60000-69999 | 60000-79999 | 60000-99999 | 7 ACH50 | R-30 | None | Wood Stud, R-11 | Northwest | G45000601 | 1 | 200% | Hour13 | EF 15.9, 100% Usage | Composition Shingles | High | Occupied | Electric Standard | Electricity | 33.94 | -81.12 | Electric, Premium, Heat Pump, Ventless, 120% Usage | 1185.591 | 27.9368 | 73.7627 | 2.5021
1690 | Hour23 | In another census Place | Electric, 100% Usage | Electric, 100% Usage | Standard, 100% Usage | 72F | G4500850 | None | 300-400% | Slab | None | 1 | Vinyl, Light | Wood Frame | Natural Gas | 65F | 100% Usage | Room AC, EER 10.7 | Room AC | No | Fuel Wall/Floor Furnace, 68% AFUE | Non-Ducted Heating | Natural Gas Fuel Wall/Floor Furnace | 80000-99999 | 80000-99999 | 60000-99999 | 25 ACH50 | R-30 | None | Wood Stud, Uninsulated | South | G45000800 | 4 | 100% | Hour7 | EF 17.6, 100% Usage | Composition Shingles | Medium | Occupied | Natural Gas Standard | Natural Gas | 33.97 | -80.48 | Electric, Premium, Heat Pump, Ventless, 100% Usage | 792.301 | 26.5517 | 74.3309 | 2.3629
1690 | Hour21 | In another census Place | Electric, 80% Usage | Electric, 80% Usage | EnergyStar, 80% Usage | 75F | G4500770 | None | 200-300% | Vented Crawlspace | 2 Car | 1 | Brick, Medium/Dark | Wood Frame | Natural Gas | 72F | 50% Usage | AC, SEER 13 | Central AC | Yes | Fuel Furnace, 80% AFUE | Ducted Heating | Natural Gas Fuel Furnace | 70000-79999 | 60000-79999 | 60000-99999 | 15 ACH50 | R-38 | Uninsulated | Wood Stud, R-7 | West | G45000101 | 4 | 50% | Hour18 | EF 17.6, 100% Usage | Asphalt Shingles, Medium | Low | Occupied | Natural Gas Standard | Natural Gas | 34.67 | -82.89 | Electric, Premium, Heat Pump, Ventless, 80% Usage | 749.66 | 25.2498 | 77.4672 | 1.6347
2176 | Hour3 | Not in a census Place | Electric, 100% Usage | Electric, 100% Usage | Standard, 100% Usage | 75F | G4500730 | None | 400%+ | Slab | 2 Car | 2 | Vinyl, Light | Wood Frame | Electricity | 70F | 100% Usage | Heat Pump | Heat Pump | Yes | ASHP, SEER 15, 8.5 HSPF | Ducted Heat Pump | Electricity ASHP | 80000-99999 | 80000-99999 | 60000-99999 | 7 ACH50 | R-30 | None | Wood Stud, R-11 | Northwest | G45000101 | 2 | 100% | Hour16 | EF 17.6, 100% Usage | Composition Shingles | Medium | Occupied | Electric Standard | Electricity | 34.67 | -82.89 | Electric, Premium, Heat Pump, Ventless, 100% Usage | 740.899 | 25.2498 | 77.4672 | 1.6347
1220 | Hour1 | Not in a census Place | Electric, 80% Usage | Electric, 80% Usage | EnergyStar, 80% Usage | 76F | G4500910 | None | 150-200% | Slab | None | 1 | Brick, Medium/Dark | Wood Frame | Natural Gas | 75F | 50% Usage | Room AC, EER 10.7 | Room AC | No | Fuel Boiler, 80% AFUE | Non-Ducted Heating | Natural Gas Fuel Boiler | 20000-24999 | 20000-39999 | 20000-39999 | 25 ACH50 | R-30 | None | Wood Stud, Uninsulated | East | G45000502 | 1 | 50% | Hour14 | EF 17.6, 100% Usage | Metal, Dark | Low | Occupied | Electric Standard | Electricity | 34.99 | -81.06 | Electric, Premium, Heat Pump, Ventless, 80% Usage | 375.572 | 25.7772 | 78.0064 | 1.6001
3301 | Hour20 | In another census Place | Electric, 120% Usage | Electric, 120% Usage | EnergyStar, 120% Usage | 78F | G4500210 | 290 Rated kWh, 120% Usage | 300-400% | Slab | 2 Car | 2 | Vinyl, Light | Wood Frame | Electricity | 76F | 200% Usage | None | None | Yes | Electric Furnace, 100% AFUE | Ducted Heating | Electricity Electric Furnace | 100000-119999 | 100000-119999 | 100000-149999 | 15 ACH50 | R-30 | None | Wood Stud, R-11 | South | G45000400 | 5 | 200% | Hour16 | EF 15.9, 100% Usage | Wood Shingles | High | Occupied | Electric Standard | Electricity | 35.43 | -81.93 | Electric, Premium, Heat Pump, Ventless, 120% Usage | 1347.767 | 24.5737 | 81.1333 | 0.95727
1690 | Hour19 | Not in a census Place | Electric, 100% Usage | Electric, 100% Usage | Standard, 100% Usage | 75F | G4500450 | 290 Rated kWh, 100% Usage | 150-200% | Vented Crawlspace | 2 Car | 1 | Wood, Medium/Dark | Wood Frame | Electricity | 70F | 100% Usage | Room AC, EER 8.5 | Room AC | No | Electric Baseboard, 100% Efficiency | Non-Ducted Heating | Electricity Baseboard | 30000-34999 | 20000-39999 | 20000-39999 | 30 ACH50 | R-30 | Uninsulated | Wood Stud, R-7 | North | G45000105 | 2 | 100% | Hour12 | EF 17.6, 100% Usage | Tile, Clay or Ceramic | Medium | Occupied | Electric Standard | Electricity | 34.9 | -82.22 | Electric, Premium, Heat Pump, Ventless, 100% Usage | 671.916 | 25.1982 | 78.4795 | 2.0459
1690 | Hour17 | Not in a census Place | Electric, 80% Usage | Electric, 80% Usage | Standard, 80% Usage | 70F | G4500130 | None | 200-300% | Vented Crawlspace | None | 1 | Wood, Medium/Dark | Wood Frame | Electricity | 55F | 50% Usage | AC, SEER 13 | Central AC | Yes | Electric Furnace, 100% AFUE | Ducted Heating | Electricity Electric Furnace | 40000-44999 | 40000-59999 | 40000-59999 | 10 ACH50 | R-13 | Ceiling R-19 | Wood Stud, R-11 | North | G45001400 | 2 | 50% | Hour7 | EF 17.6, 100% Usage | Composition Shingles | Low | Vacant | Electric Standard | Electricity | 32.48 | -80.72 | Electric, Premium, Heat Pump, Ventless, 80% Usage | 684.784 | 27.8985 | 81.0939 | 2.3638
1220 | Hour21 | SC, North Charleston | Electric, 100% Usage | Electric, 100% Usage | Standard, 100% Usage | 78F | G4500350 | None | 200-300% | Slab | None | 1 | Vinyl, Light | Wood Frame | Electricity | 75F | 100% Usage | AC, SEER 15 | Central AC | Yes | Electric Furnace, 100% AFUE | Ducted Heating | Electricity Electric Furnace | 30000-34999 | 20000-39999 | 20000-39999 | 20 ACH50 | R-30 | None | Wood Stud, R-11 | West | G45001204 | 2 | 100% | Hour13 | EF 15.9, 100% Usage | Asphalt Shingles, Medium | Medium | Occupied | Electric Standard | Electricity | 32.9 | -80.04 | Electric, Premium, Heat Pump, Ventless, 100% Usage | 861.767 | 27.3042 | 80.0156 | 2.915
1690 | Hour6 | In another census Place | Electric, 100% Usage | Electric, 100% Usage | EnergyStar, 100% Usage | 78F | G4500410 | 290 Rated kWh, 100% Usage | 400%+ | Vented Crawlspace | None | 1 | Brick, Medium/Dark | Wood Frame | Electricity | 75F | 100% Usage | AC, SEER 13 | Central AC | Yes | Electric Furnace, 100% AFUE | Ducted Heating | Electricity Electric Furnace | 160000-179999 | 140000+ | 150000+ | 15 ACH50 | R-19 | Uninsulated | Wood Stud, R-11 | Northwest | G45000900 | 4 | 100% | Hour20 | EF 17.6, 100% Usage | Composition Shingles | Medium | Occupied | Electric Standard | Electricity | 34.19 | -79.73 | Electric, Premium, Heat Pump, Ventless, 100% Usage | 768.112 | 26.9339 | 75.074 | 2.6877
1220 | Hour22 | Not in a census Place | Electric, 100% Usage | Electric, 100% Usage | Standard, 100% Usage | 72F | G4500730 | 290 Rated kWh, 100% Usage | 200-300% | Ambient | None | 1 | None | Concrete | Electricity | 68F | 100% Usage | AC, SEER 13 | Central AC | Yes | Electric Furnace, 100% AFUE | Ducted Heating | Electricity Electric Furnace | 45000-49999 | 40000-59999 | 40000-59999 | 20 ACH50 | R-19 | Uninsulated | CMU, 6-in Hollow, R-7 | West | G45000101 | 2 | 100% | Hour16 | EF 17.6, 100% Usage | Composition Shingles | Medium | Occupied | Electric Standard | Electricity | 34.67 | -82.89 | Electric, Premium, Heat Pump, Ventless, 100% Usage | 725.35 | 25.2498 | 77.4672 | 1.6347
1220 | Hour7 | Not in a census Place | Electric, 80% Usage | Electric, 80% Usage | Standard, 80% Usage | 68F | G4500790 | None | 300-400% | Slab | None | 1 | None | Concrete | Electricity | 76F | 50% Usage | Heat Pump | Heat Pump | Yes | ASHP, SEER 13, 7.7 HSPF | Ducted Heat Pump | Electricity ASHP | 70000-79999 | 60000-79999 | 60000-99999 | 5 ACH50 | R-30 | None | CMU, 6-in Hollow, R-15 | Northwest | G45000603 | 3 | 50% | Hour1 | EF 17.6, 100% Usage | Metal, Dark | Low | Occupied | Electric Standard | Electricity | 33.97 | -81 | Electric, Premium, Heat Pump, Ventless, 80% Usage | 781.295 | 27.4042 | 69.9128 | 1.3967
2176 | Hour8 | Not in a census Place | Electric, 100% Usage | Electric, 100% Usage | EnergyStar, 100% Usage | 70F | G4500130 | None | 150-200% | Vented Crawlspace | 2 Car | 1 | Brick, Medium/Dark | Wood Frame | Propane | 75F | 100% Usage | Room AC, EER 12.0 | Room AC | No | Fuel Wall/Floor Furnace, 68% AFUE | Non-Ducted Heating | Propane Fuel Wall/Floor Furnace | 45000-49999 | 40000-59999 | 40000-59999 | 20 ACH50 | R-19 | Uninsulated | Wood Stud, Uninsulated | Southeast | G45001400 | 4 | 100% | Hour17 | EF 17.6, 100% Usage | Wood Shingles | Medium | Occupied | Propane Tankless | Propane | 32.48 | -80.72 | Electric, Premium, Heat Pump, Ventless, 100% Usage | 883.835 | 27.8985 | 81.0939 | 2.3638
1220 | Hour7 | In another census Place | Electric, 100% Usage | Electric, 100% Usage | Standard, 100% Usage | 67F | G4500670 | None | 200-300% | Vented Crawlspace | None | 1 | Vinyl, Light | Wood Frame | Electricity | 55F | 100% Usage | AC, SEER 13 | Central AC | Yes | Electric Furnace, 100% AFUE | Ducted Heating | Electricity Electric Furnace | 35000-39999 | 20000-39999 | 20000-39999 | 15 ACH50 | R-30 | Ceiling R-13 | Wood Stud, R-15 | West | G45001000 | 2 | 100% | Hour18 | EF 17.6, 100% Usage | Composition Shingles | Medium | Vacant | Electric Standard | Electricity | 34.19 | -79.73 | Electric, Premium, Heat Pump, Ventless, 100% Usage | 450.58 | 26.9339 | 75.074 | 2.6877
1220 | Hour4 | Not in a census Place | Electric, 100% Usage | Electric, 100% Usage | Standard, 100% Usage | 67F | G4500410 | 318 Rated kWh, 100% Usage | 0-100% | Vented Crawlspace | None | 2 | Vinyl, Light | Wood Frame | Electricity | 55F | 100% Usage | AC, SEER 10 | Central AC | Yes | Electric Furnace, 100% AFUE | Ducted Heating | Electricity Electric Furnace | <10000 | <20000 | <20000 | 10 ACH50 | R-30 | Uninsulated | Wood Stud, Uninsulated | South | G45000900 | 3 | 100% | Hour19 | EF 15.9, 100% Usage | Composition Shingles | Medium | Vacant | Natural Gas Standard | Natural Gas | 34.19 | -79.73 | Electric, Premium, Heat Pump, Ventless, 100% Usage | 467.524 | 26.9339 | 75.074 | 2.6877
1690 | Hour8 | In another census Place | Gas, 100% Usage | Electric, 100% Usage | Standard, 100% Usage | 75F | G4500630 | 290 Rated kWh, 100% Usage | 400%+ | Vented Crawlspace | None | 2 | Wood, Medium/Dark | Wood Frame | Electricity | 80F | 100% Usage | AC, SEER 13 | Central AC | Yes | Electric Furnace, 100% AFUE | Ducted Heating | Electricity Electric Furnace | 60000-69999 | 60000-79999 | 60000-99999 | 25 ACH50 | R-7 | Uninsulated | Wood Stud, Uninsulated | West | G45000601 | 2 | 100% | Hour19 | EF 17.6, 100% Usage | Asphalt Shingles, Medium | Medium | Occupied | Electric Standard | Electricity | 33.94 | -81.12 | Electric, Premium, Heat Pump, Ventless, 100% Usage | 774.154 | 27.9368 | 73.7627 | 2.5021
2663 | Hour20 | Not in a census Place | Electric, 100% Usage | Electric, 100% Usage | Standard, 100% Usage | 75F | G4500830 | None | 400%+ | Slab | 2 Car | 1 | Wood, Medium/Dark | Wood Frame | Natural Gas | 70F | 100% Usage | AC, SEER 15 | Central AC | Yes | Fuel Furnace, 80% AFUE | Ducted Heating | Natural Gas Fuel Furnace | 80000-99999 | 80000-99999 | 60000-99999 | 8 ACH50 | R-30 | None | Wood Stud, R-19 | Northeast | G45000301 | 1 | 100% | Hour22 | EF 15.9, 100% Usage | Composition Shingles | Medium | Occupied | Natural Gas Standard | Natural Gas | 34.9 | -82.22 | Electric, Premium, Heat Pump, Ventless, 100% Usage | 950.338 | 25.1982 | 78.4795 | 2.0459
1690 | Hour7 | In another census Place | Electric, 120% Usage | Electric, 120% Usage | EnergyStar, 120% Usage | 78F | G4500830 | None | 400%+ | Slab | 2 Car | 1 | Brick, Medium/Dark | Wood Frame | Electricity | 55F | 200% Usage | AC, SEER 13 | Central AC | Yes | Electric Furnace, 100% AFUE | Ducted Heating | Electricity Electric Furnace | 70000-79999 | 60000-79999 | 60000-99999 | 15 ACH50 | R-7 | None | Wood Stud, R-11 | North | G45000301 | 2 | 200% | Hour21 | EF 17.6, 100% Usage | Composition Shingles | High | Vacant | Propane Standard | Propane | 34.9 | -82.22 | Electric, Premium, Heat Pump, Ventless, 120% Usage | 258.55 | 25.1982 | 78.4795 | 2.0459
2176 | Hour1 | Not in a census Place | Electric, 100% Usage | Electric, 100% Usage | EnergyStar, 100% Usage | 70F | G4500350 | None | 200-300% | Vented Crawlspace | None | 1 | None | Brick | Electricity | 72F | 100% Usage | AC, SEER 10 | Central AC | Yes | Electric Baseboard, 100% Efficiency | Non-Ducted Heating | Electricity Baseboard | 45000-49999 | 40000-59999 | 40000-59999 | 7 ACH50 | R-19 | Uninsulated | Brick, 12-in, 3-wythe, R-7 | South | G45001201 | 2 | 100% | Hour17 | EF 17.6, 100% Usage | Composition Shingles | Medium | Occupied | Electric Premium | Electricity | 32.9 | -80.04 | Electric, Premium, Heat Pump, Ventless, 100% Usage | 1222.253 | 27.3042 | 80.0156 | 2.915
1690 | Hour2 | Not in a census Place | Electric, 100% Usage | Electric, 100% Usage | EnergyStar, 100% Usage | 72F | G4500130 | 318 Rated kWh, 100% Usage | 300-400% | Unvented Crawlspace | 2 Car | 1 | Vinyl, Light | Wood Frame | Electricity | 68F | 100% Usage | AC, SEER 8 | Central AC | Yes | Electric Furnace, 100% AFUE | Ducted Heating | Electricity Electric Furnace | 50000-59999 | 40000-59999 | 40000-59999 | 15 ACH50 | R-13 | Uninsulated | Wood Stud, R-11 | North | G45001400 | 2 | 100% | Hour17 | EF 17.6, 100% Usage | Composition Shingles | Medium | Occupied | Electric Standard | Electricity | 32.48 | -80.72 | Electric, Premium, Heat Pump, Ventless, 100% Usage | 981.367 | 27.8985 | 81.0939 | 2.3638
2663 | Hour5 | Not in a census Place | Electric, 100% Usage | Electric, 100% Usage | Standard, 100% Usage | 75F | G4500090 | None | 400%+ | Slab | 3 Car | 2 | Wood, Medium/Dark | Wood Frame | Electricity | 68F | 100% Usage | Heat Pump | Heat Pump | Yes | ASHP, SEER 13, 7.7 HSPF | Ducted Heat Pump | Electricity ASHP | 70000-79999 | 60000-79999 | 60000-99999 | 25 ACH50 | R-7 | None | Wood Stud, R-11 | Southeast | G45001300 | 2 | 100% | Hour17 | EF 17.6, 100% Usage | Composition Shingles | Medium | Occupied | Electric Standard | Electricity | 33.46 | -80.86 | Electric, Premium, Heat Pump, Ventless, 100% Usage | 1304.701 | 26.3084 | 76.5629 | 2.0778
2176 | Hour20 | Not in a census Place | Electric, 100% Usage | Electric, 100% Usage | EnergyStar, 100% Usage | 70F | G4500790 | None | 0-100% | Slab | 2 Car | 1 | Vinyl, Light | Wood Frame | Natural Gas | 78F | 100% Usage | AC, SEER 13 | Central AC | Yes | Fuel Furnace, 80% AFUE | Ducted Heating | Natural Gas Fuel Furnace | <10000 | <20000 | <20000 | 6 ACH50 | R-19 | None | Wood Stud, R-11 | South | G45000603 | 1 | 100% | Hour14 | EF 15.9, 100% Usage | Composition Shingles | Medium | Occupied | Electric Standard | Electricity | 33.97 | -81 | Electric, Premium, Heat Pump, Ventless, 100% Usage | 1083.16 | 27.4042 | 69.9128 | 1.3967
1220 | Hour19 | In another census Place | Electric, 80% Usage | Electric, 80% Usage | Standard, 80% Usage | 76F | G4500830 | None | 400%+ | Vented Crawlspace | 1 Car | 1 | Brick, Medium/Dark | Wood Frame | Electricity | 72F | 50% Usage | AC, SEER 8 | Central AC | Yes | Electric Furnace, 100% AFUE | Ducted Heating | Electricity Electric Furnace | 50000-59999 | 40000-59999 | 40000-59999 | 25 ACH50 | R-13 | Uninsulated | Wood Stud, Uninsulated | Southwest | G45000302 | 1 | 50% | Hour18 | EF 17.6, 100% Usage | Composition Shingles | Low | Occupied | Electric Standard | Electricity | 34.9 | -82.22 | Electric, Premium, Heat Pump, Ventless, 80% Usage | 532.803 | 25.1982 | 78.4795 | 2.0459
3301 | Hour4 | Not in a census Place | Propane, 80% Usage | Electric, 80% Usage | EnergyStar, 80% Usage | 72F | G4500150 | 318 Rated kWh, 80% Usage | 400%+ | Vented Crawlspace | 2 Car | 2 | Vinyl, Light | Wood Frame | Electricity | 68F | 50% Usage | AC, SEER 8 | Central AC | Yes | Electric Furnace, 100% AFUE | Ducted Heating | Electricity Electric Furnace | 200000+ | 140000+ | 150000+ | 15 ACH50 | R-30 | Ceiling R-13 | Wood Stud, R-11 | Northwest | G45001201 | 2 | 50% | Hour9 | EF 19.9, 100% Usage | Wood Shingles | Low | Occupied | Electric Tankless | Electricity | 32.9 | -80.04 | Electric, Premium, Heat Pump, Ventless, 80% Usage | 1151.9304 | 27.3042 | 80.0156 | 2.915
1690 | Hour14 | Not in a census Place | Electric, 120% Usage | Electric, 120% Usage | Standard, 120% Usage | 75F | G4500710 | 318 Rated kWh, 120% Usage | 400%+ | Unvented Crawlspace | 2 Car | 1 | Vinyl, Light | Wood Frame | Electricity | 68F | 200% Usage | AC, SEER 10 | Central AC | Yes | Electric Furnace, 100% AFUE | Ducted Heating | Electricity Electric Furnace | 80000-99999 | 80000-99999 | 60000-99999 | 10 ACH50 | R-19 | Uninsulated | Wood Stud, R-11 | East | G45000400 | 2 | 200% | Hour7 | EF 17.6, 100% Usage | Composition Shingles | High | Occupied | Electric Standard | Electricity | 33.94 | -81.12 | Electric, Premium, Heat Pump, Ventless, 120% Usage | 1095.793 | 27.9368 | 73.7627 | 2.5021
3301 | Hour18 | Not in a census Place | Electric, 100% Usage | Electric, 100% Usage | Standard, 100% Usage | 60F | G4500350 | None | 300-400% | Slab | 2 Car | 2 | Vinyl, Light | Wood Frame | Natural Gas | 75F | 100% Usage | AC, SEER 15 | Central AC | Yes | Fuel Furnace, 80% AFUE | Ducted Heating | Natural Gas Fuel Furnace | 60000-69999 | 60000-79999 | 60000-99999 | 7 ACH50 | R-38 | None | Wood Stud, R-19 | North | G45001201 | 2 | 100% | Hour17 | EF 17.6, 100% Usage | Composition Shingles | Medium | Occupied | Natural Gas Standard | Natural Gas | 32.9 | -80.04 | Electric, Premium, Heat Pump, Ventless, 100% Usage | 1470.478 | 27.3042 | 80.0156 | 2.915
2663 | Hour6 | Not in a census Place | Electric, 80% Usage | Electric, 80% Usage | Standard, 80% Usage | 76F | G4500910 | 290 Rated kWh, 80% Usage | 300-400% | Vented Crawlspace | 1 Car | 2 | None | Brick | Natural Gas | 68F | 50% Usage | AC, SEER 15 | Central AC | Yes | Fuel Furnace, 76% AFUE | Ducted Heating | Natural Gas Fuel Furnace | 70000-79999 | 60000-79999 | 60000-99999 | 6 ACH50 | R-13 | Uninsulated | Brick, 12-in, 3-wythe, Uninsulated | South | G45000501 | 3 | 50% | Hour19 | EF 17.6, 100% Usage | Composition Shingles | Low | Occupied | Electric Premium | Electricity | 34.99 | -81.06 | Electric, Premium, Heat Pump, Ventless, 80% Usage | 924.1753 | 25.7772 | 78.0064 | 1.6001
3301 | Hour9 | Not in a census Place | Electric, 120% Usage | Electric, 120% Usage | EnergyStar, 120% Usage | 60F | G4500730 | 318 Rated kWh, 120% Usage | 200-300% | Vented Crawlspace | 2 Car | 1 | Brick, Medium/Dark | Wood Frame | Electricity | 68F | 200% Usage | Heat Pump | Heat Pump | Yes | ASHP, SEER 13, 7.7 HSPF | Ducted Heat Pump | Electricity ASHP | 25000-29999 | 20000-39999 | 20000-39999 | 10 ACH50 | R-19 | Uninsulated | Wood Stud, Uninsulated | North | G45000101 | 1 | 200% | Hour13 | EF 17.6, 100% Usage | Wood Shingles | High | Occupied | Electric Standard | Electricity | 34.67 | -82.89 | Electric, Premium, Heat Pump, Ventless, 120% Usage | 1670.227 | 25.2498 | 77.4672 | 1.6347
2176 | Hour23 | SC, North Charleston | Electric, 100% Usage | Electric, 100% Usage | EnergyStar, 100% Usage | 72F | G4500190 | None | 400%+ | Vented Crawlspace | 2 Car | 1 | None | Brick | Electricity | 60F | 100% Usage | Heat Pump | Heat Pump | Yes | ASHP, SEER 13, 7.7 HSPF | Ducted Heat Pump | Electricity ASHP | 180000-199999 | 140000+ | 150000+ | 10 ACH50 | R-30 | Ceiling R-13 | Brick, 12-in, 3-wythe, R-11 | Southeast | G45001204 | 2 | 100% | Hour23 | EF 17.6, 100% Usage | Composition Shingles | Medium | Occupied | Electric Standard | Electricity | 32.9 | -80.04 | Electric, Premium, Heat Pump, Ventless, 100% Usage | 1135.238 | 27.3042 | 80.0156 | 2.915
2176 | Hour22 | In another census Place | Electric, 80% Usage | Electric, 80% Usage | EnergyStar, 80% Usage | 70F | G4500770 | 318 Rated kWh, 80% Usage | 400%+ | Ambient | None | 2 | Brick, Medium/Dark | Wood Frame | Electricity | 72F | 50% Usage | Heat Pump | Heat Pump | Yes | ASHP, SEER 13, 7.7 HSPF | Ducted Heat Pump | Electricity ASHP | 120000-139999 | 120000-139999 | 100000-149999 | 4 ACH50 | R-19 | Ceiling R-13 | Wood Stud, R-11 | West | G45000101 | 4 | 50% | Hour18 | EF 17.6, 100% Usage | Composition Shingles | Low | Occupied | Electric Standard | Electricity | 34.67 | -82.89 | Electric, Premium, Heat Pump, Ventless, 80% Usage | 824.226 | 25.2498 | 77.4672 | 1.6347
2176 | Hour20 | In another census Place | Electric, 100% Usage | Electric, 100% Usage | EnergyStar, 100% Usage | 72F | G4500470 | None | 200-300% | Slab | 2 Car | 2 | Brick, Medium/Dark | Wood Frame | Electricity | 72F | 100% Usage | AC, SEER 15 | Central AC | Yes | Electric Furnace, 100% AFUE | Ducted Heating | Electricity Electric Furnace | 30000-34999 | 20000-39999 | 20000-39999 | 7 ACH50 | R-30 | None | Wood Stud, R-19 | Northeast | G45001600 | 1 | 100% | Hour10 | EF 19.9, 100% Usage | Composition Shingles | Medium | Occupied | Electric Premium | Electricity | 34.25 | -82.16 | Electric, Premium, Heat Pump, Ventless, 100% Usage | 907.371 | 25.0049 | 82.1359 | 1.7288
1220 | Hour8 | In another census Place | Electric, 100% Usage | Electric, 100% Usage | Standard, 100% Usage | 68F | G4500590 | None | 100-150% | Vented Crawlspace | None | 1 | Vinyl, Light | Wood Frame | Natural Gas | 70F | 100% Usage | AC, SEER 13 | Central AC | Yes | Fuel Furnace, 80% AFUE | Ducted Heating | Natural Gas Fuel Furnace | 40000-44999 | 40000-59999 | 40000-59999 | 50 ACH50 | Uninsulated | Uninsulated | Wood Stud, Uninsulated | Southeast | G45000105 | 5 | 100% | Hour17 | EF 15.9, 100% Usage | Composition Shingles | Medium | Occupied | Natural Gas Standard | Natural Gas | 34.25 | -82.16 | Electric, Premium, Heat Pump, Ventless, 100% Usage | 1292.386 | 25.0049 | 82.1359 | 1.7288
1220 | Hour3 | Not in a census Place | Gas, 120% Usage | Electric, 120% Usage | EnergyStar, 120% Usage | 78F | G4500790 | 290 Rated kWh, 120% Usage | 300-400% | Slab | None | 1 | None | Brick | Natural Gas | 70F | 200% Usage | AC, SEER 15 | Central AC | Yes | Fuel Furnace, 80% AFUE | Ducted Heating | Natural Gas Fuel Furnace | 80000-99999 | 80000-99999 | 60000-99999 | 10 ACH50 | R-38 | None | Brick, 12-in, 3-wythe, R-19 | West | G45000603 | 4 | 200% | Hour19 | EF 17.6, 100% Usage | Composition Shingles | High | Occupied | Electric Standard | Electricity | 33.97 | -81 | Electric, Premium, Heat Pump, Ventless, 120% Usage | 1205.733 | 27.4042 | 69.9128 | 1.3967
2176 | Hour23 | In another census Place | Electric, 100% Usage | Electric, 100% Usage | Standard, 100% Usage | 70F | G4500070 | None | 200-300% | Slab | None | 2 | Brick, Medium/Dark | Wood Frame | Electricity | 70F | 100% Usage | Room AC, EER 9.8 | Room AC | No | Electric Baseboard, 100% Efficiency | Non-Ducted Heating | Electricity Baseboard | 60000-69999 | 60000-79999 | 60000-99999 | 15 ACH50 | R-19 | None | Wood Stud, Uninsulated | West | G45000200 | 5 | 100% | Hour19 | EF 17.6, 100% Usage | Composition Shingles | Medium | Occupied | Electric Standard | Electricity | 34.5 | -82.71 | Electric, Premium, Heat Pump, Ventless, 100% Usage | 986.528 | 25.8333 | 75.0295 | 2.162
1690 | Hour6 | In another census Place | Electric, 80% Usage | None | None | 78F | G4500830 | None | 0-100% | Vented Crawlspace | None | 1 | None | Brick | Electricity | 72F | 50% Usage | AC, SEER 15 | Central AC | Yes | Electric Furnace, 100% AFUE | Ducted Heating | Electricity Electric Furnace | <10000 | <20000 | <20000 | 20 ACH50 | R-13 | Uninsulated | Brick, 12-in, 3-wythe, Uninsulated | North | G45000302 | 1 | 50% | Hour22 | EF 10.5, 100% Usage | Composition Shingles | Low | Occupied | Electric Standard | Electricity | 34.9 | -82.22 |  | 417.094 | 25.1982 | 78.4795 | 2.0459
1220 | Hour22 | Not in a census Place | Electric, 100% Usage | Electric, 100% Usage | EnergyStar, 100% Usage | 68F | G4500150 | None | 300-400% | Vented Crawlspace | 1 Car | 1 | Wood, Medium/Dark | Wood Frame | Electricity | 75F | 100% Usage | AC, SEER 13 | Central AC | Yes | Electric Baseboard, 100% Efficiency | Non-Ducted Heating | Electricity Baseboard | 80000-99999 | 80000-99999 | 60000-99999 | 50 ACH50 | R-7 | Uninsulated | Wood Stud, Uninsulated | East | G45001203 | 4 | 100% | Hour9 | EF 17.6, 100% Usage | Composition Shingles | Medium | Occupied | Electric Heat Pump, 80 gal | Electricity | 32.9 | -80.04 | Electric, Premium, Heat Pump, Ventless, 100% Usage | 954.598 | 27.3042 | 80.0156 | 2.915
1690 | Hour0 | SC, North Charleston | Gas, 100% Usage | Electric, 100% Usage | EnergyStar, 100% Usage | 72F | G4500190 | None | 150-200% | Slab | 2 Car | 2 | Brick, Medium/Dark | Wood Frame | Natural Gas | 75F | 100% Usage | AC, SEER 15 | Central AC | Yes | Fuel Furnace, 80% AFUE | Ducted Heating | Natural Gas Fuel Furnace | 25000-29999 | 20000-39999 | 20000-39999 | 8 ACH50 | R-30 | None | Wood Stud, R-11 | East | G45001204 | 2 | 100% | Hour0 | EF 19.9, 100% Usage | Composition Shingles | Medium | Occupied | Natural Gas Standard | Natural Gas | 32.9 | -80.04 | Electric, Premium, Heat Pump, Ventless, 100% Usage | 834.27 | 27.3042 | 80.0156 | 2.915
633 | Hour18 | Not in a census Place | Gas, 120% Usage | Electric, 120% Usage | EnergyStar, 120% Usage | 75F | G4500430 | None | 150-200% | Ambient | None | 1 | Brick, Medium/Dark | Wood Frame | Electricity | 75F | 200% Usage | AC, SEER 13 | Central AC | Yes | Electric Baseboard, 100% Efficiency | Non-Ducted Heating | Electricity Baseboard | 30000-34999 | 20000-39999 | 20000-39999 | 25 ACH50 | R-19 | Uninsulated | Wood Stud, Uninsulated | Southwest | G45001000 | 2 | 200% | Hour15 | EF 15.9, 100% Usage | Composition Shingles | High | Occupied | Electric Standard | Electricity | 33.68 | -78.92 | Electric, Premium, Heat Pump, Ventless, 120% Usage | 724.361 | 26.8286 | 78.7872 | 3.6982
2176 | Hour3 | SC, Summerville | Electric, 80% Usage | Electric, 80% Usage | Standard, 80% Usage | 75F | G4500190 | 290 Rated kWh, 80% Usage | 400%+ | Vented Crawlspace | None | 1 | None | Brick | Electricity | 70F | 50% Usage | AC, SEER 13 | Central AC | Yes | Electric Furnace, 100% AFUE | Ducted Heating | Electricity Electric Furnace | 80000-99999 | 80000-99999 | 60000-99999 | 15 ACH50 | R-19 | Uninsulated | Brick, 12-in, 3-wythe, R-7 | South | G45001201 | 2 | 50% | Hour19 | EF 15.9, 100% Usage | Composition Shingles | Low | Occupied | Electric Standard | Electricity | 32.9 | -80.04 | Electric, Premium, Heat Pump, Ventless, 80% Usage | 980.738 | 27.3042 | 80.0156 | 2.915
1690 | Hour22 | Not in a census Place | Electric, 100% Usage | Electric, 100% Usage | EnergyStar, 100% Usage | 75F | G4500510 | 318 Rated kWh, 100% Usage | 150-200% | Vented Crawlspace | 2 Car | 2 | Wood, Medium/Dark | Wood Frame | Electricity | 55F | 100% Usage | AC, SEER 13 | Central AC | Yes | Electric Furnace, 100% AFUE | Ducted Heating | Electricity Electric Furnace | 40000-44999 | 40000-59999 | 40000-59999 | 8 ACH50 | R-30 | Uninsulated | Wood Stud, R-11 | East | G45001102 | 4 | 100% | Hour18 | EF 17.6, 100% Usage | Metal, Dark | Medium | Vacant | Electric Standard | Electricity | 33.68 | -78.92 | Electric, Premium, Heat Pump, Ventless, 100% Usage | 386.592 | 26.8286 | 78.7872 | 3.6982
1220 | Hour21 | Not in a census Place | Electric, 100% Usage | Electric, 100% Usage | EnergyStar, 100% Usage | 65F | G4500510 | None | 100-150% | Slab | None | 1 | Brick, Medium/Dark | Wood Frame | Electricity | 70F | 100% Usage | Heat Pump | Heat Pump | Yes | ASHP, SEER 13, 7.7 HSPF | Ducted Heat Pump | Electricity ASHP | 10000-14999 | <20000 | <20000 | 25 ACH50 | R-38 | None | Wood Stud, R-15 | East | G45001102 | 1 | 100% | Hour18 | EF 10.2, 100% Usage | Composition Shingles | Medium | Occupied | Electric Standard | Electricity | 33.68 | -78.92 | Electric, Premium, Heat Pump, Ventless, 100% Usage | 950.143 | 26.8286 | 78.7872 | 3.6982
633 | Hour23 | SC, North Charleston | Electric, 120% Usage | Electric, 120% Usage | EnergyStar, 120% Usage | 75F | G4500350 | None | 100-150% | Slab | None | 1 | Brick, Medium/Dark | Wood Frame | Electricity | 72F | 200% Usage | Heat Pump | Heat Pump | Yes | ASHP, SEER 15, 8.5 HSPF | Ducted Heat Pump | Electricity ASHP | 20000-24999 | 20000-39999 | 20000-39999 | 7 ACH50 | Uninsulated | None | Wood Stud, R-7 | North | G45001204 | 3 | 200% | Hour23 | EF 17.6, 100% Usage | Composition Shingles | High | Occupied | Electric Standard | Electricity | 32.9 | -80.04 | Electric, Premium, Heat Pump, Ventless, 120% Usage | 1010.218 | 27.3042 | 80.0156 | 2.915
1690 | Hour16 | In another census Place | Gas, 120% Usage | Electric, 120% Usage | Standard, 120% Usage | 68F | G4500070 | 290 Rated kWh, 120% Usage | 100-150% | Vented Crawlspace | 2 Car | 1 | None | Brick | Natural Gas | 68F | 200% Usage | AC, SEER 10 | Central AC | Yes | Fuel Furnace, 80% AFUE | Ducted Heating | Natural Gas Fuel Furnace | 25000-29999 | 20000-39999 | 20000-39999 | 20 ACH50 | R-7 | Uninsulated | Brick, 12-in, 3-wythe, Uninsulated | East | G45000200 | 4 | 200% | Hour11 | EF 17.6, 100% Usage | Metal, Dark | High | Occupied | Natural Gas Standard | Natural Gas | 34.5 | -82.71 | Electric, Premium, Heat Pump, Ventless, 120% Usage | 1671.877 | 25.8333 | 75.0295 | 2.162
2176 | Hour7 | In another census Place | Electric, 120% Usage | Electric, 120% Usage | EnergyStar, 120% Usage | 72F | G4500830 | 318 Rated kWh, 120% Usage | 400%+ | Vented Crawlspace | 2 Car | 1 | Wood, Medium/Dark | Wood Frame | Natural Gas | 72F | 200% Usage | AC, SEER 10 | Central AC | Yes | Fuel Furnace, 80% AFUE | Ducted Heating | Natural Gas Fuel Furnace | 50000-59999 | 40000-59999 | 40000-59999 | 15 ACH50 | R-30 | Ceiling R-13 | Wood Stud, R-19 | West | G45000301 | 1 | 200% | Hour11 | EF 10.5, 100% Usage | Composition Shingles | High | Occupied | Electric Standard | Electricity | 34.9 | -82.22 | Electric, Premium, Heat Pump, Ventless, 120% Usage | 966.677 | 25.1982 | 78.4795 | 2.0459
1690 | Hour5 | SC, Hilton Head Island | Electric, 80% Usage | Electric, 80% Usage | EnergyStar, 80% Usage | 72F | G4500130 | None | 200-300% | Vented Crawlspace | 1 Car | 1 | None | Brick | Electricity | 75F | 50% Usage | Room AC, EER 12.0 | Room AC | No | Electric Baseboard, 100% Efficiency | Non-Ducted Heating | Electricity Baseboard | 50000-59999 | 40000-59999 | 40000-59999 | 25 ACH50 | R-19 | Uninsulated | Brick, 12-in, 3-wythe, R-7 | Northeast | G45001400 | 4 | 50% | Hour16 | EF 15.9, 100% Usage | Composition Shingles | Low | Occupied | Propane Standard | Propane | 32.48 | -80.72 | Electric, Premium, Heat Pump, Ventless, 80% Usage | 635.576 | 27.8985 | 81.0939 | 2.3638
2663 | Hour22 | Not in a census Place | Electric, 120% Usage | Electric, 120% Usage | EnergyStar, 120% Usage | 75F | G4500010 | 290 Rated kWh, 120% Usage | 400%+ | Slab | 2 Car | 2 | None | Brick | Electricity | 68F | 200% Usage | AC, SEER 13 | Central AC | Yes | Electric Furnace, 100% AFUE | Ducted Heating | Electricity Electric Furnace | 50000-59999 | 40000-59999 | 40000-59999 | 8 ACH50 | R-38 | None | Brick, 12-in, 3-wythe, R-11 | East | G45001600 | 1 | 200% | Hour17 | EF 19.9, 100% Usage | Composition Shingles | High | Occupied | Electric Standard | Electricity | 34.25 | -82.16 | Electric, Premium, Heat Pump, Ventless, 120% Usage | 1082.821 | 25.0049 | 82.1359 | 1.7288
1690 | Hour2 | Not in a census Place | Electric, 120% Usage | Electric, 120% Usage | EnergyStar, 120% Usage | 75F | G4500030 | 290 Rated kWh, 120% Usage | 400%+ | Vented Crawlspace | 2 Car | 1 | Vinyl, Light | Wood Frame | Electricity | 62F | 200% Usage | AC, SEER 13 | Central AC | Yes | Electric Furnace, 100% AFUE | Ducted Heating | Electricity Electric Furnace | 120000-139999 | 120000-139999 | 100000-149999 | 15 ACH50 | R-19 | Uninsulated | Wood Stud, R-11 | West | G45001500 | 4 | 200% | Hour5 | EF 17.6, 100% Usage | Metal, Dark | High | Occupied | Electric Standard | Electricity | 33.37 | -81.97 | Electric, Premium, Heat Pump, Ventless, 120% Usage | 1196.649 | 26.5809 | 79.8519 | 1.8076
1690 | Hour2 | SC, Goose Creek | Electric, 100% Usage | Electric, 100% Usage | EnergyStar, 100% Usage | 70F | G4500150 | 290 Rated kWh, 100% Usage | 200-300% | Vented Crawlspace | 2 Car | 2 | None | Brick | Electricity | 70F | 100% Usage | AC, SEER 15 | Central AC | Yes | Electric Furnace, 100% AFUE | Ducted Heating | Electricity Electric Furnace | 50000-59999 | 40000-59999 | 40000-59999 | 20 ACH50 | R-30 | Uninsulated | Brick, 12-in, 3-wythe, Uninsulated | Northwest | G45001204 | 4 | 100% | Hour20 | EF 19.9, 100% Usage | Composition Shingles | Medium | Occupied | Electric Standard | Electricity | 32.9 | -80.04 | Electric, Premium, Heat Pump, Ventless, 100% Usage | 1054.557 | 27.3042 | 80.0156 | 2.915
2663 | Hour9 | In another census Place | Electric, 80% Usage | Electric, 80% Usage | EnergyStar, 80% Usage | 68F | G4500830 | None | 400%+ | Vented Crawlspace | 2 Car | 1 | None | Brick | Electricity | 72F | 50% Usage | AC, SEER 15 | Central AC | Yes | Electric Furnace, 100% AFUE | Ducted Heating | Electricity Electric Furnace | 80000-99999 | 80000-99999 | 60000-99999 | 20 ACH50 | R-30 | Uninsulated | Brick, 12-in, 3-wythe, R-7 | South | G45000302 | 2 | 50% | Hour12 | EF 15.9, 100% Usage | Composition Shingles | Low | Occupied | Electric Premium | Electricity | 34.9 | -82.22 | Electric, Premium, Heat Pump, Ventless, 80% Usage | 688.59 | 25.1982 | 78.4795 | 2.0459
1690 | Hour16 | In another census Place | Electric, 120% Usage | Electric, 120% Usage | Standard, 120% Usage | 76F | G4500710 | 318 Rated kWh, 120% Usage | 200-300% | Slab | None | 1 | Wood, Medium/Dark | Wood Frame | Electricity | 78F | 200% Usage | Heat Pump | Heat Pump | Yes | ASHP, SEER 13, 7.7 HSPF | Ducted Heat Pump | Electricity ASHP | 45000-49999 | 40000-59999 | 40000-59999 | 15 ACH50 | R-30 | None | Wood Stud, R-19 | Southwest | G45000400 | 2 | 200% | Hour20 | EF 17.6, 100% Usage | Composition Shingles | High | Occupied | Electric Standard | Electricity | 33.94 | -81.12 | Electric, Premium, Heat Pump, Ventless, 120% Usage | 1105.822 | 27.9368 | 73.7627 | 2.5021
1220 | Hour20 | In another census Place | Electric, 100% Usage | Electric, 100% Usage | EnergyStar, 100% Usage | 68F | G4500870 | 290 Rated kWh, 100% Usage | 0-100% | Vented Crawlspace | 1 Car | 1 | Brick, Medium/Dark | Wood Frame | Electricity | 70F | 100% Usage | Heat Pump | Heat Pump | Yes | ASHP, SEER 13, 7.7 HSPF | Ducted Heat Pump | Electricity ASHP | <10000 | <20000 | <20000 | 20 ACH50 | R-7 | Uninsulated | Wood Stud, Uninsulated | South | G45000400 | 2 | 100% | Hour7 | EF 15.9, 100% Usage | Composition Shingles | Medium | Occupied | Natural Gas Standard | Natural Gas | 34.9 | -82.22 | Electric, Premium, Heat Pump, Ventless, 100% Usage | 965.832 | 25.1982 | 78.4795 | 2.0459
1690 | Hour3 | In another census Place | Electric, 120% Usage | Electric, 120% Usage | Standard, 120% Usage | 78F | G4500450 | 290 Rated kWh, 120% Usage | 300-400% | Slab | 1 Car | 2 | Vinyl, Light | Wood Frame | Natural Gas | 72F | 200% Usage | AC, SEER 10 | Central AC | Yes | Fuel Furnace, 92.5% AFUE | Ducted Heating | Natural Gas Fuel Furnace | 60000-69999 | 60000-79999 | 60000-99999 | 20 ACH50 | R-13 | None | Wood Stud, R-7 | South | G45000105 | 3 | 200% | Hour4 | EF 17.6, 100% Usage | Composition Shingles | High | Occupied | Natural Gas Standard | Natural Gas | 34.9 | -82.22 | Electric, Premium, Heat Pump, Ventless, 120% Usage | 1022.468 | 25.1982 | 78.4795 | 2.0459
1690 | Hour5 | Not in a census Place | Gas, 120% Usage | Electric, 120% Usage | Standard, 120% Usage | 72F | G4500790 | None | 400%+ | Vented Crawlspace | None | 2 | Vinyl, Light | Wood Frame | Natural Gas | 55F | 200% Usage | AC, SEER 15 | Central AC | Yes | Fuel Furnace, 80% AFUE | Ducted Heating | Natural Gas Fuel Furnace | 80000-99999 | 80000-99999 | 60000-99999 | 40 ACH50 | R-30 | Uninsulated | Wood Stud, Uninsulated | West | G45000603 | 2 | 200% | Hour18 | EF 17.6, 100% Usage | Composition Shingles | High | Vacant | Natural Gas Standard | Natural Gas | 33.97 | -81 | Electric, Premium, Heat Pump, Ventless, 120% Usage | 439.651 | 27.4042 | 69.9128 | 1.3967
1220 | Hour3 | In another census Place | Propane, 120% Usage | Electric, 120% Usage | Standard, 120% Usage | 75F | G4500670 | 318 Rated kWh, 120% Usage | 150-200% | Unheated Basement | None | 2 | Vinyl, Light | Wood Frame | Propane | 72F | 200% Usage | AC, SEER 13 | Central AC | Yes | Fuel Furnace, 80% AFUE | Ducted Heating | Propane Fuel Furnace | 25000-29999 | 20000-39999 | 20000-39999 | 40 ACH50 | R-13 | Uninsulated | Wood Stud, Uninsulated | Southwest | G45001000 | 2 | 200% | Hour2 | EF 17.6, 100% Usage | Composition Shingles | High | Occupied | Electric Standard | Electricity | 34.19 | -79.73 | Electric, Premium, Heat Pump, Ventless, 120% Usage | 1114.263 | 26.9339 | 75.074 | 2.6877
2176 | Hour1 | SC, Charleston | Electric, 100% Usage | Electric, 100% Usage | Standard, 100% Usage | 76F | G4500190 | 290 Rated kWh, 100% Usage | 400%+ | Slab | 2 Car | 2 | None | Brick | Electricity | 68F | 100% Usage | Heat Pump | Heat Pump | Yes | ASHP, SEER 13, 7.7 HSPF | Ducted Heat Pump | Electricity ASHP | 200000+ | 140000+ | 150000+ | 8 ACH50 | R-30 | None | Brick, 12-in, 3-wythe, R-11 | East | G45001202 | 4 | 100% | Hour13 | EF 17.6, 100% Usage | Asphalt Shingles, Medium | Medium | Occupied | Electric Standard | Electricity | 32.9 | -80.04 | Electric, Premium, Heat Pump, Ventless, 100% Usage | 1176.376 | 27.3042 | 80.0156 | 2.915
885 | Hour21 | SC, Columbia | Electric, 80% Usage | Electric, 80% Usage | Standard, 80% Usage | 72F | G4500790 | None | 150-200% | Slab | None | 3 | None | Brick | Electricity | 70F | 50% Usage | AC, SEER 13 | Central AC | Yes | Electric Furnace, 100% AFUE | Ducted Heating | Electricity Electric Furnace | 25000-29999 | 20000-39999 | 20000-39999 | 25 ACH50 | R-30 | None | Brick, 12-in, 3-wythe, R-7 | West | G45000604 | 2 | 50% | Hour20 | EF 19.9, 100% Usage | Metal, Dark | Low | Occupied | Propane Standard | Propane | 33.97 | -81 | Electric, Premium, Heat Pump, Ventless, 80% Usage | 594.342 | 27.4042 | 69.9128 | 1.3967
2176 | Hour17 | Not in a census Place | Electric, 120% Usage | Electric, 120% Usage | Standard, 120% Usage | 72F | G4500150 | None | 200-300% | Slab | 2 Car | 2 | Stucco, Light | Wood Frame | Electricity | 70F | 200% Usage | AC, SEER 15 | Central AC | Yes | Electric Furnace, 100% AFUE | Ducted Heating | Electricity Electric Furnace | 60000-69999 | 60000-79999 | 60000-99999 | 15 ACH50 | R-30 | None | Wood Stud, R-7 | East | G45001203 | 4 | 200% | Hour20 | EF 17.6, 100% Usage | Asphalt Shingles, Medium | High | Occupied | Electric Tankless | Electricity | 32.9 | -80.04 | Electric, Premium, Heat Pump, Ventless, 120% Usage | 1814.533 | 27.3042 | 80.0156 | 2.915
1690 | Hour20 | Not in a census Place | Electric, 100% Usage | Electric, 100% Usage | EnergyStar, 100% Usage | 72F | G4500790 | 290 Rated kWh, 100% Usage | 300-400% | Slab | 2 Car | 1 | Wood, Medium/Dark | Wood Frame | Electricity | 76F | 100% Usage | Heat Pump | Heat Pump | Yes | ASHP, SEER 13, 7.7 HSPF | Ducted Heat Pump | Electricity ASHP | 60000-69999 | 60000-79999 | 60000-99999 | 20 ACH50 | R-19 | None | Wood Stud, R-11 | North | G45000603 | 2 | 100% | Hour18 | EF 17.6, 100% Usage | Composition Shingles | Medium | Occupied | Natural Gas Standard | Natural Gas | 33.97 | -81 | Electric, Premium, Heat Pump, Ventless, 100% Usage | 895.306 | 27.4042 | 69.9128 | 1.3967
1690 | Hour5 | In another census Place | Gas, 100% Usage | Electric, 100% Usage | Standard, 100% Usage | 72F | G4500450 | 290 Rated kWh, 100% Usage | 200-300% | Unheated Basement | 2 Car | 1 | Vinyl, Light | Wood Frame | Fuel Oil | 75F | 100% Usage | AC, SEER 10 | Central AC | Yes | Fuel Furnace, 80% AFUE | Ducted Heating | Fuel Oil Fuel Furnace | 30000-34999 | 20000-39999 | 20000-39999 | 25 ACH50 | Uninsulated | Uninsulated | Wood Stud, Uninsulated | Northwest | G45000104 | 1 | 100% | Hour12 | EF 19.9, 100% Usage | Composition Shingles | Medium | Occupied | Electric Standard | Electricity | 34.9 | -82.22 | Electric, Premium, Heat Pump, Ventless, 100% Usage | 964.044 | 25.1982 | 78.4795 | 2.0459
3301 | Hour7 | SC, Summerville | Electric, 100% Usage | Electric, 100% Usage | EnergyStar, 100% Usage | 70F | G4500350 | None | 400%+ | Slab | 2 Car | 2 | Vinyl, Light | Wood Frame | Electricity | 68F | 100% Usage | AC, SEER 15 | Central AC | Yes | Electric Furnace, 100% AFUE | Ducted Heating | Electricity Electric Furnace | 160000-179999 | 140000+ | 150000+ | 7 ACH50 | R-30 | None | Wood Stud, R-19 | North | G45001201 | 3 | 100% | Hour16 | EF 19.9, 100% Usage | Composition Shingles | Medium | Occupied | Electric Standard | Electricity | 32.9 | -80.04 | Electric, Premium, Heat Pump, Ventless, 100% Usage | 1275.45 | 27.3042 | 80.0156 | 2.915
1690 | Hour17 | In another census Place | Gas, 100% Usage | Electric, 100% Usage | EnergyStar, 100% Usage | 68F | G4500910 | None | 400%+ | Slab | 1 Car | 1 | Vinyl, Light | Wood Frame | Natural Gas | 75F | 100% Usage | Room AC, EER 10.7 | Room AC | No | Fuel Boiler, 80% AFUE | Non-Ducted Heating | Natural Gas Fuel Boiler | 200000+ | 140000+ | 150000+ | 25 ACH50 | R-7 | None | Wood Stud, R-7 | West | G45000502 | 2 | 100% | Hour10 | EF 17.6, 100% Usage | Asphalt Shingles, Medium | Medium | Occupied | Natural Gas Standard | Natural Gas | 34.99 | -81.06 | Electric, Premium, Heat Pump, Ventless, 100% Usage | 733.428 | 25.7772 | 78.0064 | 1.6001
2176 | Hour7 | Not in a census Place | Gas, 120% Usage | Electric, 120% Usage | EnergyStar, 120% Usage | 75F | G4500910 | 318 Rated kWh, 120% Usage | 400%+ | Slab | 1 Car | 1 | Brick, Medium/Dark | Wood Frame | Electricity | 75F | 200% Usage | Heat Pump | Heat Pump | Yes | ASHP, SEER 13, 7.7 HSPF | Ducted Heat Pump | Electricity ASHP | 200000+ | 140000+ | 150000+ | 10 ACH50 | R-19 | None | Wood Stud, R-7 | Northwest | G45000501 | 3 | 200% | Hour8 | None | Composition Shingles | High | Occupied | Electric Standard | Electricity | 34.99 | -81.06 | Electric, Premium, Heat Pump, Ventless, 120% Usage | 1228.358 | 25.7772 | 78.0064 | 1.6001
1220 | Hour0 | In another census Place | Electric, 80% Usage | Electric, 80% Usage | EnergyStar, 80% Usage | 68F | G4500830 | None | 200-300% | Slab | 1 Car | 1 | Vinyl, Light | Wood Frame | Natural Gas | 72F | 50% Usage | AC, SEER 13 | Central AC | Yes | Fuel Furnace, 80% AFUE | Ducted Heating | Natural Gas Fuel Furnace | 25000-29999 | 20000-39999 | 20000-39999 | 40 ACH50 | R-30 | None | Wood Stud, Uninsulated | South | G45000301 | 1 | 50% | Hour18 | EF 17.6, 100% Usage | Composition Shingles | Low | Occupied | Natural Gas Standard | Natural Gas | 34.9 | -82.22 | Electric, Premium, Heat Pump, Ventless, 80% Usage | 792.2394 | 25.1982 | 78.4795 | 2.0459
1220 | Hour12 | Not in a census Place | Electric, 80% Usage | Electric, 80% Usage | EnergyStar, 80% Usage | 75F | G4500150 | 290 Rated kWh, 80% Usage | 300-400% | Slab | 1 Car | 1 | Wood, Medium/Dark | Wood Frame | Electricity | 75F | 50% Usage | Heat Pump | Heat Pump | Yes | ASHP, SEER 13, 7.7 HSPF | Ducted Heat Pump | Electricity ASHP | 70000-79999 | 60000-79999 | 60000-99999 | 15 ACH50 | R-13 | None | Wood Stud, Uninsulated | Northwest | G45001204 | 3 | 50% | Hour14 | EF 17.6, 100% Usage | Metal, Dark | Low | Occupied | Electric Standard | Electricity | 32.9 | -80.04 | Electric, Premium, Heat Pump, Ventless, 80% Usage | 710.348 | 27.3042 | 80.0156 | 2.915
885 | Hour4 | Not in a census Place | Gas, 120% Usage | Electric, 120% Usage | EnergyStar, 120% Usage | 68F | G4500830 | None | 100-150% | Vented Crawlspace | None | 1 | Brick, Medium/Dark | Wood Frame | Natural Gas | 70F | 200% Usage | AC, SEER 13 | Central AC | Yes | Fuel Furnace, 80% AFUE | Ducted Heating | Natural Gas Fuel Furnace | 15000-19999 | <20000 | <20000 | 40 ACH50 | R-13 | Uninsulated | Wood Stud, Uninsulated | Northeast | G45000302 | 1 | 200% | Hour11 | EF 17.6, 100% Usage | Wood Shingles | High | Occupied | Natural Gas Standard | Natural Gas | 34.9 | -82.22 | Electric, Premium, Heat Pump, Ventless, 120% Usage | 717.606 | 25.1982 | 78.4795 | 2.0459
2176 | Hour3 | SC, Summerville | Electric, 120% Usage | Electric, 120% Usage | EnergyStar, 120% Usage | 75F | G4500350 | 290 Rated kWh, 120% Usage | 200-300% | Slab | None | 1 | Vinyl, Light | Wood Frame | Electricity | 55F | 200% Usage | AC, SEER 13 | Central AC | Yes | Electric Furnace, 100% AFUE | Ducted Heating | Electricity Electric Furnace | 60000-69999 | 60000-79999 | 60000-99999 | 15 ACH50 | R-30 | None | Wood Stud, R-11 | Northwest | G45001201 | 5 | 200% | Hour8 | EF 17.6, 100% Usage | Composition Shingles | High | Vacant | Electric Standard | Electricity | 32.9 | -80.04 | Electric, Premium, Heat Pump, Ventless, 120% Usage | 483.41 | 27.3042 | 80.0156 | 2.915
1220 | Hour11 | Not in a census Place | Electric, 100% Usage | Electric, 100% Usage | EnergyStar, 100% Usage | 72F | G4500310 | None | 0-100% | Slab | None | 1 | Vinyl, Light | Wood Frame | Natural Gas | 75F | 100% Usage | AC, SEER 8 | Central AC | Yes | Fuel Furnace, 92.5% AFUE | Ducted Heating | Natural Gas Fuel Furnace | 20000-24999 | 20000-39999 | 20000-39999 | 40 ACH50 | Uninsulated | None | Wood Stud, Uninsulated | Southeast | G45000900 | 4 | 100% | Hour12 | EF 17.6, 100% Usage | Asphalt Shingles, Medium | Medium | Occupied | Natural Gas Standard | Natural Gas | 34.19 | -79.73 | Electric, Premium, Heat Pump, Ventless, 100% Usage | 998.884 | 26.9339 | 75.074 | 2.6877
1220 | Hour7 | Not in a census Place | Electric, 100% Usage | Electric, 100% Usage | Standard, 100% Usage | 72F | G4500630 | None | 200-300% | Slab | None | 1 | Vinyl, Light | Wood Frame | Natural Gas | 68F | 100% Usage | AC, SEER 13 | Central AC | Yes | Fuel Furnace, 92.5% AFUE | Ducted Heating | Natural Gas Fuel Furnace | 45000-49999 | 40000-59999 | 40000-59999 | 7 ACH50 | R-30 | None | Wood Stud, R-11 | West | G45000602 | 2 | 100% | Hour13 | EF 17.6, 100% Usage | Composition Shingles | Medium | Occupied | Natural Gas Standard | Natural Gas | 33.94 | -81.12 | Electric, Premium, Heat Pump, Ventless, 100% Usage | 924.291 | 27.9368 | 73.7627 | 2.5021
1690 | Hour19 | SC, North Myrtle Beach | Electric, 80% Usage | Electric, 80% Usage | EnergyStar, 80% Usage | 68F | G4500510 | 290 Rated kWh, 80% Usage | 200-300% | Slab | 2 Car | 1 | Brick, Medium/Dark | Wood Frame | Electricity | 75F | 50% Usage | Heat Pump | Heat Pump | Yes | ASHP, SEER 13, 7.7 HSPF | Ducted Heat Pump | Electricity ASHP | 45000-49999 | 40000-59999 | 40000-59999 | 15 ACH50 | R-30 | None | Wood Stud, R-7 | West | G45001102 | 2 | 50% | Hour17 | EF 15.9, 100% Usage | Composition Shingles | Low | Occupied | Electric Standard | Electricity | 33.68 | -78.92 | Electric, Premium, Heat Pump, Ventless, 80% Usage | 696.361 | 26.8286 | 78.7872 | 3.6982
2663 | Hour23 | In another census Place | Electric, 120% Usage | Electric, 120% Usage | EnergyStar, 120% Usage | 70F | G4500830 | 290 Rated kWh, 120% Usage | 200-300% | Slab | 2 Car | 2 | Vinyl, Light | Brick | Natural Gas | 55F | 200% Usage | AC, SEER 13 | Central AC | Yes | Fuel Furnace, 80% AFUE | Ducted Heating | Natural Gas Fuel Furnace | 70000-79999 | 60000-79999 | 60000-99999 | 6 ACH50 | R-30 | None | Brick, 12-in, 3-wythe, R-11 | South | G45000302 | 5 | 200% | Hour19 | EF 15.9, 100% Usage | Composition Shingles | High | Vacant | Natural Gas Standard | Natural Gas | 34.9 | -82.22 | Electric, Premium, Heat Pump, Ventless, 120% Usage | 475.409 | 25.1982 | 78.4795 | 2.0459
1690 | Hour5 | Not in a census Place | Electric, 100% Usage | Electric, 100% Usage | Standard, 100% Usage | 72F | G4500450 | 290 Rated kWh, 100% Usage | 400%+ | Slab | None | 1 | None | Brick | Electricity | 72F | 100% Usage | AC, SEER 10 | Central AC | Yes | Electric Furnace, 100% AFUE | Ducted Heating | Electricity Electric Furnace | 80000-99999 | 80000-99999 | 60000-99999 | 25 ACH50 | R-30 | None | Brick, 12-in, 3-wythe, Uninsulated | East | G45000105 | 1 | 100% | Hour12 | EF 17.6, 100% Usage | Composition Shingles | Medium | Occupied | Natural Gas Standard | Natural Gas | 34.9 | -82.22 | Electric, Premium, Heat Pump, Ventless, 100% Usage | 764.788 | 25.1982 | 78.4795 | 2.0459
1220 | Hour22 | In another census Place | Gas, 120% Usage | Electric, 120% Usage | EnergyStar, 120% Usage | 78F | G4500210 | 290 Rated kWh, 120% Usage | 150-200% | Slab | 1 Car | 1 | None | Brick | Electricity | 55F | 200% Usage | AC, SEER 10 | Central AC | Yes | Electric Furnace, 100% AFUE | Ducted Heating | Electricity Electric Furnace | 20000-24999 | 20000-39999 | 20000-39999 | 40 ACH50 | R-19 | None | Brick, 12-in, 3-wythe, Uninsulated | South | G45000400 | 1 | 200% | Hour16 | EF 15.9, 100% Usage | Composition Shingles | High | Vacant | Electric Standard | Electricity | 35.43 | -81.93 | Electric, Premium, Heat Pump, Ventless, 120% Usage | 216.496 | 24.5737 | 81.1333 | 0.95727
1690 | Hour23 | Not in a census Place | Electric, 80% Usage | Electric, 80% Usage | EnergyStar, 80% Usage | 75F | G4500790 | 290 Rated kWh, 80% Usage | 400%+ | Slab | 2 Car | 2 | Vinyl, Light | Wood Frame | Electricity | 72F | 50% Usage | AC, SEER 13 | Central AC | Yes | Electric Furnace, 100% AFUE | Ducted Heating | Electricity Electric Furnace | 70000-79999 | 60000-79999 | 60000-99999 | 20 ACH50 | R-38 | None | Wood Stud, R-11 | Northwest | G45000603 | 2 | 50% | Hour21 | EF 17.6, 100% Usage | Asphalt Shingles, Medium | Low | Occupied | Electric Premium | Electricity | 33.97 | -81 | Electric, Premium, Heat Pump, Ventless, 80% Usage | 695.05 | 27.4042 | 69.9128 | 1.3967
1220 | Hour11 | SC, Rock Hill | Gas, 80% Usage | Electric, 80% Usage | EnergyStar, 80% Usage | 75F | G4500910 | None | 300-400% | Vented Crawlspace | 1 Car | 1 | Aluminum, Light | Steel Frame | Natural Gas | 72F | 50% Usage | Room AC, EER 10.7 | Room AC | No | Fuel Boiler, 76% AFUE | Non-Ducted Heating | Natural Gas Fuel Boiler | 50000-59999 | 40000-59999 | 40000-59999 | 20 ACH50 | R-19 | Uninsulated | Wood Stud, R-7 | West | G45000502 | 2 | 50% | Hour6 | EF 17.6, 100% Usage | Asphalt Shingles, Medium | Low | Occupied | Natural Gas Standard | Natural Gas | 34.99 | -81.06 | Electric, Premium, Heat Pump, Ventless, 80% Usage | 386.395 | 25.7772 | 78.0064 | 1.6001
1220 | Hour6 | Not in a census Place | Electric, 100% Usage | Electric, 100% Usage | EnergyStar, 100% Usage | 76F | G4500770 | None | 0-100% | Ambient | None | 1 | Brick, Medium/Dark | Wood Frame | Electricity | 70F | 100% Usage | AC, SEER 10 | Central AC | Yes | Electric Furnace, 100% AFUE | Ducted Heating | Electricity Electric Furnace | 10000-14999 | <20000 | <20000 | 50 ACH50 | Uninsulated | Uninsulated | Wood Stud, Uninsulated | North | G45000101 | 1 | 100% | Hour11 | EF 17.6, 100% Usage | Composition Shingles | Medium | Occupied | Electric Standard | Electricity | 34.67 | -82.89 | Electric, Premium, Heat Pump, Ventless, 100% Usage | 599.461 | 25.2498 | 77.4672 | 1.6347
2176 | Hour9 | In another census Place | Electric, 80% Usage | None | EnergyStar, 80% Usage | 72F | G4500370 | 290 Rated kWh, 80% Usage | 400%+ | Slab | None | 1 | Brick, Medium/Dark | Wood Frame | Electricity | 68F | 50% Usage | Heat Pump | Heat Pump | Yes | ASHP, SEER 13, 7.7 HSPF | Ducted Heat Pump | Electricity ASHP | 120000-139999 | 120000-139999 | 100000-149999 | 40 ACH50 | R-13 | None | Wood Stud, Uninsulated | West | G45001500 | 1 | 50% | Hour12 | EF 15.9, 100% Usage | Asphalt Shingles, Medium | Low | Occupied | Electric Standard | Electricity | 33.47 | -82.04 |  | 922.917 | 27.1686 | 77.0073 | 2.0028
1220 | Hour19 | In another census Place | Gas, 100% Usage | Electric, 100% Usage | EnergyStar, 100% Usage | 68F | G4500630 | None | 100-150% | Vented Crawlspace | None | 1 | Brick, Medium/Dark | Wood Frame | Natural Gas | 70F | 100% Usage | AC, SEER 13 | Central AC | Yes | Fuel Furnace, 76% AFUE | Ducted Heating | Natural Gas Fuel Furnace | 15000-19999 | <20000 | <20000 | 20 ACH50 | R-30 | Uninsulated | Wood Stud, Uninsulated | West | G45000602 | 2 | 100% | Hour9 | EF 15.9, 100% Usage | Asphalt Shingles, Medium | Medium | Occupied | Natural Gas Premium | Natural Gas | 33.94 | -81.12 | Electric, Premium, Heat Pump, Ventless, 100% Usage | 851.116 | 27.9368 | 73.7627 | 2.5021
3301 | Hour3 | Not in a census Place | Electric, 120% Usage | Electric, 120% Usage | EnergyStar, 120% Usage | 75F | G4500790 | 290 Rated kWh, 120% Usage | 400%+ | Slab | 2 Car | 1 | Vinyl, Light | Wood Frame | Electricity | 67F | 200% Usage | AC, SEER 13 | Central AC | Yes | Electric Furnace, 100% AFUE | Ducted Heating | Electricity Electric Furnace | 200000+ | 140000+ | 150000+ | 5 ACH50 | R-38 | None | Wood Stud, R-15 | East | G45000603 | 2 | 200% | Hour16 | EF 17.6, 100% Usage | Composition Shingles | High | Occupied | Natural Gas Standard | Natural Gas | 33.97 | -81 | Electric, Premium, Heat Pump, Ventless, 120% Usage | 1448.239 | 27.4042 | 69.9128 | 1.3967
8194 | Hour23 | Not in a census Place | Electric, 100% Usage | Electric, 100% Usage | EnergyStar, 100% Usage | 72F | G4500130 | 318 Rated kWh, 100% Usage | 400%+ | Vented Crawlspace | None | 2 | Brick, Medium/Dark | Wood Frame | Electricity | 70F | 100% Usage | Room AC, EER 10.7 | Room AC | No | Electric Baseboard, 100% Efficiency | Non-Ducted Heating | Electricity Baseboard | 200000+ | 140000+ | 150000+ | 5 ACH50 | R-7 | Uninsulated | Wood Stud, R-7 | West | G45001400 | 7 | 100% | Hour9 | EF 17.6, 100% Usage | Composition Shingles | Medium | Occupied | Electric Standard | Electricity | 32.48 | -80.72 | Electric, Premium, Heat Pump, Ventless, 100% Usage | 2860.657 | 27.8985 | 81.0939 | 2.3638
1690 | Hour23 | In another census Place | Electric, 100% Usage | Electric, 100% Usage | Standard, 100% Usage | 78F | G4500450 | 290 Rated kWh, 100% Usage | 300-400% | Slab | None | 2 | Brick, Medium/Dark | Wood Frame | Electricity | 68F | 100% Usage | AC, SEER 13 | Central AC | Yes | Electric Furnace, 100% AFUE | Ducted Heating | Electricity Electric Furnace | 100000-119999 | 100000-119999 | 100000-149999 | 15 ACH50 | R-13 | None | Wood Stud, Uninsulated | East | G45000103 | 4 | 100% | Hour20 | EF 15.9, 100% Usage | Metal, Dark | Medium | Occupied | Electric Standard | Electricity | 34.9 | -82.22 | Electric, Premium, Heat Pump, Ventless, 100% Usage | 782.289 | 25.1982 | 78.4795 | 2.0459
2176 | Hour22 | In another census Place | Electric, 100% Usage | Gas, 100% Usage | Standard, 100% Usage | 78F | G4500450 | None | 0-100% | Vented Crawlspace | None | 1 | Stucco, Light | Wood Frame | Natural Gas | 72F | 100% Usage | AC, SEER 15 | Central AC | Yes | Fuel Furnace, 80% AFUE | Ducted Heating | Natural Gas Fuel Furnace | <10000 | <20000 | <20000 | 10 ACH50 | R-30 | Uninsulated | Wood Stud, Uninsulated | Southwest | G45000103 | 1 | 100% | Hour7 | EF 17.6, 100% Usage | Asphalt Shingles, Medium | Medium | Occupied | Natural Gas Standard | Natural Gas | 34.9 | -82.22 | Electric, Premium, Heat Pump, Ventless, 100% Usage | 592.35 | 25.1982 | 78.4795 | 2.0459
1690 | Hour1 | Not in a census Place | Electric, 100% Usage | None | Standard, 100% Usage | 68F | G4500790 | None | 400%+ | Vented Crawlspace | 2 Car | 1 | Brick, Medium/Dark | Wood Frame | Natural Gas | 75F | 100% Usage | Room AC, EER 10.7 | Room AC | No | Fuel Boiler, 76% AFUE | Non-Ducted Heating | Natural Gas Fuel Boiler | 180000-199999 | 140000+ | 150000+ | 20 ACH50 | R-30 | Uninsulated | Wood Stud, Uninsulated | South | G45000604 | 3 | 100% | Hour9 | EF 15.9, 100% Usage | Composition Shingles | Medium | Occupied | Natural Gas Standard | Natural Gas | 33.97 | -81 |  | 753.147 | 27.4042 | 69.9128 | 1.3967
1690 | Hour18 | Not in a census Place | Electric, 100% Usage | Electric, 100% Usage | EnergyStar, 100% Usage | 72F | G4500190 | 290 Rated kWh, 100% Usage | 400%+ | Slab | 2 Car | 1 | Vinyl, Light | Wood Frame | Electricity | 78F | 100% Usage | AC, SEER 13 | Central AC | Yes | Electric Furnace, 100% AFUE | Ducted Heating | Electricity Electric Furnace | 160000-179999 | 140000+ | 150000+ | 15 ACH50 | R-30 | None | Wood Stud, R-11 | West | G45001202 | 3 | 100% | Hour6 | EF 6.7, 100% Usage | Composition Shingles | Medium | Occupied | Electric Premium | Electricity | 32.9 | -80.04 | Electric, Premium, Heat Pump, Ventless, 100% Usage | 897.075 | 27.3042 | 80.0156 | 2.915
2176 | Hour1 | Not in a census Place | Electric, 120% Usage | Electric, 120% Usage | Standard, 120% Usage | 78F | G4500010 | 290 Rated kWh, 120% Usage | 300-400% | Slab | None | 2 | None | Brick | Electricity | 72F | 200% Usage | Heat Pump | Heat Pump | Yes | ASHP, SEER 13, 7.7 HSPF | Ducted Heat Pump | Electricity ASHP | 60000-69999 | 60000-79999 | 60000-99999 | 20 ACH50 | R-7 | None | Brick, 12-in, 3-wythe, Uninsulated | North | G45001600 | 2 | 200% | Hour8 | EF 17.6, 100% Usage | Composition Shingles | High | Occupied | Electric Standard | Electricity | 34.25 | -82.16 | Electric, Premium, Heat Pump, Ventless, 120% Usage | 1069.275 | 25.0049 | 82.1359 | 1.7288
3301 | Hour22 | Not in a census Place | Electric, 80% Usage | Electric, 80% Usage | Standard, 80% Usage | 78F | G4500510 | None | 400%+ | Vented Crawlspace | 2 Car | 2 | None | Concrete | Electricity | 68F | 50% Usage | AC, SEER 13 | Central AC | Yes | Electric Furnace, 100% AFUE | Ducted Heating | Electricity Electric Furnace | 80000-99999 | 80000-99999 | 60000-99999 | 8 ACH50 | R-30 | Ceiling R-13 | CMU, 6-in Hollow, R-15 | East | G45001102 | 2 | 50% | Hour19 | EF 19.9, 100% Usage | Composition Shingles | Low | Occupied | Electric Standard | Electricity | 33.68 | -78.92 | Electric, Premium, Heat Pump, Ventless, 80% Usage | 962.389 | 26.8286 | 78.7872 | 3.6982
1690 | Hour23 | In another census Place | Gas, 100% Usage | Electric, 100% Usage | EnergyStar, 100% Usage | 72F | G4500790 | 290 Rated kWh, 100% Usage | 200-300% | Slab | None | 2 | Brick, Medium/Dark | Wood Frame | Natural Gas | 70F | 100% Usage | AC, SEER 15 | Central AC | Yes | Fuel Furnace, 80% AFUE | Ducted Heating | Natural Gas Fuel Furnace | 40000-44999 | 40000-59999 | 40000-59999 | 20 ACH50 | R-19 | None | Wood Stud, Uninsulated | Northwest | G45000604 | 2 | 100% | Hour12 | EF 17.6, 100% Usage | Composition Shingles | Medium | Occupied | Natural Gas Standard | Natural Gas | 33.97 | -81 | Electric, Premium, Heat Pump, Ventless, 100% Usage | 1084.807 | 27.4042 | 69.9128 | 1.3967
1220 | Hour1 | Not in a census Place | Gas, 100% Usage | Electric, 100% Usage | EnergyStar, 100% Usage | 75F | G4500830 | None | 200-300% | Vented Crawlspace | None | 1 | Vinyl, Light | Wood Frame | Electricity | 70F | 100% Usage | AC, SEER 13 | Central AC | Yes | Electric Furnace, 100% AFUE | Ducted Heating | Electricity Electric Furnace | 30000-34999 | 20000-39999 | 20000-39999 | 25 ACH50 | R-13 | Uninsulated | Wood Stud, Uninsulated | South | G45000302 | 1 | 100% | Hour18 | EF 19.9, 100% Usage | Composition Shingles | Medium | Occupied | Electric Standard | Electricity | 34.9 | -82.22 | Electric, Premium, Heat Pump, Ventless, 100% Usage | 604.552 | 25.1982 | 78.4795 | 2.0459
8194 | Hour23 | Not in a census Place | Electric, 80% Usage | Electric, 80% Usage | EnergyStar, 80% Usage | 70F | G4500750 | 290 Rated kWh, 80% Usage | 200-300% | Slab | 2 Car | 1 | Vinyl, Light | Wood Frame | Electricity | 70F | 50% Usage | Heat Pump | Heat Pump | Yes | ASHP, SEER 15, 8.5 HSPF | Ducted Heat Pump | Electricity ASHP | 35000-39999 | 20000-39999 | 20000-39999 | 3 ACH50 | R-30 | None | Wood Stud, R-19 | West | G45001300 | 2 | 50% | Hour19 | EF 17.6, 100% Usage | Asphalt Shingles, Medium | Low | Occupied | Electric Premium | Electricity | 33.46 | -80.86 | Electric, Premium, Heat Pump, Ventless, 80% Usage | 2003.972 | 26.3084 | 76.5629 | 2.0778
1690 | Hour8 | In another census Place | Gas, 80% Usage | Electric, 80% Usage | Standard, 80% Usage | 70F | G4500010 | None | 200-300% | Slab | 1 Car | 2 | Brick, Medium/Dark | Wood Frame | Natural Gas | 75F | 50% Usage | AC, SEER 13 | Central AC | Yes | Fuel Furnace, 76% AFUE | Ducted Heating | Natural Gas Fuel Furnace | 45000-49999 | 40000-59999 | 40000-59999 | 30 ACH50 | Uninsulated | None | Wood Stud, Uninsulated | Southwest | G45001600 | 2 | 50% | Hour9 | EF 15.9, 100% Usage | Composition Shingles | Low | Occupied | Natural Gas Standard | Natural Gas | 34.25 | -82.16 | Electric, Premium, Heat Pump, Ventless, 80% Usage | 768.977 | 25.0049 | 82.1359 | 1.7288
2663 | Hour4 | SC, Columbia | Electric, 80% Usage | Electric, 80% Usage | EnergyStar, 80% Usage | 75F | G4500790 | None | 400%+ | Slab | 2 Car | 1 | Wood, Medium/Dark | Wood Frame | Natural Gas | 55F | 50% Usage | AC, SEER 13 | Central AC | Yes | Fuel Boiler, 80% AFUE | Non-Ducted Heating | Natural Gas Fuel Boiler | 120000-139999 | 120000-139999 | 100000-149999 | 8 ACH50 | R-13 | None | Wood Stud, Uninsulated | Southwest | G45000604 | 4 | 50% | Hour14 | EF 17.6, 100% Usage | Composition Shingles | Low | Vacant | Electric Standard | Electricity | 33.97 | -81 | Electric, Premium, Heat Pump, Ventless, 80% Usage | 452.357 | 27.4042 | 69.9128 | 1.3967
3301 | Hour18 | SC, Charleston | Gas, 100% Usage | Electric, 100% Usage | Standard, 100% Usage | 65F | G4500190 | 290 Rated kWh, 100% Usage | 400%+ | Slab | 2 Car | 1 | Vinyl, Light | Wood Frame | Electricity | 55F | 100% Usage | AC, SEER 15 | Central AC | Yes | Electric Furnace, 100% AFUE | Ducted Heating | Electricity Electric Furnace | 200000+ | 140000+ | 150000+ | 20 ACH50 | R-30 | None | Wood Stud, R-11 | East | G45001202 | 5 | 100% | Hour5 | EF 17.6, 100% Usage | Slate | Medium | Vacant | Electric Standard | Electricity | 32.9 | -80.04 | Electric, Premium, Heat Pump, Ventless, 100% Usage | 1070.819 | 27.3042 | 80.0156 | 2.915
1220 | Hour9 | In another census Place | Gas, 120% Usage | None | None | 75F | G4500450 | None | 400%+ | Vented Crawlspace | None | 2 | None | Brick | Natural Gas | 70F | 200% Usage | Room AC, EER 10.7 | Room AC | No | Fuel Boiler, 80% AFUE | Non-Ducted Heating | Natural Gas Fuel Boiler | 80000-99999 | 80000-99999 | 60000-99999 | 30 ACH50 | R-7 | Uninsulated | Brick, 12-in, 3-wythe, Uninsulated | North | G45000102 | 2 | 200% | Hour17 | EF 17.6, 100% Usage | Wood Shingles | High | Occupied | Natural Gas Standard | Natural Gas | 34.9 | -82.22 |  | 810.471 | 25.1982 | 78.4795 | 2.0459
1220 | Hour4 | In another census Place | Electric, 100% Usage | Electric, 100% Usage | Standard, 100% Usage | 75F | G4500470 | None | 100-150% | Slab | 1 Car | 1 | None | Brick | Electricity | 72F | 100% Usage | Room AC, EER 8.5 | Room AC | Yes | Electric Furnace, 100% AFUE | Ducted Heating | Electricity Electric Furnace | 25000-29999 | 20000-39999 | 20000-39999 | 30 ACH50 | R-30 | None | Brick, 12-in, 3-wythe, Uninsulated | Southwest | G45001600 | 3 | 100% | Hour17 | EF 17.6, 100% Usage | Composition Shingles | Medium | Occupied | Propane Standard | Propane | 34.25 | -82.16 | Electric, Premium, Heat Pump, Ventless, 100% Usage | 851.445 | 25.0049 | 82.1359 | 1.7288
2176 | Hour8 | SC, Mount Pleasant | Electric, 120% Usage | Electric, 120% Usage | EnergyStar, 120% Usage | 78F | G4500190 | 318 Rated kWh, 120% Usage | 200-300% | Vented Crawlspace | 2 Car | 1 | Wood, Medium/Dark | Wood Frame | Electricity | 76F | 200% Usage | Heat Pump | Heat Pump | Yes | ASHP, SEER 13, 7.7 HSPF | Ducted Heat Pump | Electricity ASHP | 40000-44999 | 40000-59999 | 40000-59999 | 15 ACH50 | R-30 | Ceiling R-19 | Wood Stud, R-19 | East | G45001203 | 2 | 200% | Hour11 | EF 17.6, 100% Usage | Composition Shingles | High | Occupied | Electric Standard | Electricity | 32.9 | -80.04 | Electric, Premium, Heat Pump, Ventless, 120% Usage | 935.528 | 27.3042 | 80.0156 | 2.915
885 | Hour20 | In another census Place | Electric, 120% Usage | Electric, 120% Usage | Standard, 120% Usage | 70F | G4500070 | 290 Rated kWh, 120% Usage | 150-200% | Vented Crawlspace | None | 2 | Brick, Medium/Dark | Wood Frame | Electricity | 72F | 200% Usage | AC, SEER 13 | Central AC | Yes | Electric Furnace, 100% AFUE | Ducted Heating | Electricity Electric Furnace | 25000-29999 | 20000-39999 | 20000-39999 | 40 ACH50 | Uninsulated | Uninsulated | Wood Stud, Uninsulated | Northwest | G45000200 | 2 | 200% | Hour19 | EF 17.6, 100% Usage | Composition Shingles | High | Occupied | Natural Gas Standard | Natural Gas | 34.5 | -82.71 | Electric, Premium, Heat Pump, Ventless, 120% Usage | 930.939 | 25.8333 | 75.0295 | 2.162
1220 | Hour6 | Not in a census Place | Electric, 120% Usage | Electric, 120% Usage | EnergyStar, 120% Usage | 70F | G4500630 | None | 0-100% | Slab | None | 1 | Vinyl, Light | Wood Frame | Electricity | 68F | 200% Usage | AC, SEER 13 | Central AC | Yes | Electric Furnace, 100% AFUE | Ducted Heating | Electricity Electric Furnace | 15000-19999 | <20000 | <20000 | 30 ACH50 | R-7 | None | Wood Stud, R-11 | North | G45000602 | 4 | 200% | Hour14 | EF 17.6, 100% Usage | Composition Shingles | High | Occupied | Electric Standard | Electricity | 33.94 | -81.12 | Electric, Premium, Heat Pump, Ventless, 120% Usage | 1274.373 | 27.9368 | 73.7627 | 2.5021
1690 | Hour17 | In another census Place | Electric, 100% Usage | Electric, 100% Usage | EnergyStar, 100% Usage | 70F | G4500510 | None | 400%+ | Slab | 2 Car | 1 | Wood, Medium/Dark | Wood Frame | Propane | 72F | 100% Usage | AC, SEER 13 | Central AC | Yes | Fuel Furnace, 92.5% AFUE | Ducted Heating | Propane Fuel Furnace | 100000-119999 | 100000-119999 | 100000-149999 | 7 ACH50 | R-19 | None | Wood Stud, R-11 | North | G45001101 | 2 | 100% | Hour7 | EF 17.6, 100% Usage | Composition Shingles | Medium | Occupied | Electric Standard | Electricity | 33.68 | -78.92 | Electric, Premium, Heat Pump, Ventless, 100% Usage | 904.709 | 26.8286 | 78.7872 | 3.6982
2176 | Hour17 | In another census Place | Gas, 80% Usage | Electric, 80% Usage | Standard, 80% Usage | 72F | G4500910 | 318 Rated kWh, 80% Usage | 400%+ | Vented Crawlspace | 2 Car | 1 | Brick, Medium/Dark | Wood Frame | Natural Gas | 65F | 50% Usage | AC, SEER 13 | Central AC | Yes | Fuel Furnace, 76% AFUE | Ducted Heating | Natural Gas Fuel Furnace | 200000+ | 140000+ | 150000+ | 7 ACH50 | R-19 | Ceiling R-19 | Wood Stud, R-11 | North | G45000501 | 1 | 50% | Hour8 | EF 17.6, 100% Usage | Composition Shingles | Low | Occupied | Natural Gas Standard | Natural Gas | 34.99 | -81.06 | Electric, Premium, Heat Pump, Ventless, 80% Usage | 544.113 | 25.7772 | 78.0064 | 1.6001
2176 | Hour23 | In another census Place | Electric, 100% Usage | Electric, 100% Usage | EnergyStar, 100% Usage | 80F | G4500270 | None | 300-400% | Slab | 2 Car | 1 | Aluminum, Light | Steel Frame | Electricity | 68F | 100% Usage | Heat Pump | Heat Pump | Yes | ASHP, SEER 13, 7.7 HSPF | Ducted Heat Pump | Electricity ASHP | 80000-99999 | 80000-99999 | 60000-99999 | 30 ACH50 | R-7 | None | Wood Stud, R-11 | South | G45000800 | 4 | 100% | Hour9 | EF 17.6, 100% Usage | Composition Shingles | Medium | Occupied | Electric Standard | Electricity | 33.97 | -80.48 | Electric, Premium, Heat Pump, Ventless, 100% Usage | 745.83 | 26.5517 | 74.3309 | 2.3629
633 | Hour23 | In another census Place | Electric, 120% Usage | Electric, 120% Usage | Standard, 120% Usage | 70F | G4500570 | 318 Rated kWh, 120% Usage | 200-300% | Ambient | None | 1 | Vinyl, Light | Wood Frame | Electricity | 60F | 200% Usage | Room AC, EER 9.8 | Room AC | No | Electric Baseboard, 100% Efficiency | Non-Ducted Heating | Electricity Baseboard | 30000-34999 | 20000-39999 | 20000-39999 | 15 ACH50 | R-30 | Uninsulated | Wood Stud, R-11 | South | G45000700 | 2 | 200% | Hour18 | EF 17.6, 100% Usage | Asphalt Shingles, Medium | High | Occupied | Electric Standard | Electricity | 35.02 | -80.62 | Electric, Premium, Heat Pump, Ventless, 120% Usage | 762.432 | 25.8645 | 70.7053 | 2.0834
1690 | Hour23 | Not in a census Place | Gas, 100% Usage | Electric, 100% Usage | EnergyStar, 100% Usage | 75F | G4500590 | 318 Rated kWh, 100% Usage | 400%+ | Vented Crawlspace | 2 Car | 1 | Stucco, Light | Wood Frame | Natural Gas | 78F | 100% Usage | AC, SEER 15 | Central AC | Yes | Fuel Furnace, 76% AFUE | Ducted Heating | Natural Gas Fuel Furnace | 100000-119999 | 100000-119999 | 100000-149999 | 25 ACH50 | R-30 | Ceiling R-13 | Wood Stud, R-11 | North | G45000105 | 2 | 100% | Hour16 | EF 17.6, 100% Usage | Asphalt Shingles, Medium | Medium | Occupied | Natural Gas Standard | Natural Gas | 34.25 | -82.16 | Electric, Premium, Heat Pump, Ventless, 100% Usage | 675.607 | 25.0049 | 82.1359 | 1.7288
1220 | Hour23 | Not in a census Place | Electric, 100% Usage | Electric, 100% Usage | EnergyStar, 100% Usage | 70F | G4500790 | None | 200-300% | Vented Crawlspace | 1 Car | 2 | Brick, Medium/Dark | Wood Frame | Electricity | 76F | 100% Usage | Heat Pump | Heat Pump | Yes | ASHP, SEER 15, 8.5 HSPF | Ducted Heat Pump | Electricity ASHP | 45000-49999 | 40000-59999 | 40000-59999 | 25 ACH50 | Uninsulated | Uninsulated | Wood Stud, Uninsulated | East | G45000605 | 2 | 100% | Hour12 | EF 19.9, 100% Usage | Composition Shingles | Medium | Occupied | Electric Standard | Electricity | 33.97 | -81 | Electric, Premium, Heat Pump, Ventless, 100% Usage | 831.4219 | 27.4042 | 69.9128 | 1.3967
2176 | Hour6 | SC, North Charleston | Electric, 100% Usage | Electric, 100% Usage | EnergyStar, 100% Usage | 75F | G4500350 | None | 300-400% | Slab | 2 Car | 1 | Wood, Medium/Dark | Wood Frame | Electricity | 78F | 100% Usage | AC, SEER 13 | Central AC | Yes | Electric Furnace, 100% AFUE | Ducted Heating | Electricity Electric Furnace | 35000-39999 | 20000-39999 | 20000-39999 | 6 ACH50 | R-30 | None | Wood Stud, R-19 | Southeast | G45001204 | 1 | 100% | Hour17 | EF 15.9, 100% Usage | Composition Shingles | Medium | Occupied | Electric Standard | Electricity | 32.9 | -80.04 | Electric, Premium, Heat Pump, Ventless, 100% Usage | 674.286 | 27.3042 | 80.0156 | 2.915
1220 | Hour7 | Not in a census Place | Electric, 120% Usage | Gas, 120% Usage | EnergyStar, 120% Usage | 72F | G4500070 | 318 Rated kWh, 120% Usage | 0-100% | Slab | None | 1 | Vinyl, Light | Wood Frame | Natural Gas | 68F | 200% Usage | AC, SEER 13 | Central AC | Yes | Fuel Furnace, 80% AFUE | Ducted Heating | Natural Gas Fuel Furnace | <10000 | <20000 | <20000 | 25 ACH50 | R-19 | None | Wood Stud, Uninsulated | Northwest | G45000200 | 2 | 200% | Hour19 | EF 15.9, 100% Usage | Composition Shingles | High | Occupied | Natural Gas Standard | Natural Gas | 34.5 | -82.71 | Electric, Premium, Heat Pump, Ventless, 120% Usage | 1017.96 | 25.8333 | 75.0295 | 2.162
1690 | Hour19 | Not in a census Place | Electric, 100% Usage | Electric, 100% Usage | Standard, 100% Usage | 70F | G4500630 | 290 Rated kWh, 100% Usage | 300-400% | Slab | None | 1 | None | Concrete | Propane | 68F | 100% Usage | AC, SEER 15 | Central AC | Yes | Fuel Furnace, 80% AFUE | Ducted Heating | Propane Fuel Furnace | 60000-69999 | 60000-79999 | 60000-99999 | 30 ACH50 | R-30 | None | CMU, 6-in Hollow, Uninsulated | Southeast | G45000601 | 2 | 100% | Hour16 | EF 17.6, 100% Usage | Metal, Dark | Medium | Occupied | Electric Premium | Electricity | 33.94 | -81.12 | Electric, Premium, Heat Pump, Ventless, 100% Usage | 1127.828 | 27.9368 | 73.7627 | 2.5021
8194 | Hour21 | In another census Place | Electric, 100% Usage | Electric, 100% Usage | EnergyStar, 100% Usage | 76F | G4500070 | None | 200-300% | Heated Basement | 3 Car | 2 | Brick, Medium/Dark | Wood Frame | Propane | 68F | 100% Usage | Room AC, EER 10.7 | Room AC | No | Fuel Boiler, 90% AFUE | Non-Ducted Heating | Propane Fuel Boiler | 80000-99999 | 80000-99999 | 60000-99999 | 6 ACH50 | R-13 | Uninsulated | Wood Stud, R-7 | Northwest | G45000200 | 7 | 100% | Hour16 | EF 19.9, 100% Usage | Composition Shingles | Medium | Occupied | Electric Standard | Electricity | 34.5 | -82.71 | Electric, Premium, Heat Pump, Ventless, 100% Usage | 2000.339 | 25.8333 | 75.0295 | 2.162
3301 | Hour1 | Not in a census Place | Electric, 100% Usage | Electric, 100% Usage | EnergyStar, 100% Usage | 78F | G4500450 | 318 Rated kWh, 100% Usage | 400%+ | Slab | 1 Car | 2 | Vinyl, Light | Wood Frame | Electricity | 68F | 100% Usage | Heat Pump | Heat Pump | Yes | ASHP, SEER 15, 8.5 HSPF | Ducted Heat Pump | Electricity ASHP | 80000-99999 | 80000-99999 | 60000-99999 | 15 ACH50 | R-30 | None | Wood Stud, R-11 | South | G45000105 | 3 | 100% | Hour20 | EF 15.9, 100% Usage | Composition Shingles | Medium | Occupied | Electric Standard | Electricity | 34.9 | -82.22 | Electric, Premium, Heat Pump, Ventless, 100% Usage | 804.394 | 25.1982 | 78.4795 | 2.0459
2176 | Hour18 | Not in a census Place | Electric, 80% Usage | Electric, 80% Usage | Standard, 80% Usage | 72F | G4500070 | None | 200-300% | Vented Crawlspace | 2 Car | 2 | Brick, Medium/Dark | Wood Frame | Electricity | 70F | 50% Usage | Room AC, EER 10.7 | Room AC | Yes | Electric Furnace, 100% AFUE | Ducted Heating | Electricity Electric Furnace | 45000-49999 | 40000-59999 | 40000-59999 | 40 ACH50 | R-38 | Uninsulated | Wood Stud, R-7 | Southwest | G45000200 | 3 | 50% | Hour18 | EF 19.9, 100% Usage | Composition Shingles | Low | Occupied | Electric Standard | Electricity | 34.5 | -82.71 | Electric, Premium, Heat Pump, Ventless, 80% Usage | 922.95 | 25.8333 | 75.0295 | 2.162
1690 | Hour3 | Not in a census Place | Electric, 100% Usage | Electric, 100% Usage | EnergyStar, 100% Usage | 78F | G4500630 | None | 400%+ | Slab | 2 Car | 1 | Brick, Medium/Dark | Wood Frame | Electricity | 67F | 100% Usage | AC, SEER 13 | Central AC | Yes | Electric Furnace, 100% AFUE | Ducted Heating | Electricity Electric Furnace | 80000-99999 | 80000-99999 | 60000-99999 | 20 ACH50 | R-30 | None | Wood Stud, R-11 | South | G45000601 | 1 | 100% | Hour20 | EF 17.6, 100% Usage | Asphalt Shingles, Medium | Medium | Occupied | Electric Premium | Electricity | 33.94 | -81.12 | Electric, Premium, Heat Pump, Ventless, 100% Usage | 642.993 | 27.9368 | 73.7627 | 2.5021
1690 | Hour0 | Not in a census Place | Gas, 120% Usage | Electric, 120% Usage | EnergyStar, 120% Usage | 72F | G4500030 | 318 Rated kWh, 120% Usage | 400%+ | Slab | 2 Car | 1 | Vinyl, Light | Brick | Natural Gas | 55F | 200% Usage | AC, SEER 15 | Central AC | Yes | Fuel Furnace, 92.5% AFUE | Ducted Heating | Natural Gas Fuel Furnace | 70000-79999 | 60000-79999 | 60000-99999 | 6 ACH50 | R-30 | None | Brick, 12-in, 3-wythe, R-11 | West | G45001500 | 1 | 200% | Hour6 | EF 19.9, 100% Usage | Asphalt Shingles, Medium | High | Vacant | Natural Gas Standard | Natural Gas | 33.37 | -81.97 | Electric, Premium, Heat Pump, Ventless, 120% Usage | 521.669 | 26.5809 | 79.8519 | 1.8076
1220 | Hour3 | Not in a census Place | Electric, 100% Usage | Electric, 100% Usage | EnergyStar, 100% Usage | 72F | G4500290 | 290 Rated kWh, 100% Usage | 200-300% | Vented Crawlspace | None | 1 | Brick, Medium/Dark | Wood Frame | Electricity | 75F | 100% Usage | Heat Pump | Heat Pump | Yes | ASHP, SEER 15, 8.5 HSPF | Ducted Heat Pump | Electricity ASHP | 40000-44999 | 40000-59999 | 40000-59999 | 25 ACH50 | R-38 | Uninsulated | Wood Stud, Uninsulated | East | G45001300 | 2 | 100% | Hour9 | EF 19.9, 100% Usage | Wood Shingles | Medium | Occupied | Electric Standard | Electricity | 32.48 | -80.72 | Electric, Premium, Heat Pump, Ventless, 100% Usage | 1000.635 | 27.8985 | 81.0939 | 2.3638
2176 | Hour6 | Not in a census Place | Electric, 80% Usage | Gas, 80% Usage | EnergyStar, 80% Usage | 72F | G4500630 | None | 200-300% | Slab | None | 2 | Wood, Medium/Dark | Wood Frame | Natural Gas | 72F | 50% Usage | AC, SEER 13 | Central AC | Yes | Fuel Furnace, 80% AFUE | Ducted Heating | Natural Gas Fuel Furnace | 80000-99999 | 80000-99999 | 60000-99999 | 8 ACH50 | R-7 | None | Wood Stud, Uninsulated | North | G45000602 | 5 | 50% | Hour14 | EF 17.6, 100% Usage | Composition Shingles | Low | Occupied | Natural Gas Standard | Natural Gas | 33.94 | -81.12 | Electric, Premium, Heat Pump, Ventless, 80% Usage | 932.482 | 27.9368 | 73.7627 | 2.5021
2663 | Hour19 | SC, Myrtle Beach | Electric, 100% Usage | Electric, 100% Usage | EnergyStar, 100% Usage | 80F | G4500510 | None | 400%+ | Slab | 1 Car | 1 | Vinyl, Light | Wood Frame | Electricity | 68F | 100% Usage | Heat Pump | Heat Pump | Yes | ASHP, SEER 15, 8.5 HSPF | Ducted Heat Pump | Electricity ASHP | 80000-99999 | 80000-99999 | 60000-99999 | 20 ACH50 | R-19 | None | Wood Stud, R-11 | East | G45001102 | 2 | 100% | Hour12 | EF 15.9, 100% Usage | Metal, Dark | Medium | Occupied | Electric Standard | Electricity | 33.68 | -78.92 | Electric, Premium, Heat Pump, Ventless, 100% Usage | 936.522 | 26.8286 | 78.7872 | 3.6982
1220 | Hour1 | SC, Florence | Gas, 100% Usage | Electric, 100% Usage | EnergyStar, 100% Usage | 68F | G4500410 | None | 200-300% | Unheated Basement | None | 2 | None | Brick | Natural Gas | 80F | 100% Usage | AC, SEER 10 | Central AC | Yes | Fuel Furnace, 92.5% AFUE | Ducted Heating | Natural Gas Fuel Furnace | 35000-39999 | 20000-39999 | 20000-39999 | 20 ACH50 | R-38 | Uninsulated | Brick, 12-in, 3-wythe, Uninsulated | West | G45000900 | 2 | 100% | Hour12 | EF 17.6, 100% Usage | Composition Shingles | Medium | Occupied | Natural Gas Premium | Natural Gas | 34.19 | -79.73 | Electric, Premium, Heat Pump, Ventless, 100% Usage | 840.047 | 26.9339 | 75.074 | 2.6877
1690 | Hour5 | Not in a census Place | Gas, 100% Usage | Gas, 100% Usage | EnergyStar, 100% Usage | 78F | G4500690 | 290 Rated kWh, 100% Usage | 400%+ | Unvented Crawlspace | 1 Car | 2 | Wood, Medium/Dark | Wood Frame | Natural Gas | 70F | 100% Usage | AC, SEER 13 | Central AC | Yes | Fuel Furnace, 80% AFUE | Ducted Heating | Natural Gas Fuel Furnace | 120000-139999 | 120000-139999 | 100000-149999 | 15 ACH50 | R-38 | Uninsulated | Wood Stud, R-19 | East | G45000700 | 3 | 100% | Hour14 | EF 19.9, 100% Usage | Wood Shingles | Medium | Occupied | Natural Gas Standard | Natural Gas | 34.79 | -79.37 | Electric, Premium, Heat Pump, Ventless, 100% Usage | 840.163 | 26.5634 | 73.5288 | 2.6614
328 | Hour19 | Not in a census Place | Electric, 80% Usage | Electric, 80% Usage | EnergyStar, 80% Usage | 68F | G4500430 | None | 100-150% | Slab | None | 2 | Wood, Medium/Dark | Wood Frame | Electricity | 70F | 50% Usage | AC, SEER 15 | Central AC | Yes | Electric Furnace, 100% AFUE | Ducted Heating | Electricity Electric Furnace | 15000-19999 | <20000 | <20000 | 20 ACH50 | R-30 | None | Wood Stud, R-15 | West | G45001000 | 1 | 50% | Hour16 | EF 19.9, 100% Usage | Composition Shingles | Low | Occupied | Electric Standard | Electricity | 33.68 | -78.92 | Electric, Premium, Heat Pump, Ventless, 80% Usage | 520.734 | 26.8286 | 78.7872 | 3.6982
1690 | Hour5 | Not in a census Place | Electric, 100% Usage | Electric, 100% Usage | Standard, 100% Usage | 68F | G4500630 | None | 400%+ | Heated Basement | 1 Car | 1 | Brick, Medium/Dark | Wood Frame | Natural Gas | 76F | 100% Usage | AC, SEER 13 | Central AC | Yes | Fuel Furnace, 80% AFUE | Ducted Heating | Natural Gas Fuel Furnace | 100000-119999 | 100000-119999 | 100000-149999 | 15 ACH50 | R-13 | Uninsulated | Wood Stud, Uninsulated | North | G45000602 | 3 | 100% | Hour12 | EF 15.9, 100% Usage | Composition Shingles | Medium | Occupied | Natural Gas Standard | Natural Gas | 33.94 | -81.12 | Electric, Premium, Heat Pump, Ventless, 100% Usage | 1316.849 | 27.9368 | 73.7627 | 2.5021
8194 | Hour23 | SC, Myrtle Beach | Electric, 120% Usage | Electric, 120% Usage | EnergyStar, 120% Usage | 80F | G4500510 | None | 400%+ | Slab | 3 Car | 2 | Wood, Medium/Dark | Wood Frame | Electricity | 70F | 200% Usage | AC, SEER 15 | Central AC | Yes | Electric Furnace, 100% AFUE | Ducted Heating | Electricity Electric Furnace | 200000+ | 140000+ | 150000+ | 3 ACH50 | None | None | Wood Stud, R-15 | South | G45001102 | 5 | 200% | Hour18 | EF 17.6, 100% Usage | Composition Shingles | High | Occupied | Electric Standard | Electricity | 33.68 | -78.92 | Electric, Premium, Heat Pump, Ventless, 120% Usage | 2188.364 | 26.8286 | 78.7872 | 3.6982
1220 | Hour22 | Not in a census Place | Gas, 120% Usage | Electric, 120% Usage | EnergyStar, 120% Usage | 78F | G4500070 | None | 200-300% | Ambient | None | 1 | Fiber-Cement, Light | Wood Frame | Electricity | 68F | 200% Usage | AC, SEER 13 | Central AC | Yes | Electric Furnace, 100% AFUE | Ducted Heating | Electricity Electric Furnace | 50000-59999 | 40000-59999 | 40000-59999 | 15 ACH50 | R-19 | Ceiling R-19 | Wood Stud, R-19 | East | G45000200 | 3 | 200% | Hour19 | EF 15.9, 100% Usage | Composition Shingles | High | Occupied | Electric Standard | Electricity | 34.5 | -82.71 | Electric, Premium, Heat Pump, Ventless, 120% Usage | 982.627 | 25.8333 | 75.0295 | 2.162
2176 | Hour0 | Not in a census Place | Gas, 80% Usage | Electric, 80% Usage | EnergyStar, 80% Usage | 72F | G4500450 | 290 Rated kWh, 80% Usage | 100-150% | Slab | None | 2 | Vinyl, Light | Wood Frame | Natural Gas | 76F | 50% Usage | AC, SEER 15 | Central AC | Yes | Fuel Furnace, 80% AFUE | Ducted Heating | Natural Gas Fuel Furnace | 15000-19999 | <20000 | <20000 | 15 ACH50 | R-38 | None | Wood Stud, R-15 | Northeast | G45000105 | 2 | 50% | Hour18 | EF 17.6, 100% Usage | Metal, Dark | Low | Occupied | Natural Gas Standard | Natural Gas | 34.9 | -82.22 | Electric, Premium, Heat Pump, Ventless, 80% Usage | 930.865 | 25.1982 | 78.4795 | 2.0459
2663 | Hour2 | In another census Place | Electric, 80% Usage | Electric, 80% Usage | Standard, 80% Usage | 72F | G4500750 | 290 Rated kWh, 80% Usage | 200-300% | Slab | 2 Car | 2 | Vinyl, Light | Wood Frame | Electricity | 72F | 50% Usage | AC, SEER 15 | Central AC | Yes | Electric Furnace, 100% AFUE | Ducted Heating | Electricity Electric Furnace | 80000-99999 | 80000-99999 | 60000-99999 | 8 ACH50 | R-13 | None | Wood Stud, R-11 | Southwest | G45001300 | 5 | 50% | Hour10 | EF 17.6, 100% Usage | Wood Shingles | Low | Occupied | Electric Standard | Electricity | 33.46 | -80.86 | Electric, Premium, Heat Pump, Ventless, 80% Usage | 1390.052 | 26.3084 | 76.5629 | 2.0778
8194 | Hour9 | In another census Place | Propane, 120% Usage | Electric, 120% Usage | EnergyStar, 120% Usage | 72F | G4500790 | None | 150-200% | Vented Crawlspace | 2 Car | 2 | Brick, Medium/Dark | Wood Frame | Electricity | 70F | 200% Usage | AC, SEER 15 | Central AC | Yes | Electric Baseboard, 100% Efficiency | Non-Ducted Heating | Electricity Baseboard | 40000-44999 | 40000-59999 | 40000-59999 | 20 ACH50 | R-30 | Ceiling R-19 | Wood Stud, R-11 | South | G45000603 | 4 | 200% | Hour11 | EF 17.6, 100% Usage | Composition Shingles | High | Occupied | Propane Tankless | Propane | 33.97 | -81 | Electric, Premium, Heat Pump, Ventless, 120% Usage | 2810.657 | 27.4042 | 69.9128 | 1.3967
3301 | Hour1 | In another census Place | Electric, 100% Usage | Electric, 100% Usage | Standard, 100% Usage | 72F | G4500450 | 290 Rated kWh, 100% Usage | 300-400% | Vented Crawlspace | 2 Car | 1 | Brick, Medium/Dark | Wood Frame | Electricity | 70F | 100% Usage | AC, SEER 15 | Central AC | Yes | Electric Furnace, 100% AFUE | Ducted Heating | Electricity Electric Furnace | 80000-99999 | 80000-99999 | 60000-99999 | 15 ACH50 | R-30 | Ceiling R-13 | Wood Stud, R-11 | North | G45000103 | 3 | 100% | Hour18 | EF 17.6, 100% Usage | Composition Shingles | Medium | Occupied | Electric Standard | Electricity | 34.9 | -82.22 | Electric, Premium, Heat Pump, Ventless, 100% Usage | 1284.448 | 25.1982 | 78.4795 | 2.0459
1220 | Hour12 | Not in a census Place | Electric, 100% Usage | Electric, 100% Usage | EnergyStar, 100% Usage | 72F | G4500630 | None | 100-150% | Vented Crawlspace | None | 1 | Brick, Medium/Dark | Wood Frame | Electricity | 68F | 100% Usage | AC, SEER 10 | Central AC | Yes | Electric Furnace, 100% AFUE | Ducted Heating | Electricity Electric Furnace | 30000-34999 | 20000-39999 | 20000-39999 | 15 ACH50 | R-19 | Ceiling R-13 | Wood Stud, R-11 | East | G45000601 | 4 | 100% | Hour12 | EF 17.6, 100% Usage | Composition Shingles | Medium | Occupied | Electric Standard | Electricity | 33.94 | -81.12 | Electric, Premium, Heat Pump, Ventless, 100% Usage | 1117.352 | 27.9368 | 73.7627 | 2.5021
1220 | Hour1 | In another census Place | Electric, 120% Usage | Electric, 120% Usage | EnergyStar, 120% Usage | 72F | G4500510 | 318 Rated kWh, 120% Usage | 100-150% | Slab | None | 1 | Vinyl, Light | Wood Frame | Electricity | 72F | 200% Usage | Heat Pump | Heat Pump | Yes | ASHP, SEER 13, 7.7 HSPF | Ducted Heat Pump | Electricity ASHP | 10000-14999 | <20000 | <20000 | 15 ACH50 | R-38 | None | Wood Stud, R-11 | West | G45001101 | 1 | 200% | Hour16 | EF 17.6, 100% Usage | Composition Shingles | High | Occupied | Electric Standard | Electricity | 33.68 | -78.92 | Electric, Premium, Heat Pump, Ventless, 120% Usage | 943.752 | 26.8286 | 78.7872 | 3.6982
885 | Hour5 | In another census Place | Electric, 80% Usage | Electric, 80% Usage | EnergyStar, 80% Usage | 76F | G4500510 | None | 300-400% | Slab | None | 1 | Vinyl, Light | Wood Frame | Electricity | 70F | 50% Usage | AC, SEER 15 | Central AC | Yes | Electric Furnace, 100% AFUE | Ducted Heating | Electricity Electric Furnace | 70000-79999 | 60000-79999 | 60000-99999 | 10 ACH50 | R-30 | None | Wood Stud, R-11 | East | G45001101 | 3 | 50% | Hour7 | EF 17.6, 100% Usage | Asphalt Shingles, Medium | Low | Occupied | Natural Gas Standard | Natural Gas | 33.68 | -78.92 | Electric, Premium, Heat Pump, Ventless, 80% Usage | 581.904 | 26.8286 | 78.7872 | 3.6982
3301 | Hour18 | SC, North Myrtle Beach | Electric, 100% Usage | Electric, 100% Usage | Standard, 100% Usage | 75F | G4500510 | None | 0-100% | Vented Crawlspace | 2 Car | 2 | None | Concrete | Electricity | 72F | 100% Usage | AC, SEER 10 | Central AC | Yes | Electric Furnace, 100% AFUE | Ducted Heating | Electricity Electric Furnace | 10000-14999 | <20000 | <20000 | 10 ACH50 | R-30 | Ceiling R-19 | CMU, 6-in Hollow, R-11 | South | G45001102 | 4 | 100% | Hour16 | EF 17.6, 100% Usage | Composition Shingles | Medium | Occupied | Electric Standard | Electricity | 33.68 | -78.92 | Electric, Premium, Heat Pump, Ventless, 100% Usage | 971.654 | 26.8286 | 78.7872 | 3.6982
2176 | Hour5 | Not in a census Place | Electric, 80% Usage | Electric, 80% Usage | EnergyStar, 80% Usage | 80F | G4500570 | 290 Rated kWh, 80% Usage | 300-400% | Slab | None | 1 | Wood, Medium/Dark | Wood Frame | Propane | 68F | 50% Usage | AC, SEER 13 | Central AC | Yes | Fuel Furnace, 80% AFUE | Ducted Heating | Propane Fuel Furnace | 50000-59999 | 40000-59999 | 40000-59999 | 20 ACH50 | Uninsulated | None | Wood Stud, Uninsulated | West | G45000700 | 2 | 50% | Hour15 | EF 17.6, 100% Usage | Composition Shingles | Low | Occupied | Electric Standard | Electricity | 35.02 | -80.62 | Electric, Premium, Heat Pump, Ventless, 80% Usage | 733.236 | 25.8645 | 70.7053 | 2.0834
1690 | Hour17 | In another census Place | Gas, 80% Usage | Electric, 80% Usage | EnergyStar, 80% Usage | 72F | G4500070 | 318 Rated kWh, 80% Usage | 200-300% | Vented Crawlspace | 2 Car | 2 | Brick, Medium/Dark | Wood Frame | Natural Gas | 70F | 50% Usage | AC, SEER 10 | Central AC | Yes | Fuel Furnace, 92.5% AFUE | Ducted Heating | Natural Gas Fuel Furnace | 35000-39999 | 20000-39999 | 20000-39999 | 10 ACH50 | R-30 | Uninsulated | Wood Stud, Uninsulated | West | G45000200 | 2 | 50% | Hour7 | EF 17.6, 100% Usage | Metal, Dark | Low | Occupied | Natural Gas Standard | Natural Gas | 34.5 | -82.71 | Electric, Premium, Heat Pump, Ventless, 80% Usage | 817.679 | 25.8333 | 75.0295 | 2.162
3301 | Hour7 | Not in a census Place | Electric, 100% Usage | Electric, 100% Usage | EnergyStar, 100% Usage | 72F | G4500470 | None | 150-200% | Slab | 2 Car | 1 | Vinyl, Light | Wood Frame | Electricity | 80F | 100% Usage | Heat Pump | Heat Pump | Yes | ASHP, SEER 13, 7.7 HSPF | Ducted Heat Pump | Electricity ASHP | 50000-59999 | 40000-59999 | 40000-59999 | 6 ACH50 | R-19 | None | Wood Stud, R-19 | East | G45001600 | 6 | 100% | Hour20 | EF 17.6, 100% Usage | Composition Shingles | Medium | Occupied | Electric Standard | Electricity | 34.25 | -82.16 | Electric, Premium, Heat Pump, Ventless, 100% Usage | 1213.139 | 25.0049 | 82.1359 | 1.7288
1690 | Hour1 | Not in a census Place | Electric, 120% Usage | Electric, 120% Usage | EnergyStar, 120% Usage | 78F | G4500070 | None | 400%+ | Slab | 1 Car | 1 | Stucco, Light | Wood Frame | Electricity | 70F | 200% Usage | Room AC, EER 9.8 | Room AC | Yes | Electric Furnace, 100% AFUE | Ducted Heating | Electricity Electric Furnace | 120000-139999 | 120000-139999 | 100000-149999 | 15 ACH50 | R-13 | None | Wood Stud, R-7 | Northeast | G45000200 | 2 | 200% | Hour7 | EF 17.6, 100% Usage | Metal, Dark | High | Occupied | Electric Standard | Electricity | 34.5 | -82.71 | Electric, Premium, Heat Pump, Ventless, 120% Usage | 807.008 | 25.8333 | 75.0295 | 2.162
1220 | Hour16 | Not in a census Place | Electric, 100% Usage | Electric, 100% Usage | Standard, 100% Usage | 78F | G4500630 | 318 Rated kWh, 100% Usage | 300-400% | Slab | None | 1 | None | Concrete | Electricity | 68F | 100% Usage | Heat Pump | Heat Pump | Yes | ASHP, SEER 13, 7.7 HSPF | Ducted Heat Pump | Electricity ASHP | 80000-99999 | 80000-99999 | 60000-99999 | 10 ACH50 | R-30 | None | CMU, 6-in Hollow, R-19 | Northeast | G45000601 | 4 | 100% | Hour16 | EF 17.6, 100% Usage | Composition Shingles | Medium | Occupied | Electric Premium | Electricity | 33.94 | -81.12 | Electric, Premium, Heat Pump, Ventless, 100% Usage | 800.842 | 27.9368 | 73.7627 | 2.5021
3301 | Hour3 | Not in a census Place | Electric, 80% Usage | Electric, 80% Usage | EnergyStar, 80% Usage | 78F | G4500830 | None | 400%+ | Ambient | None | 2 | Vinyl, Light | Wood Frame | Electricity | 68F | 50% Usage | AC, SEER 15 | Central AC | Yes | Electric Furnace, 100% AFUE | Ducted Heating | Electricity Electric Furnace | 200000+ | 140000+ | 150000+ | 6 ACH50 | R-30 | Ceiling R-13 | Wood Stud, R-11 | South | G45000302 | 3 | 50% | Hour14 | EF 10.5, 100% Usage | Composition Shingles | Low | Occupied | Electric Standard | Electricity | 34.9 | -82.22 | Electric, Premium, Heat Pump, Ventless, 80% Usage | 851.98 | 25.1982 | 78.4795 | 2.0459
1220 | Hour7 | Not in a census Place | Gas, 120% Usage | Electric, 120% Usage | EnergyStar, 120% Usage | 76F | G4500470 | None | 300-400% | Unheated Basement | None | 1 | Brick, Medium/Dark | Wood Frame | Natural Gas | 70F | 200% Usage | AC, SEER 10 | Central AC | Yes | Fuel Furnace, 92.5% AFUE | Ducted Heating | Natural Gas Fuel Furnace | 50000-59999 | 40000-59999 | 40000-59999 | 15 ACH50 | R-30 | Uninsulated | Wood Stud, Uninsulated | South | G45001600 | 2 | 200% | Hour18 | EF 15.9, 100% Usage | Composition Shingles | High | Occupied | Natural Gas Standard | Natural Gas | 34.25 | -82.16 | Electric, Premium, Heat Pump, Ventless, 120% Usage | 805.016 | 25.0049 | 82.1359 | 1.7288
1690 | Hour15 | In another census Place | Propane, 100% Usage | Electric, 100% Usage | EnergyStar, 100% Usage | 72F | G4500190 | None | 100-150% | Vented Crawlspace | None | 2 | Vinyl, Light | Wood Frame | Propane | 70F | 100% Usage | AC, SEER 13 | Central AC | Yes | Fuel Furnace, 80% AFUE | Ducted Heating | Propane Fuel Furnace | 15000-19999 | <20000 | <20000 | 10 ACH50 | R-38 | Uninsulated | Wood Stud, Uninsulated | Northeast | G45001201 | 1 | 100% | Hour14 | EF 19.9, 100% Usage | Asphalt Shingles, Medium | Medium | Occupied | Propane Standard | Propane | 32.9 | -80.04 | Electric, Premium, Heat Pump, Ventless, 100% Usage | 943.7164 | 27.3042 | 80.0156 | 2.915
1690 | Hour4 | Not in a census Place | None | Gas, 80% Usage | EnergyStar, 80% Usage | 78F | G4500790 | None | 200-300% | Vented Crawlspace | None | 1 | None | Brick | Natural Gas | 67F | 50% Usage | AC, SEER 15 | Central AC | Yes | Fuel Furnace, 80% AFUE | Ducted Heating | Natural Gas Fuel Furnace | 50000-59999 | 40000-59999 | 40000-59999 | 20 ACH50 | R-30 | Ceiling R-19 | Brick, 12-in, 3-wythe, R-11 | North | G45000605 | 4 | 50% | Hour19 | EF 15.9, 100% Usage | Composition Shingles | Low | Occupied | Natural Gas Standard | Natural Gas | 33.97 | -81 | Electric, Premium, Heat Pump, Ventless, 80% Usage | 483.9 | 27.4042 | 69.9128 | 1.3967
1220 | Hour18 | In another census Place | Electric, 100% Usage | Electric, 100% Usage | EnergyStar, 100% Usage | 78F | G4500850 | 290 Rated kWh, 100% Usage | 400%+ | Slab | None | 1 | Vinyl, Light | Wood Frame | Electricity | 55F | 100% Usage | AC, SEER 15 | Central AC | Yes | Electric Furnace, 100% AFUE | Ducted Heating | Electricity Electric Furnace | 200000+ | 140000+ | 150000+ | 15 ACH50 | R-38 | None | Wood Stud, R-11 | West | G45000800 | 5 | 100% | Hour18 | EF 6.7, 100% Usage | Composition Shingles | Medium | Vacant | Electric Standard | Electricity | 33.97 | -80.48 | Electric, Premium, Heat Pump, Ventless, 100% Usage | 605.678 | 26.5517 | 74.3309 | 2.3629
1220 | Hour5 | Not in a census Place | Electric, 100% Usage | Gas, 100% Usage | EnergyStar, 100% Usage | 76F | G4500790 | None | 200-300% | Slab | None | 1 | None | Brick | Natural Gas | 70F | 100% Usage | AC, SEER 13 | Central AC | Yes | Fuel Boiler, 80% AFUE | Non-Ducted Heating | Natural Gas Fuel Boiler | 40000-44999 | 40000-59999 | 40000-59999 | 15 ACH50 | R-19 | None | Brick, 12-in, 3-wythe, R-11 | North | G45000603 | 2 | 100% | Hour8 | EF 19.9, 100% Usage | Composition Shingles | Medium | Occupied | Natural Gas Standard | Natural Gas | 33.97 | -81 | Electric, Premium, Heat Pump, Ventless, 100% Usage | 897.9476 | 27.4042 | 69.9128 | 1.3967
2176 | Hour4 | In another census Place | Electric, 100% Usage | Electric, 100% Usage | EnergyStar, 100% Usage | 72F | G4500030 | None | 400%+ | Slab | 2 Car | 1 | Wood, Medium/Dark | Wood Frame | Natural Gas | 75F | 100% Usage | AC, SEER 13 | Central AC | Yes | Fuel Furnace, 80% AFUE | Ducted Heating | Natural Gas Fuel Furnace | 140000-159999 | 140000+ | 100000-149999 | 15 ACH50 | R-13 | None | Wood Stud, Uninsulated | North | G45001500 | 4 | 100% | Hour17 | EF 17.6, 100% Usage | Tile, Clay or Ceramic | Medium | Occupied | Natural Gas Premium | Natural Gas | 33.37 | -81.97 | Electric, Premium, Heat Pump, Ventless, 100% Usage | 1004.775 | 26.5809 | 79.8519 | 1.8076
2176 | Hour10 | Not in a census Place | Propane, 100% Usage | Electric, 100% Usage | Standard, 100% Usage | 72F | G4500410 | 318 Rated kWh, 100% Usage | 100-150% | Vented Crawlspace | None | 1 | Vinyl, Light | Wood Frame | Electricity | 75F | 100% Usage | AC, SEER 10 | Central AC | Yes | Electric Furnace, 100% AFUE | Ducted Heating | Electricity Electric Furnace | 40000-44999 | 40000-59999 | 40000-59999 | 50 ACH50 | R-30 | Uninsulated | Wood Stud, Uninsulated | West | G45000900 | 5 | 100% | Hour7 | EF 19.9, 100% Usage | Composition Shingles | Medium | Occupied | Electric Standard | Electricity | 34.19 | -79.73 | Electric, Premium, Heat Pump, Ventless, 100% Usage | 1066.229 | 26.9339 | 75.074 | 2.6877
1690 | Hour4 | Not in a census Place | Electric, 80% Usage | Electric, 80% Usage | EnergyStar, 80% Usage | 75F | G4500190 | None | 300-400% | Slab | 2 Car | 2 | Wood, Medium/Dark | Wood Frame | Electricity | 55F | 50% Usage | Heat Pump | Heat Pump | Yes | ASHP, SEER 10, 6.2 HSPF | Ducted Heat Pump | Electricity ASHP | 35000-39999 | 20000-39999 | 20000-39999 | 4 ACH50 | R-38 | None | Wood Stud, R-15 | South | G45001202 | 1 | 50% | Hour10 | EF 15.9, 100% Usage | Wood Shingles | Low | Vacant | Electric Premium | Electricity | 32.9 | -80.04 | Electric, Premium, Heat Pump, Ventless, 80% Usage | 375.839 | 27.3042 | 80.0156 | 2.915
1220 | Hour13 | Not in a census Place | Propane, 100% Usage | Electric, 100% Usage | EnergyStar, 100% Usage | 78F | G4500630 | None | 0-100% | Slab | None | 1 | None | Brick | Electricity | 72F | 100% Usage | Heat Pump | Heat Pump | Yes | ASHP, SEER 13, 7.7 HSPF | Ducted Heat Pump | Electricity ASHP | <10000 | <20000 | <20000 | 20 ACH50 | R-30 | None | Brick, 12-in, 3-wythe, R-7 | East | G45000601 | 4 | 100% | Hour21 | EF 17.6, 100% Usage | Wood Shingles | Medium | Occupied | Electric Standard | Electricity | 33.94 | -81.12 | Electric, Premium, Heat Pump, Ventless, 100% Usage | 729.603 | 27.9368 | 73.7627 | 2.5021
1220 | Hour5 | In another census Place | Gas, 100% Usage | Electric, 100% Usage | Standard, 100% Usage | 70F | G4500730 | None | 300-400% | Vented Crawlspace | None | 1 | Vinyl, Light | Wood Frame | Natural Gas | 72F | 100% Usage | AC, SEER 13 | Central AC | Yes | Fuel Furnace, 80% AFUE | Ducted Heating | Natural Gas Fuel Furnace | 80000-99999 | 80000-99999 | 60000-99999 | 25 ACH50 | R-19 | Uninsulated | Wood Stud, Uninsulated | East | G45000101 | 4 | 100% | Hour17 | EF 15.9, 100% Usage | Composition Shingles | Medium | Occupied | Natural Gas Standard | Natural Gas | 34.67 | -82.89 | Electric, Premium, Heat Pump, Ventless, 100% Usage | 971.165 | 25.2498 | 77.4672 | 1.6347
1690 | Hour3 | Not in a census Place | Electric, 100% Usage | Electric, 100% Usage | Standard, 100% Usage | 75F | G4500150 | 318 Rated kWh, 100% Usage | 400%+ | Slab | None | 2 | Vinyl, Light | Wood Frame | Electricity | 72F | 100% Usage | AC, SEER 15 | Central AC | Yes | Electric Furnace, 100% AFUE | Ducted Heating | Electricity Electric Furnace | 200000+ | 140000+ | 150000+ | 4 ACH50 | R-30 | None | Wood Stud, R-15 | South | G45001203 | 4 | 100% | Hour14 | EF 17.6, 100% Usage | Composition Shingles | Medium | Occupied | Electric Standard | Electricity | 32.9 | -80.04 | Electric, Premium, Heat Pump, Ventless, 100% Usage | 1072.341 | 27.3042 | 80.0156 | 2.915
1690 | Hour10 | SC, Greenville | Electric, 100% Usage | Electric, 100% Usage | EnergyStar, 100% Usage | 70F | G4500450 | None | 400%+ | Slab | 2 Car | 2 | None | Brick | Electricity | 70F | 100% Usage | Room AC, EER 12.0 | Room AC | No | Electric Baseboard, 100% Efficiency | Non-Ducted Heating | Electricity Baseboard | 140000-159999 | 140000+ | 100000-149999 | 20 ACH50 | R-13 | None | Brick, 12-in, 3-wythe, Uninsulated | Southeast | G45000104 | 1 | 100% | Hour17 | EF 19.9, 100% Usage | Composition Shingles | Medium | Occupied | Electric Standard | Electricity | 34.9 | -82.22 | Electric, Premium, Heat Pump, Ventless, 100% Usage | 1064.815 | 25.1982 | 78.4795 | 2.0459
885 | Hour21 | SC, Summerville | Gas, 120% Usage | Electric, 120% Usage | EnergyStar, 120% Usage | 76F | G4500350 | None | 300-400% | Slab | None | 1 | Vinyl, Light | Wood Frame | Electricity | 68F | 200% Usage | AC, SEER 10 | Central AC | Yes | Electric Furnace, 100% AFUE | Ducted Heating | Electricity Electric Furnace | 50000-59999 | 40000-59999 | 40000-59999 | 10 ACH50 | R-30 | None | Wood Stud, R-15 | North | G45001201 | 2 | 200% | Hour9 | EF 17.6, 100% Usage | Tile, Clay or Ceramic | High | Occupied | Electric Standard | Electricity | 32.9 | -80.04 | Electric, Premium, Heat Pump, Ventless, 120% Usage | 881.077 | 27.3042 | 80.0156 | 2.915
2176 | Hour19 | Not in a census Place | Electric, 100% Usage | Electric, 100% Usage | EnergyStar, 100% Usage | 75F | G4500890 | None | 400%+ | Vented Crawlspace | 2 Car | 1 | None | Brick | Electricity | 68F | 100% Usage | Heat Pump | Heat Pump | Yes | ASHP, SEER 13, 7.7 HSPF | Ducted Heat Pump | Electricity ASHP | 180000-199999 | 140000+ | 150000+ | 8 ACH50 | R-19 | Uninsulated | Brick, 12-in, 3-wythe, Uninsulated | East | G45000800 | 3 | 100% | Hour18 | EF 17.6, 100% Usage | Composition Shingles | Medium | Occupied | Electric Standard | Electricity | 34.19 | -79.73 | Electric, Premium, Heat Pump, Ventless, 100% Usage | 842.753 | 26.9339 | 75.074 | 2.6877
2663 | Hour22 | In another census Place | Propane, 80% Usage | Electric, 80% Usage | EnergyStar, 80% Usage | 78F | G4500850 | 290 Rated kWh, 80% Usage | 200-300% | Ambient | None | 2 | Brick, Medium/Dark | Wood Frame | Electricity | 68F | 50% Usage | Heat Pump | Heat Pump | Yes | ASHP, SEER 15, 8.5 HSPF | Ducted Heat Pump | Electricity ASHP | 60000-69999 | 60000-79999 | 60000-99999 | 10 ACH50 | R-30 | Ceiling R-13 | Wood Stud, R-11 | North | G45000800 | 4 | 50% | Hour5 | EF 15.9, 100% Usage | Composition Shingles | Low | Occupied | Electric Standard | Electricity | 33.97 | -80.48 | Electric, Premium, Heat Pump, Ventless, 80% Usage | 611.18 | 26.5517 | 74.3309 | 2.3629
3301 | Hour21 | SC, Mount Pleasant | Electric, 100% Usage | Electric, 100% Usage | EnergyStar, 100% Usage | 68F | G4500190 | 318 Rated kWh, 100% Usage | 400%+ | Slab | 2 Car | 1 | None | Brick | Electricity | 70F | 100% Usage | AC, SEER 13 | Central AC | Yes | Electric Furnace, 100% AFUE | Ducted Heating | Electricity Electric Furnace | 140000-159999 | 140000+ | 100000-149999 | 7 ACH50 | R-30 | None | Brick, 12-in, 3-wythe, R-19 | West | G45001203 | 6 | 100% | Hour8 | EF 15.9, 100% Usage | Tile, Clay or Ceramic | Medium | Occupied | Electric Standard | Electricity | 32.9 | -80.04 | Electric, Premium, Heat Pump, Ventless, 100% Usage | 1713.7 | 27.3042 | 80.0156 | 2.915
1690 | Hour4 | In another census Place | Electric, 100% Usage | Electric, 100% Usage | EnergyStar, 100% Usage | 60F | G4500790 | None | 300-400% | Unheated Basement | 2 Car | 1 | None | Brick | Electricity | 80F | 100% Usage | AC, SEER 15 | Central AC | Yes | Electric Furnace, 100% AFUE | Ducted Heating | Electricity Electric Furnace | 50000-59999 | 40000-59999 | 40000-59999 | 10 ACH50 | R-38 | Uninsulated | Brick, 12-in, 3-wythe, R-19 | West | G45000603 | 2 | 100% | Hour9 | EF 17.6, 100% Usage | Tile, Concrete | Medium | Occupied | Electric Standard | Electricity | 33.97 | -81 | Electric, Premium, Heat Pump, Ventless, 100% Usage | 1859.462 | 27.4042 | 69.9128 | 1.3967
1690 | Hour16 | SC, Charleston | Electric, 100% Usage | Electric, 100% Usage | EnergyStar, 100% Usage | 78F | G4500190 | None | 150-200% | Vented Crawlspace | 2 Car | 1 | Brick, Medium/Dark | Wood Frame | Natural Gas | 80F | 100% Usage | None | None | Yes | Fuel Furnace, 92.5% AFUE | Ducted Heating | Natural Gas Fuel Furnace | 30000-34999 | 20000-39999 | 20000-39999 | 15 ACH50 | R-7 | Uninsulated | Wood Stud, Uninsulated | East | G45001202 | 2 | 100% | Hour15 | EF 17.6, 100% Usage | Composition Shingles | Medium | Occupied | Natural Gas Standard | Natural Gas | 32.9 | -80.04 | Electric, Premium, Heat Pump, Ventless, 100% Usage | 830.424 | 27.3042 | 80.0156 | 2.915
1220 | Hour6 | SC, Columbia | Gas, 100% Usage | Electric, 100% Usage | EnergyStar, 100% Usage | 70F | G4500790 | 290 Rated kWh, 100% Usage | 150-200% | Vented Crawlspace | 1 Car | 1 | Fiber-Cement, Light | Wood Frame | Natural Gas | 72F | 100% Usage | AC, SEER 10 | Central AC | Yes | Fuel Furnace, 80% AFUE | Ducted Heating | Natural Gas Fuel Furnace | 45000-49999 | 40000-59999 | 40000-59999 | 25 ACH50 | R-7 | Uninsulated | Wood Stud, Uninsulated | Northeast | G45000604 | 5 | 100% | Hour13 | EF 17.6, 100% Usage | Composition Shingles | Medium | Occupied | Electric Standard | Electricity | 33.97 | -81 | Electric, Premium, Heat Pump, Ventless, 100% Usage | 1036.207 | 27.4042 | 69.9128 | 1.3967
1690 | Hour22 | SC, Columbia | Electric, 80% Usage | Electric, 80% Usage | Standard, 80% Usage | 70F | G4500790 | 290 Rated kWh, 80% Usage | 300-400% | Vented Crawlspace | 2 Car | 2 | Vinyl, Light | Wood Frame | Natural Gas | 72F | 50% Usage | AC, SEER 15 | Central AC | Yes | Fuel Wall/Floor Furnace, 68% AFUE | Non-Ducted Heating | Natural Gas Fuel Wall/Floor Furnace | 80000-99999 | 80000-99999 | 60000-99999 | 20 ACH50 | R-30 | Ceiling R-13 | Wood Stud, R-15 | East | G45000604 | 4 | 50% | Hour17 | EF 15.9, 100% Usage | Composition Shingles | Low | Occupied | Natural Gas Standard | Natural Gas | 33.97 | -81 | Electric, Premium, Heat Pump, Ventless, 80% Usage | 743.498 | 27.4042 | 69.9128 | 1.3967
8194 | Hour21 | SC, Mount Pleasant | Gas, 100% Usage | Electric, 100% Usage | Standard, 100% Usage | 75F | G4500190 | 290 Rated kWh, 100% Usage | 400%+ | Slab | 2 Car | 2 | Vinyl, Light | Wood Frame | Natural Gas | 72F | 100% Usage | AC, SEER 13 | Central AC | Yes | Fuel Furnace, 80% AFUE | Ducted Heating | Natural Gas Fuel Furnace | 160000-179999 | 140000+ | 150000+ | 5 ACH50 | R-30 | None | Wood Stud, R-11 | East | G45001203 | 3 | 100% | Hour7 | EF 19.9, 100% Usage | Wood Shingles | Medium | Occupied | Natural Gas Standard | Natural Gas | 32.9 | -80.04 | Electric, Premium, Heat Pump, Ventless, 100% Usage | 1680.377 | 27.3042 | 80.0156 | 2.915
2176 | Hour7 | Not in a census Place | Electric, 120% Usage | Gas, 120% Usage | Standard, 120% Usage | 72F | G4500250 | 290 Rated kWh, 120% Usage | 100-150% | Slab | None | 1 | Brick, Medium/Dark | Wood Frame | Natural Gas | 76F | 200% Usage | AC, SEER 13 | Central AC | Yes | Fuel Furnace, 92.5% AFUE | Ducted Heating | Natural Gas Fuel Furnace | 10000-14999 | <20000 | <20000 | 25 ACH50 | R-7 | None | Wood Stud, Uninsulated | Southeast | G45000700 | 1 | 200% | Hour3 | EF 17.6, 100% Usage | Composition Shingles | High | Occupied | Natural Gas Standard | Natural Gas | 35.02 | -80.62 | Electric, Premium, Heat Pump, Ventless, 120% Usage | 969.911 | 25.8645 | 70.7053 | 2.0834
1220 | Hour18 | In another census Place | Electric, 80% Usage | Gas, 80% Usage | EnergyStar, 80% Usage | 68F | G4500450 | None | 400%+ | Unheated Basement | None | 1 | None | Brick | Natural Gas | 70F | 50% Usage | AC, SEER 13 | Central AC | Yes | Fuel Furnace, 80% AFUE | Ducted Heating | Natural Gas Fuel Furnace | 60000-69999 | 60000-79999 | 60000-99999 | 20 ACH50 | R-30 | Uninsulated | Brick, 12-in, 3-wythe, Uninsulated | East | G45000104 | 1 | 50% | Hour18 | EF 17.6, 100% Usage | Composition Shingles | Low | Occupied | Electric Standard | Electricity | 34.9 | -82.22 | Electric, Premium, Heat Pump, Ventless, 80% Usage | 771.973 | 25.1982 | 78.4795 | 2.0459
8194 | Hour14 | In another census Place | Electric, 100% Usage | None | None | 75F | G4500070 | None | 400%+ | Vented Crawlspace | None | 2 | None | Brick | Electricity | 68F | 100% Usage | Heat Pump | Heat Pump | Yes | ASHP, SEER 10, 6.2 HSPF | Ducted Heat Pump | Electricity ASHP | 200000+ | 140000+ | 150000+ | 3 ACH50 | R-30 | Ceiling R-13 | Brick, 12-in, 3-wythe, R-11 | East | G45000200 | 6 | 100% | Hour16 | EF 17.6, 100% Usage | Tile, Clay or Ceramic | Medium | Occupied | Electric Standard | Electricity | 34.5 | -82.71 |  | 1755.96 | 25.8333 | 75.0295 | 2.162
2176 | Hour18 | Not in a census Place | Electric, 100% Usage | Electric, 100% Usage | EnergyStar, 100% Usage | 78F | G4500450 | None | 400%+ | Slab | None | 1 | Vinyl, Light | Wood Frame | Natural Gas | 70F | 100% Usage | AC, SEER 13 | Central AC | Yes | Fuel Furnace, 80% AFUE | Ducted Heating | Natural Gas Fuel Furnace | 120000-139999 | 120000-139999 | 100000-149999 | 10 ACH50 | R-30 | None | Wood Stud, R-19 | South | G45000102 | 4 | 100% | Hour14 | EF 15.9, 100% Usage | Composition Shingles | Medium | Occupied | Natural Gas Standard | Natural Gas | 34.9 | -82.22 | Electric, Premium, Heat Pump, Ventless, 100% Usage | 859.218 | 25.1982 | 78.4795 | 2.0459
1690 | Hour17 | SC, Florence | Electric, 100% Usage | Electric, 100% Usage | Standard, 100% Usage | 75F | G4500410 | None | 300-400% | Ambient | None | 1 | Stucco, Light | Wood Frame | Electricity | 72F | 100% Usage | AC, SEER 13 | Central AC | Yes | Electric Furnace, 100% AFUE | Ducted Heating | Electricity Electric Furnace | 35000-39999 | 20000-39999 | 20000-39999 | 30 ACH50 | R-30 | Uninsulated | Wood Stud, Uninsulated | Southwest | G45000900 | 1 | 100% | Hour13 | EF 10.5, 100% Usage | Composition Shingles | Medium | Occupied | Electric Standard | Electricity | 34.19 | -79.73 | Electric, Premium, Heat Pump, Ventless, 100% Usage | 955.392 | 26.9339 | 75.074 | 2.6877
2176 | Hour19 | In another census Place | Electric, 120% Usage | Electric, 120% Usage | Standard, 120% Usage | 75F | G4500830 | 318 Rated kWh, 120% Usage | 100-150% | Unheated Basement | None | 2 | None | Brick | Natural Gas | 68F | 200% Usage | AC, SEER 15 | Central AC | Yes | Fuel Boiler, 80% AFUE | Non-Ducted Heating | Natural Gas Fuel Boiler | 20000-24999 | 20000-39999 | 20000-39999 | 30 ACH50 | None | Uninsulated | Brick, 12-in, 3-wythe, Uninsulated | South | G45000302 | 2 | 200% | Hour23 | EF 17.6, 100% Usage | Composition Shingles | High | Occupied | Natural Gas Standard | Natural Gas | 34.9 | -82.22 | Electric, Premium, Heat Pump, Ventless, 120% Usage | 1158.0423 | 25.1982 | 78.4795 | 2.0459
2176 | Hour3 | Not in a census Place | Gas, 120% Usage | Electric, 120% Usage | EnergyStar, 120% Usage | 72F | G4500330 | None | 400%+ | Slab | None | 1 | Wood, Medium/Dark | Wood Frame | Electricity | 68F | 200% Usage | AC, SEER 10 | Central AC | Yes | Electric Furnace, 100% AFUE | Ducted Heating | Electricity Electric Furnace | 160000-179999 | 140000+ | 150000+ | 7 ACH50 | R-13 | None | Wood Stud, Uninsulated | North | G45001000 | 3 | 200% | Hour12 | EF 6.7, 100% Usage | Tile, Clay or Ceramic | High | Occupied | Electric Standard | Electricity | 34.79 | -79.37 | Electric, Premium, Heat Pump, Ventless, 120% Usage | 1461.67 | 26.5634 | 73.5288 | 2.6614
885 | Hour16 | SC, Florence | Electric, 80% Usage | Electric, 80% Usage | EnergyStar, 80% Usage | 70F | G4500410 | None | 0-100% | Slab | None | 1 | Wood, Medium/Dark | Wood Frame | Electricity | 70F | 50% Usage | AC, SEER 10 | Central AC | Yes | Electric Furnace, 100% AFUE | Ducted Heating | Electricity Electric Furnace | <10000 | <20000 | <20000 | 15 ACH50 | R-30 | None | Wood Stud, R-11 | West | G45000900 | 1 | 50% | Hour17 | EF 17.6, 100% Usage | Asphalt Shingles, Medium | Low | Occupied | Electric Standard | Electricity | 34.19 | -79.73 | Electric, Premium, Heat Pump, Ventless, 80% Usage | 623.272 | 26.9339 | 75.074 | 2.6877
3301 | Hour4 | Not in a census Place | Gas, 100% Usage | Electric, 100% Usage | EnergyStar, 100% Usage | 68F | G4500630 | None | 400%+ | Slab | 2 Car | 2 | Vinyl, Light | Wood Frame | Natural Gas | 72F | 100% Usage | AC, SEER 15 | Central AC | Yes | Fuel Furnace, 92.5% AFUE | Ducted Heating | Natural Gas Fuel Furnace | 160000-179999 | 140000+ | 150000+ | 20 ACH50 | R-13 | None | Wood Stud, R-11 | South | G45000602 | 2 | 100% | Hour17 | EF 17.6, 100% Usage | Composition Shingles | Medium | Occupied | Natural Gas Standard | Natural Gas | 33.94 | -81.12 | Electric, Premium, Heat Pump, Ventless, 100% Usage | 1195.532 | 27.9368 | 73.7627 | 2.5021
1690 | Hour21 | Not in a census Place | Propane, 120% Usage | Electric, 120% Usage | EnergyStar, 120% Usage | 78F | G4500830 | None | 200-300% | Heated Basement | 2 Car | 1 | Vinyl, Light | Wood Frame | Electricity | 75F | 200% Usage | AC, SEER 15 | Central AC | Yes | Electric Furnace, 100% AFUE | Ducted Heating | Electricity Electric Furnace | 70000-79999 | 60000-79999 | 60000-99999 | 25 ACH50 | R-38 | Uninsulated | Wood Stud, R-11 | Northwest | G45000301 | 4 | 200% | Hour5 | EF 17.6, 100% Usage | Metal, Dark | High | Occupied | Electric Standard | Electricity | 34.9 | -82.22 | Electric, Premium, Heat Pump, Ventless, 120% Usage | 947.799 | 25.1982 | 78.4795 | 2.0459
1220 | Hour20 | Not in a census Place | Electric, 100% Usage | Electric, 100% Usage | EnergyStar, 100% Usage | 75F | G4500450 | 318 Rated kWh, 100% Usage | 400%+ | Vented Crawlspace | None | 1 | Vinyl, Light | Wood Frame | Natural Gas | 75F | 100% Usage | AC, SEER 15 | Central AC | Yes | Fuel Furnace, 80% AFUE | Ducted Heating | Natural Gas Fuel Furnace | 100000-119999 | 100000-119999 | 100000-149999 | 20 ACH50 | R-30 | Ceiling R-13 | Wood Stud, R-15 | Southwest | G45000102 | 3 | 100% | Hour17 | EF 17.6, 100% Usage | Composition Shingles | Medium | Occupied | Natural Gas Standard | Natural Gas | 34.9 | -82.22 | Electric, Premium, Heat Pump, Ventless, 100% Usage | 678.498 | 25.1982 | 78.4795 | 2.0459
1220 | Hour20 | In another census Place | Electric, 120% Usage | Electric, 120% Usage | EnergyStar, 120% Usage | 75F | G4500010 | 290 Rated kWh, 120% Usage | 300-400% | Slab | None | 1 | Wood, Medium/Dark | Wood Frame | Electricity | 70F | 200% Usage | AC, SEER 15 | Central AC | Yes | Electric Furnace, 100% AFUE | Ducted Heating | Electricity Electric Furnace | 45000-49999 | 40000-59999 | 40000-59999 | 15 ACH50 | R-30 | None | Wood Stud, Uninsulated | West | G45001600 | 1 | 200% | Hour9 | EF 17.6, 100% Usage | Composition Shingles | High | Occupied | Electric Standard | Electricity | 34.25 | -82.16 | Electric, Premium, Heat Pump, Ventless, 120% Usage | 939.6923 | 25.0049 | 82.1359 | 1.7288
1690 | Hour8 | Not in a census Place | Electric, 100% Usage | Electric, 100% Usage | EnergyStar, 100% Usage | 78F | G4500710 | 318 Rated kWh, 100% Usage | 400%+ | Vented Crawlspace | None | 2 | Brick, Medium/Dark | Wood Frame | Other Fuel | 72F | 100% Usage | AC, SEER 15 | Central AC | Yes | Other | Non-Ducted Heating | None | 70000-79999 | 60000-79999 | 60000-99999 | 40 ACH50 | R-13 | Uninsulated | Wood Stud, Uninsulated | Southeast | G45000400 | 2 | 100% | Hour18 | EF 15.9, 100% Usage | Composition Shingles | Medium | Occupied | Electric Standard | Electricity | 33.94 | -81.12 | Electric, Premium, Heat Pump, Ventless, 100% Usage | 790.221 | 27.9368 | 73.7627 | 2.5021
1220 | Hour2 | Not in a census Place | Electric, 120% Usage | Electric, 120% Usage | EnergyStar, 120% Usage | 68F | G4500590 | 318 Rated kWh, 120% Usage | 200-300% | Vented Crawlspace | None | 2 | Vinyl, Light | Wood Frame | Electricity | 70F | 200% Usage | Heat Pump | Heat Pump | Yes | ASHP, SEER 13, 7.7 HSPF | Ducted Heat Pump | Electricity ASHP | 60000-69999 | 60000-79999 | 60000-99999 | 15 ACH50 | R-30 | Ceiling R-13 | Wood Stud, R-15 | South | G45000105 | 3 | 200% | Hour11 | EF 17.6, 100% Usage | Composition Shingles | High | Occupied | Electric Standard | Electricity | 34.25 | -82.16 | Electric, Premium, Heat Pump, Ventless, 120% Usage | 1072.049 | 25.0049 | 82.1359 | 1.7288
885 | Hour22 | Not in a census Place | Propane, 120% Usage | Electric, 120% Usage | EnergyStar, 120% Usage | 78F | G4500770 | None | 0-100% | Vented Crawlspace | 1 Car | 1 | Brick, Medium/Dark | Wood Frame | Propane | 55F | 200% Usage | AC, SEER 13 | Central AC | Yes | Fuel Furnace, 92.5% AFUE | Ducted Heating | Propane Fuel Furnace | <10000 | <20000 | <20000 | 8 ACH50 | R-19 | Ceiling R-13 | Wood Stud, R-15 | Northeast | G45000101 | 3 | 200% | Hour7 | EF 17.6, 100% Usage | Composition Shingles | High | Vacant | Electric Standard | Electricity | 34.67 | -82.89 | Electric, Premium, Heat Pump, Ventless, 120% Usage | 224.229 | 25.2498 | 77.4672 | 1.6347
1690 | Hour20 | Not in a census Place | Electric, 100% Usage | Electric, 100% Usage | EnergyStar, 100% Usage | 70F | G4500470 | 318 Rated kWh, 100% Usage | 400%+ | Slab | 2 Car | 1 | Vinyl, Light | Wood Frame | Electricity | 75F | 100% Usage | Heat Pump | Heat Pump | Yes | ASHP, SEER 13, 7.7 HSPF | Ducted Heat Pump | Electricity ASHP | 200000+ | 140000+ | 150000+ | 7 ACH50 | R-19 | None | Wood Stud, R-11 | West | G45001600 | 4 | 100% | Hour19 | EF 17.6, 100% Usage | Wood Shingles | Medium | Occupied | Electric Standard | Electricity | 34.25 | -82.16 | Electric, Premium, Heat Pump, Ventless, 100% Usage | 998.572 | 25.0049 | 82.1359 | 1.7288
1690 | Hour9 | Not in a census Place | Electric, 80% Usage | Electric, 80% Usage | EnergyStar, 80% Usage | 70F | G4500830 | None | 150-200% | Slab | 2 Car | 1 | Wood, Medium/Dark | Wood Frame | Electricity | 60F | 50% Usage | Room AC, EER 10.7 | Room AC | No | Electric Baseboard, 100% Efficiency | Non-Ducted Heating | Electricity Baseboard | 70000-79999 | 60000-79999 | 60000-99999 | 20 ACH50 | R-13 | None | Wood Stud, R-7 | West | G45000301 | 7 | 50% | Hour16 | EF 17.6, 100% Usage | Metal, Dark | Low | Occupied | Electric Standard | Electricity | 34.9 | -82.22 | Electric, Premium, Heat Pump, Ventless, 80% Usage | 767.963 | 25.1982 | 78.4795 | 2.0459
1690 | Hour12 | Not in a census Place | Electric, 120% Usage | Electric, 120% Usage | EnergyStar, 120% Usage | 70F | G4500070 | None | 400%+ | Unheated Basement | 1 Car | 1 | Brick, Medium/Dark | Wood Frame | Natural Gas | 70F | 200% Usage | AC, SEER 13 | Central AC | Yes | Fuel Furnace, 80% AFUE | Ducted Heating | Natural Gas Fuel Furnace | 70000-79999 | 60000-79999 | 60000-99999 | 25 ACH50 | R-30 | Uninsulated | Wood Stud, Uninsulated | North | G45000200 | 2 | 200% | Hour17 | EF 15.9, 100% Usage | Asphalt Shingles, Medium | High | Occupied | Natural Gas Standard | Natural Gas | 34.5 | -82.71 | Electric, Premium, Heat Pump, Ventless, 120% Usage | 1342.643 | 25.8333 | 75.0295 | 2.162
1690 | Hour7 | In another census Place | Gas, 100% Usage | Electric, 100% Usage | EnergyStar, 100% Usage | 70F | G4500070 | 318 Rated kWh, 100% Usage | 150-200% | Slab | 2 Car | 2 | Vinyl, Light | Wood Frame | Natural Gas | 68F | 100% Usage | AC, SEER 13 | Central AC | Yes | Fuel Furnace, 80% AFUE | Ducted Heating | Natural Gas Fuel Furnace | 25000-29999 | 20000-39999 | 20000-39999 | 25 ACH50 | R-13 | None | Wood Stud, R-11 | South | G45000200 | 2 | 100% | Hour9 | EF 17.6, 100% Usage | Metal, Dark | Medium | Occupied | Electric Standard | Electricity | 34.5 | -82.71 | Electric, Premium, Heat Pump, Ventless, 100% Usage | 862.781 | 25.8333 | 75.0295 | 2.162
1690 | Hour22 | In another census Place | Electric, 80% Usage | Electric, 80% Usage | EnergyStar, 80% Usage | 78F | G4500450 | 318 Rated kWh, 80% Usage | 200-300% | Slab | 1 Car | 1 | Aluminum, Light | Wood Frame | Electricity | 65F | 50% Usage | AC, SEER 10 | Central AC | Yes | Electric Furnace, 100% AFUE | Ducted Heating | Electricity Electric Furnace | 50000-59999 | 40000-59999 | 40000-59999 | 25 ACH50 | R-19 | None | Wood Stud, R-19 | Southwest | G45000102 | 4 | 50% | Hour18 | EF 17.6, 100% Usage | Composition Shingles | Low | Occupied | Electric Premium | Electricity | 34.9 | -82.22 | Electric, Premium, Heat Pump, Ventless, 80% Usage | 692.617 | 25.1982 | 78.4795 | 2.0459
2176 | Hour19 | Not in a census Place | Gas, 80% Usage | Electric, 80% Usage | Standard, 80% Usage | 72F | G4500350 | None | 100-150% | Vented Crawlspace | 1 Car | 1 | None | Brick | Electricity | 75F | 50% Usage | AC, SEER 13 | Central AC | Yes | Electric Furnace, 100% AFUE | Ducted Heating | Electricity Electric Furnace | 10000-14999 | <20000 | <20000 | 7 ACH50 | R-30 | Ceiling R-13 | Brick, 12-in, 3-wythe, R-11 | Southeast | G45001204 | 1 | 50% | Hour15 | EF 17.6, 100% Usage | Asphalt Shingles, Medium | Low | Occupied | Electric Standard | Electricity | 32.9 | -80.04 | Electric, Premium, Heat Pump, Ventless, 80% Usage | 841.232 | 27.3042 | 80.0156 | 2.915
1690 | Hour5 | SC, Charleston | Electric, 80% Usage | Electric, 80% Usage | EnergyStar, 80% Usage | 72F | G4500190 | 290 Rated kWh, 80% Usage | 400%+ | Slab | 2 Car | 1 | None | Brick | Electricity | 55F | 50% Usage | Room AC, EER 10.7 | Room AC | No | Electric Baseboard, 100% Efficiency | Non-Ducted Heating | Electricity Baseboard | 120000-139999 | 120000-139999 | 100000-149999 | 25 ACH50 | R-30 | None | Brick, 12-in, 3-wythe, Uninsulated | West | G45001202 | 2 | 50% | Hour14 | EF 6.7, 100% Usage | Wood Shingles | Low | Vacant | Electric Standard | Electricity | 32.9 | -80.04 | Electric, Premium, Heat Pump, Ventless, 80% Usage | 469.909 | 27.3042 | 80.0156 | 2.915
885 | Hour18 | In another census Place | Electric, 100% Usage | Electric, 100% Usage | EnergyStar, 100% Usage | 70F | G4500310 | 290 Rated kWh, 100% Usage | 0-100% | Vented Crawlspace | None | 1 | Wood, Medium/Dark | Wood Frame | Electricity | 70F | 100% Usage | AC, SEER 15 | Central AC | Yes | Electric Furnace, 100% AFUE | Ducted Heating | Electricity Electric Furnace | 10000-14999 | <20000 | <20000 | 30 ACH50 | R-13 | Uninsulated | Wood Stud, Uninsulated | South | G45000900 | 6 | 100% | Hour8 | EF 17.6, 100% Usage | Asphalt Shingles, Medium | Medium | Occupied | Electric Standard | Electricity | 34.19 | -79.73 | Electric, Premium, Heat Pump, Ventless, 100% Usage | 941.829 | 26.9339 | 75.074 | 2.6877
1690 | Hour0 | Not in a census Place | Propane, 120% Usage | Electric, 120% Usage | EnergyStar, 120% Usage | 75F | G4500830 | 318 Rated kWh, 120% Usage | 200-300% | Slab | 2 Car | 1 | Vinyl, Light | Wood Frame | Propane | 78F | 200% Usage | AC, SEER 13 | Central AC | Yes | Fuel Furnace, 92.5% AFUE | Ducted Heating | Propane Fuel Furnace | 45000-49999 | 40000-59999 | 40000-59999 | 6 ACH50 | R-30 | None | Wood Stud, R-11 | East | G45000302 | 2 | 200% | Hour20 | EF 15.9, 100% Usage | Composition Shingles | High | Occupied | Electric Standard | Electricity | 34.9 | -82.22 | Electric, Premium, Heat Pump, Ventless, 120% Usage | 1056.995 | 25.1982 | 78.4795 | 2.0459
1690 | Hour22 | In another census Place | Electric, 100% Usage | Electric, 100% Usage | EnergyStar, 100% Usage | 72F | G4500450 | 318 Rated kWh, 100% Usage | 400%+ | Slab | 2 Car | 1 | Brick, Medium/Dark | Wood Frame | Electricity | 72F | 100% Usage | Heat Pump | Heat Pump | Yes | ASHP, SEER 13, 7.7 HSPF | Ducted Heat Pump | Electricity ASHP | 200000+ | 140000+ | 150000+ | 40 ACH50 | R-13 | None | Wood Stud, Uninsulated | South | G45000103 | 4 | 100% | Hour18 | EF 17.6, 100% Usage | Composition Shingles | Medium | Occupied | Electric Standard | Electricity | 34.9 | -82.22 | Electric, Premium, Heat Pump, Ventless, 100% Usage | 1210.639 | 25.1982 | 78.4795 | 2.0459
1220 | Hour3 | SC, Rock Hill | Gas, 100% Usage | Electric, 100% Usage | EnergyStar, 100% Usage | 78F | G4500910 | 318 Rated kWh, 100% Usage | 400%+ | Slab | 1 Car | 1 | None | Brick | Natural Gas | 65F | 100% Usage | AC, SEER 13 | Central AC | Yes | Fuel Wall/Floor Furnace, 68% AFUE | Non-Ducted Heating | Natural Gas Fuel Wall/Floor Furnace | 140000-159999 | 140000+ | 100000-149999 | 10 ACH50 | R-19 | None | Brick, 12-in, 3-wythe, R-11 | West | G45000502 | 4 | 100% | Hour7 | EF 15.9, 100% Usage | Composition Shingles | Medium | Occupied | Natural Gas Standard | Natural Gas | 34.99 | -81.06 | Electric, Premium, Heat Pump, Ventless, 100% Usage | 883.301 | 25.7772 | 78.0064 | 1.6001
2176 | Hour6 | SC, Columbia | Electric, 80% Usage | Electric, 80% Usage | EnergyStar, 80% Usage | 78F | G4500790 | None | 400%+ | Slab | 2 Car | 1 | Wood, Medium/Dark | Wood Frame | Electricity | 68F | 50% Usage | Heat Pump | Heat Pump | Yes | ASHP, SEER 13, 7.7 HSPF | Ducted Heat Pump | Electricity ASHP | 180000-199999 | 140000+ | 150000+ | 8 ACH50 | R-19 | None | Wood Stud, R-11 | West | G45000604 | 2 | 50% | Hour12 | EF 17.6, 100% Usage | Wood Shingles | Low | Occupied | Electric Standard | Electricity | 33.97 | -81 | Electric, Premium, Heat Pump, Ventless, 80% Usage | 579.594 | 27.4042 | 69.9128 | 1.3967
1220 | Hour20 | In another census Place | Electric, 80% Usage | Electric, 80% Usage | Standard, 80% Usage | 75F | G4500450 | None | 400%+ | Ambient | None | 1 | Brick, Medium/Dark | Wood Frame | Natural Gas | 67F | 50% Usage | Room AC, EER 8.5 | Room AC | No | Fuel Boiler, 80% AFUE | Non-Ducted Heating | Natural Gas Fuel Boiler | 100000-119999 | 100000-119999 | 100000-149999 | 15 ACH50 | R-38 | Uninsulated | Wood Stud, Uninsulated | South | G45000105 | 2 | 50% | Hour13 | None | Metal, Dark | Low | Occupied | Natural Gas Standard | Natural Gas | 34.9 | -82.22 | Electric, Premium, Heat Pump, Ventless, 80% Usage | 318.906 | 25.1982 | 78.4795 | 2.0459
1690 | Hour2 | Not in a census Place | Electric, 100% Usage | Electric, 100% Usage | Standard, 100% Usage | 72F | G4500350 | None | 300-400% | Slab | 2 Car | 1 | Vinyl, Light | Wood Frame | Electricity | 68F | 100% Usage | Heat Pump | Heat Pump | Yes | ASHP, SEER 13, 7.7 HSPF | Ducted Heat Pump | Electricity ASHP | 60000-69999 | 60000-79999 | 60000-99999 | 7 ACH50 | R-19 | None | Wood Stud, R-11 | South | G45001201 | 2 | 100% | Hour18 | EF 15.9, 100% Usage | Composition Shingles | Medium | Occupied | Electric Standard | Electricity | 32.9 | -80.04 | Electric, Premium, Heat Pump, Ventless, 100% Usage | 902.808 | 27.3042 | 80.0156 | 2.915
1690 | Hour4 | In another census Place | Electric, 120% Usage | Electric, 120% Usage | Standard, 120% Usage | 68F | G4500830 | None | 400%+ | Slab | 1 Car | 1 | Brick, Medium/Dark | Wood Frame | Fuel Oil | 72F | 200% Usage | AC, SEER 15 | Central AC | Yes | Fuel Furnace, 80% AFUE | Ducted Heating | Fuel Oil Fuel Furnace | 80000-99999 | 80000-99999 | 60000-99999 | 10 ACH50 | R-7 | None | Wood Stud, Uninsulated | North | G45000301 | 2 | 200% | Hour16 | EF 6.7, 100% Usage | Composition Shingles | High | Occupied | Electric Standard | Electricity | 34.9 | -82.22 | Electric, Premium, Heat Pump, Ventless, 120% Usage | 1221.044 | 25.1982 | 78.4795 | 2.0459
1690 | Hour19 | Not in a census Place | Electric, 80% Usage | Electric, 80% Usage | EnergyStar, 80% Usage | 68F | G4500550 | None | 150-200% | Slab | 2 Car | 1 | None | Concrete | Electricity | 72F | 50% Usage | Heat Pump | Heat Pump | Yes | ASHP, SEER 10, 6.2 HSPF | Ducted Heat Pump | Electricity ASHP | 25000-29999 | 20000-39999 | 20000-39999 | 5 ACH50 | R-30 | None | CMU, 6-in Hollow, R-19 | Northeast | G45000605 | 2 | 50% | Hour7 | EF 19.9, 100% Usage | Asphalt Shingles, Medium | Low | Occupied | Electric Standard | Electricity | 33.97 | -80.48 | Electric, Premium, Heat Pump, Ventless, 80% Usage | 825.453 | 26.5517 | 74.3309 | 2.3629
1220 | Hour4 | In another census Place | Electric, 100% Usage | Electric, 100% Usage | Standard, 100% Usage | 75F | G4500450 | 290 Rated kWh, 100% Usage | 200-300% | Vented Crawlspace | 1 Car | 1 | None | Brick | Electricity | 72F | 100% Usage | AC, SEER 13 | Central AC | Yes | Electric Furnace, 100% AFUE | Ducted Heating | Electricity Electric Furnace | 30000-34999 | 20000-39999 | 20000-39999 | 10 ACH50 | R-19 | Ceiling R-19 | Brick, 12-in, 3-wythe, R-15 | South | G45000104 | 1 | 100% | Hour19 | EF 10.2, 100% Usage | Metal, Dark | Medium | Occupied | Electric Standard | Electricity | 34.9 | -82.22 | Electric, Premium, Heat Pump, Ventless, 100% Usage | 664.008 | 25.1982 | 78.4795 | 2.0459
3301 | Hour15 | Not in a census Place | Gas, 100% Usage | Electric, 100% Usage | Standard, 100% Usage | 75F | G4500730 | None | 200-300% | Slab | 3 Car | 1 | Vinyl, Light | Wood Frame | Natural Gas | 72F | 100% Usage | AC, SEER 15 | Central AC | Yes | Fuel Furnace, 80% AFUE | Ducted Heating | Natural Gas Fuel Furnace | 40000-44999 | 40000-59999 | 40000-59999 | 8 ACH50 | R-30 | None | Wood Stud, R-11 | West | G45000101 | 2 | 100% | Hour17 | EF 17.6, 100% Usage | Composition Shingles | Medium | Occupied | Natural Gas Standard | Natural Gas | 34.67 | -82.89 | Electric, Premium, Heat Pump, Ventless, 100% Usage | 912.5404 | 25.2498 | 77.4672 | 1.6347
2176 | Hour5 | Not in a census Place | Electric, 100% Usage | Gas, 100% Usage | EnergyStar, 100% Usage | 72F | G4500750 | 290 Rated kWh, 100% Usage | 150-200% | Slab | None | 1 | Vinyl, Light | Wood Frame | Natural Gas | 55F | 100% Usage | AC, SEER 15 | Central AC | Yes | Fuel Furnace, 80% AFUE | Ducted Heating | Natural Gas Fuel Furnace | 40000-44999 | 40000-59999 | 40000-59999 | 15 ACH50 | R-38 | None | Wood Stud, Uninsulated | West | G45001300 | 3 | 100% | Hour18 | EF 17.6, 100% Usage | Composition Shingles | Medium | Vacant | Natural Gas Standard | Natural Gas | 33.46 | -80.86 | Electric, Premium, Heat Pump, Ventless, 100% Usage | 480.661 | 26.3084 | 76.5629 | 2.0778
2176 | Hour17 | Not in a census Place | Electric, 100% Usage | Electric, 100% Usage | EnergyStar, 100% Usage | 76F | G4500830 | None | 200-300% | Vented Crawlspace | None | 1 | Brick, Medium/Dark | Wood Frame | Electricity | 72F | 100% Usage | Heat Pump | Heat Pump | Yes | ASHP, SEER 13, 7.7 HSPF | Ducted Heat Pump | Electricity ASHP | 45000-49999 | 40000-59999 | 40000-59999 | 40 ACH50 | R-30 | Uninsulated | Wood Stud, Uninsulated | Southeast | G45000302 | 2 | 100% | Hour13 | EF 17.6, 100% Usage | Composition Shingles | Medium | Occupied | Electric Tankless | Electricity | 34.9 | -82.22 | Electric, Premium, Heat Pump, Ventless, 100% Usage | 766.842 | 25.1982 | 78.4795 | 2.0459
2176 | Hour8 | SC, Mount Pleasant | Electric, 100% Usage | Electric, 100% Usage | EnergyStar, 100% Usage | 72F | G4500190 | None | 400%+ | Ambient | None | 1 | None | Brick | Natural Gas | 70F | 100% Usage | AC, SEER 15 | Central AC | Yes | Fuel Furnace, 80% AFUE | Ducted Heating | Natural Gas Fuel Furnace | 200000+ | 140000+ | 150000+ | 15 ACH50 | R-30 | Ceiling R-13 | Brick, 12-in, 3-wythe, R-11 | Northeast | G45001203 | 3 | 100% | Hour14 | EF 17.6, 100% Usage | Composition Shingles | Medium | Occupied | Natural Gas Standard | Natural Gas | 32.9 | -80.04 | Electric, Premium, Heat Pump, Ventless, 100% Usage | 748.3149 | 27.3042 | 80.0156 | 2.915
2176 | Hour19 | In another census Place | Electric, 120% Usage | Electric, 120% Usage | Standard, 120% Usage | 70F | G4500770 | 318 Rated kWh, 120% Usage | 300-400% | Unheated Basement | 2 Car | 1 | Vinyl, Light | Wood Frame | Electricity | 70F | 200% Usage | Heat Pump | Heat Pump | Yes | ASHP, SEER 15, 8.5 HSPF | Ducted Heat Pump | Electricity ASHP | 45000-49999 | 40000-59999 | 40000-59999 | 20 ACH50 | R-30 | Ceiling R-19 | Wood Stud, R-11 | West | G45000101 | 1 | 200% | Hour7 | EF 17.6, 100% Usage | Asphalt Shingles, Medium | High | Occupied | Electric Standard | Electricity | 34.67 | -82.89 | Electric, Premium, Heat Pump, Ventless, 120% Usage | 1223.787 | 25.2498 | 77.4672 | 1.6347
3301 | Hour7 | Not in a census Place | Electric, 100% Usage | Electric, 100% Usage | EnergyStar, 100% Usage | 70F | G4500150 | None | 200-300% | Slab | 2 Car | 2 | Brick, Medium/Dark | Wood Frame | Electricity | 70F | 100% Usage | AC, SEER 15 | Central AC | Yes | Electric Furnace, 100% AFUE | Ducted Heating | Electricity Electric Furnace | 100000-119999 | 100000-119999 | 100000-149999 | 6 ACH50 | R-19 | None | Wood Stud, R-15 | South | G45001204 | 8 | 100% | Hour22 | EF 17.6, 100% Usage | Composition Shingles | Medium | Occupied | Electric Standard | Electricity | 32.9 | -80.04 | Electric, Premium, Heat Pump, Ventless, 100% Usage | 2016.775 | 27.3042 | 80.0156 | 2.915
1690 | Hour4 | Not in a census Place | Electric, 80% Usage | Electric, 80% Usage | EnergyStar, 80% Usage | 70F | G4500630 | None | 150-200% | Vented Crawlspace | 2 Car | 2 | Brick, Medium/Dark | Wood Frame | Electricity | 80F | 50% Usage | Heat Pump | Heat Pump | Yes | ASHP, SEER 13, 7.7 HSPF | Ducted Heat Pump | Electricity ASHP | 25000-29999 | 20000-39999 | 20000-39999 | 15 ACH50 | R-30 | Uninsulated | Wood Stud, R-11 | Southwest | G45000602 | 2 | 50% | Hour10 | EF 17.6, 100% Usage | Asphalt Shingles, Medium | Low | Occupied | Electric Standard | Electricity | 33.94 | -81.12 | Electric, Premium, Heat Pump, Ventless, 80% Usage | 831.752 | 27.9368 | 73.7627 | 2.5021
2663 | Hour10 | Not in a census Place | Electric, 100% Usage | Electric, 100% Usage | EnergyStar, 100% Usage | 70F | G4500130 | 290 Rated kWh, 100% Usage | 300-400% | Slab | 3 Car | 2 | Vinyl, Light | Brick | Electricity | 80F | 100% Usage | AC, SEER 15 | Central AC | Yes | Electric Furnace, 100% AFUE | Ducted Heating | Electricity Electric Furnace | 80000-99999 | 80000-99999 | 60000-99999 | 15 ACH50 | R-30 | None | Brick, 12-in, 3-wythe, R-11 | South | G45001400 | 4 | 100% | Hour21 | EF 17.6, 100% Usage | Composition Shingles | Medium | Occupied | Electric Standard | Electricity | 32.48 | -80.72 | Electric, Premium, Heat Pump, Ventless, 100% Usage | 1204.057 | 27.8985 | 81.0939 | 2.3638
1220 | Hour6 | SC, Columbia | Electric, 100% Usage | Electric, 100% Usage | Standard, 100% Usage | 70F | G4500790 | None | 150-200% | Slab | None | 1 | Wood, Medium/Dark | Wood Frame | Natural Gas | 65F | 100% Usage | AC, SEER 13 | Central AC | Yes | Fuel Furnace, 92.5% AFUE | Ducted Heating | Natural Gas Fuel Furnace | 20000-24999 | 20000-39999 | 20000-39999 | 25 ACH50 | R-19 | None | Wood Stud, R-11 | East | G45000604 | 1 | 100% | Hour17 | EF 15.9, 100% Usage | Wood Shingles | Medium | Occupied | Natural Gas Standard | Natural Gas | 33.97 | -81 | Electric, Premium, Heat Pump, Ventless, 100% Usage | 951.093 | 27.4042 | 69.9128 | 1.3967
1690 | Hour14 | Not in a census Place | Gas, 100% Usage | Electric, 100% Usage | Standard, 100% Usage | 70F | G4500070 | None | 400%+ | Slab | 2 Car | 1 | Vinyl, Light | Wood Frame | Natural Gas | 78F | 100% Usage | AC, SEER 10 | Central AC | Yes | Fuel Furnace, 80% AFUE | Ducted Heating | Natural Gas Fuel Furnace | 60000-69999 | 60000-79999 | 60000-99999 | 15 ACH50 | R-30 | None | Wood Stud, R-15 | West | G45000200 | 2 | 100% | Hour14 | EF 17.6, 100% Usage | Composition Shingles | Medium | Occupied | Natural Gas Standard | Natural Gas | 34.5 | -82.71 | Electric, Premium, Heat Pump, Ventless, 100% Usage | 816.895 | 25.8333 | 75.0295 | 2.162
1220 | Hour0 | Not in a census Place | Electric, 120% Usage | Electric, 120% Usage | Standard, 120% Usage | 70F | G4500450 | None | 300-400% | Vented Crawlspace | 1 Car | 1 | Wood, Medium/Dark | Wood Frame | Electricity | 68F | 200% Usage | Heat Pump | Heat Pump | Yes | ASHP, SEER 10, 6.2 HSPF | Ducted Heat Pump | Electricity ASHP | 60000-69999 | 60000-79999 | 60000-99999 | 40 ACH50 | R-19 | Uninsulated | Wood Stud, Uninsulated | Northeast | G45000102 | 2 | 200% | Hour6 | EF 17.6, 100% Usage | Composition Shingles | High | Occupied | Electric Premium | Electricity | 34.9 | -82.22 | Electric, Premium, Heat Pump, Ventless, 120% Usage | 864.549 | 25.1982 | 78.4795 | 2.0459
1220 | Hour8 | SC, Columbia | Electric, 80% Usage | Electric, 80% Usage | EnergyStar, 80% Usage | 80F | G4500790 | None | 150-200% | Slab | 1 Car | 2 | Vinyl, Light | Wood Frame | Electricity | 72F | 50% Usage | Heat Pump | Heat Pump | Yes | ASHP, SEER 13, 7.7 HSPF | Ducted Heat Pump | Electricity ASHP | 20000-24999 | 20000-39999 | 20000-39999 | 10 ACH50 | R-13 | None | Wood Stud, Uninsulated | West | G45000604 | 1 | 50% | Hour17 | EF 19.9, 100% Usage | Asphalt Shingles, Medium | Low | Occupied | Electric Standard | Electricity | 33.97 | -81 | Electric, Premium, Heat Pump, Ventless, 80% Usage | 498.485 | 27.4042 | 69.9128 | 1.3967
1220 | Hour20 | Not in a census Place | Electric, 80% Usage | Electric, 80% Usage | EnergyStar, 80% Usage | 78F | G4500830 | 290 Rated kWh, 80% Usage | 400%+ | Slab | None | 2 | Vinyl, Light | Wood Frame | Electricity | 70F | 50% Usage | AC, SEER 15 | Central AC | Yes | Electric Furnace, 100% AFUE | Ducted Heating | Electricity Electric Furnace | 100000-119999 | 100000-119999 | 100000-149999 | 15 ACH50 | R-19 | None | Wood Stud, R-15 | East | G45000302 | 2 | 50% | Hour7 | EF 17.6, 100% Usage | Metal, Dark | Low | Occupied | Electric Standard | Electricity | 34.9 | -82.22 | Electric, Premium, Heat Pump, Ventless, 80% Usage | 586.971 | 25.1982 | 78.4795 | 2.0459
1220 | Hour7 | Not in a census Place | Electric, 100% Usage | Electric, 100% Usage | EnergyStar, 100% Usage | 72F | G4500630 | None | 200-300% | Vented Crawlspace | None | 1 | Brick, Medium/Dark | Wood Frame | Electricity | 72F | 100% Usage | Heat Pump | Heat Pump | Yes | ASHP, SEER 13, 7.7 HSPF | Ducted Heat Pump | Electricity ASHP | 30000-34999 | 20000-39999 | 20000-39999 | 30 ACH50 | R-7 | Uninsulated | Wood Stud, R-7 | North | G45000601 | 1 | 100% | Hour18 | EF 17.6, 100% Usage | Composition Shingles | Medium | Occupied | Electric Premium | Electricity | 33.94 | -81.12 | Electric, Premium, Heat Pump, Ventless, 100% Usage | 864.94 | 27.9368 | 73.7627 | 2.5021
1220 | Hour19 | SC, North Myrtle Beach | Electric, 80% Usage | Electric, 80% Usage | EnergyStar, 80% Usage | 72F | G4500510 | 318 Rated kWh, 80% Usage | 200-300% | Slab | None | 1 | Brick, Medium/Dark | Wood Frame | Electricity | 55F | 50% Usage | AC, SEER 13 | Central AC | Yes | Electric Furnace, 100% AFUE | Ducted Heating | Electricity Electric Furnace | 40000-44999 | 40000-59999 | 40000-59999 | 20 ACH50 | R-30 | None | Wood Stud, R-19 | East | G45001102 | 2 | 50% | Hour17 | EF 15.9, 100% Usage | Wood Shingles | Low | Vacant | Electric Standard | Electricity | 33.68 | -78.92 | Electric, Premium, Heat Pump, Ventless, 80% Usage | 423.644 | 26.8286 | 78.7872 | 3.6982
2176 | Hour14 | Not in a census Place | Electric, 100% Usage | Electric, 100% Usage | EnergyStar, 100% Usage | 76F | G4500510 | None | 300-400% | Slab | 2 Car | 1 | Vinyl, Light | Wood Frame | Electricity | 65F | 100% Usage | Heat Pump | Heat Pump | Yes | ASHP, SEER 13, 7.7 HSPF | Ducted Heat Pump | Electricity ASHP | 70000-79999 | 60000-79999 | 60000-99999 | 6 ACH50 | R-19 | None | Wood Stud, R-11 | West | G45001102 | 3 | 100% | Hour15 | EF 17.6, 100% Usage | Composition Shingles | Medium | Occupied | Electric Standard | Electricity | 33.68 | -78.92 | Electric, Premium, Heat Pump, Ventless, 100% Usage | 960.394 | 26.8286 | 78.7872 | 3.6982
1220 | Hour5 | SC, Summerville | Electric, 100% Usage | Electric, 100% Usage | EnergyStar, 100% Usage | 75F | G4500350 | 290 Rated kWh, 100% Usage | 150-200% | Vented Crawlspace | None | 1 | None | Concrete | Natural Gas | 68F | 100% Usage | AC, SEER 13 | Central AC | Yes | Fuel Furnace, 92.5% AFUE | Ducted Heating | Natural Gas Fuel Furnace | 40000-44999 | 40000-59999 | 40000-59999 | 20 ACH50 | R-19 | Uninsulated | CMU, 6-in Hollow, Uninsulated | North | G45001201 | 4 | 100% | Hour8 | EF 17.6, 100% Usage | Tile, Clay or Ceramic | Medium | Occupied | Natural Gas Standard | Natural Gas | 32.9 | -80.04 | Electric, Premium, Heat Pump, Ventless, 100% Usage | 1222.077 | 27.3042 | 80.0156 | 2.915
1690 | Hour3 | SC, Greenville | Gas, 80% Usage | Electric, 80% Usage | EnergyStar, 80% Usage | 78F | G4500450 | 318 Rated kWh, 80% Usage | 200-300% | Slab | 2 Car | 1 | Vinyl, Light | Wood Frame | Natural Gas | 68F | 50% Usage | AC, SEER 13 | Central AC | Yes | Fuel Furnace, 92.5% AFUE | Ducted Heating | Natural Gas Fuel Furnace | 45000-49999 | 40000-59999 | 40000-59999 | 15 ACH50 | R-19 | None | Wood Stud, R-11 | Southeast | G45000104 | 3 | 50% | Hour13 | EF 17.6, 100% Usage | Composition Shingles | Low | Occupied | Natural Gas Standard | Natural Gas | 34.9 | -82.22 | Electric, Premium, Heat Pump, Ventless, 80% Usage | 520.06 | 25.1982 | 78.4795 | 2.0459
1690 | Hour1 | SC, North Myrtle Beach | Electric, 100% Usage | Electric, 100% Usage | EnergyStar, 100% Usage | 65F | G4500510 | None | 400%+ | Vented Crawlspace | 2 Car | 1 | Wood, Medium/Dark | Wood Frame | Electricity | 76F | 100% Usage | Heat Pump | Heat Pump | Yes | ASHP, SEER 13, 7.7 HSPF | Ducted Heat Pump | Electricity ASHP | 70000-79999 | 60000-79999 | 60000-99999 | 30 ACH50 | R-7 | Uninsulated | Wood Stud, R-11 | South | G45001102 | 2 | 100% | Hour19 | EF 10.2, 100% Usage | Composition Shingles | Medium | Occupied | Electric Standard | Electricity | 33.68 | -78.92 | Electric, Premium, Heat Pump, Ventless, 100% Usage | 1573.2793 | 26.8286 | 78.7872 | 3.6982
1690 | Hour4 | SC, Summerville | Gas, 100% Usage | Electric, 100% Usage | EnergyStar, 100% Usage | 76F | G4500350 | 318 Rated kWh, 100% Usage | 400%+ | Vented Crawlspace | 2 Car | 2 | Brick, Medium/Dark | Wood Frame | Natural Gas | 68F | 100% Usage | AC, SEER 15 | Central AC | Yes | Fuel Furnace, 80% AFUE | Ducted Heating | Natural Gas Fuel Furnace | 70000-79999 | 60000-79999 | 60000-99999 | 15 ACH50 | R-30 | Ceiling R-19 | Wood Stud, R-19 | North | G45001201 | 2 | 100% | Hour18 | EF 17.6, 100% Usage | Composition Shingles | Medium | Occupied | Natural Gas Standard | Natural Gas | 32.9 | -80.04 | Electric, Premium, Heat Pump, Ventless, 100% Usage | 928.748 | 27.3042 | 80.0156 | 2.915
1220 | Hour5 | Not in a census Place | Electric, 100% Usage | Electric, 100% Usage | EnergyStar, 100% Usage | 70F | G4500690 | 290 Rated kWh, 100% Usage | 200-300% | Vented Crawlspace | None | 1 | Brick, Medium/Dark | Wood Frame | Electricity | 72F | 100% Usage | Heat Pump | Heat Pump | Yes | ASHP, SEER 13, 7.7 HSPF | Ducted Heat Pump | Electricity ASHP | 70000-79999 | 60000-79999 | 60000-99999 | 25 ACH50 | R-30 | Uninsulated | Wood Stud, R-15 | West | G45000700 | 5 | 100% | Hour20 | EF 17.6, 100% Usage | Composition Shingles | Medium | Occupied | Electric Standard | Electricity | 34.79 | -79.37 | Electric, Premium, Heat Pump, Ventless, 100% Usage | 1252.9543 | 26.5634 | 73.5288 | 2.6614
1690 | Hour23 | Not in a census Place | Electric, 120% Usage | Electric, 120% Usage | Standard, 120% Usage | 75F | G4500150 | None | 400%+ | Vented Crawlspace | 2 Car | 1 | None | Brick | Electricity | 55F | 200% Usage | AC, SEER 15 | Central AC | Yes | Electric Furnace, 100% AFUE | Ducted Heating | Electricity Electric Furnace | 140000-159999 | 140000+ | 100000-149999 | 15 ACH50 | R-13 | Uninsulated | Brick, 12-in, 3-wythe, Uninsulated | Northwest | G45001203 | 2 | 200% | Hour15 | EF 17.6, 100% Usage | Composition Shingles | High | Vacant | Natural Gas Standard | Natural Gas | 32.9 | -80.04 | Electric, Premium, Heat Pump, Ventless, 120% Usage | 657.5107 | 27.3042 | 80.0156 | 2.915
3301 | Hour4 | In another census Place | Gas, 80% Usage | Electric, 80% Usage | EnergyStar, 80% Usage | 78F | G4500730 | 290 Rated kWh, 80% Usage | 300-400% | Slab | 2 Car | 2 | Brick, Medium/Dark | Wood Frame | Electricity | 67F | 50% Usage | AC, SEER 15 | Central AC | Yes | Electric Furnace, 100% AFUE | Ducted Heating | Electricity Electric Furnace | 60000-69999 | 60000-79999 | 60000-99999 | 3 ACH50 | R-30 | None | Wood Stud, R-11 | South | G45000101 | 2 | 50% | Hour15 | EF 15.9, 100% Usage | Composition Shingles | Low | Occupied | Electric Standard | Electricity | 34.67 | -82.89 | Electric, Premium, Heat Pump, Ventless, 80% Usage | 653.8 | 25.2498 | 77.4672 | 1.6347
1690 | Hour19 | SC, Hilton Head Island | Gas, 120% Usage | Electric, 120% Usage | EnergyStar, 120% Usage | 70F | G4500130 | None | 0-100% | Ambient | None | 2 | Vinyl, Light | Wood Frame | Electricity | 68F | 200% Usage | AC, SEER 10 | Central AC | Yes | Electric Furnace, 100% AFUE | Ducted Heating | Electricity Electric Furnace | <10000 | <20000 | <20000 | 15 ACH50 | R-19 | Uninsulated | Wood Stud, R-19 | North | G45001400 | 1 | 200% | Hour17 | EF 17.6, 100% Usage | Asphalt Shingles, Medium | High | Occupied | Natural Gas Standard | Natural Gas | 32.48 | -80.72 | Electric, Premium, Heat Pump, Ventless, 120% Usage | 1169.844 | 27.8985 | 81.0939 | 2.3638
1220 | Hour0 | Not in a census Place | Electric, 120% Usage | Electric, 120% Usage | Standard, 120% Usage | 68F | G4500630 | None | 100-150% | Vented Crawlspace | 1 Car | 2 | Vinyl, Light | Wood Frame | Electricity | 55F | 200% Usage | Heat Pump | Heat Pump | Yes | ASHP, SEER 13, 7.7 HSPF | Ducted Heat Pump | Electricity ASHP | 25000-29999 | 20000-39999 | 20000-39999 | 30 ACH50 | R-19 | Uninsulated | Wood Stud, Uninsulated | South | G45000602 | 3 | 200% | Hour15 | EF 17.6, 100% Usage | Wood Shingles | High | Vacant | Electric Premium | Electricity | 33.94 | -81.12 | Electric, Premium, Heat Pump, Ventless, 120% Usage | 548.08 | 27.9368 | 73.7627 | 2.5021
2663 | Hour17 | SC, Goose Creek | Electric, 100% Usage | Gas, 100% Usage | Standard, 100% Usage | 75F | G4500150 | 290 Rated kWh, 100% Usage | 400%+ | Slab | 2 Car | 1 | Vinyl, Light | Wood Frame | Natural Gas | 78F | 100% Usage | AC, SEER 13 | Central AC | Yes | Fuel Furnace, 80% AFUE | Ducted Heating | Natural Gas Fuel Furnace | 100000-119999 | 100000-119999 | 100000-149999 | 15 ACH50 | R-38 | None | Wood Stud, R-19 | North | G45001204 | 2 | 100% | Hour15 | EF 17.6, 100% Usage | Composition Shingles | Medium | Occupied | Natural Gas Standard | Natural Gas | 32.9 | -80.04 | Electric, Premium, Heat Pump, Ventless, 100% Usage | 889.45 | 27.3042 | 80.0156 | 2.915
1690 | Hour5 | Not in a census Place | Electric, 80% Usage | Electric, 80% Usage | EnergyStar, 80% Usage | 80F | G4500830 | None | 100-150% | Vented Crawlspace | None | 1 | Brick, Medium/Dark | Wood Frame | Natural Gas | 70F | 50% Usage | Room AC, EER 9.8 | Room AC | No | Fuel Wall/Floor Furnace, 68% AFUE | Non-Ducted Heating | Natural Gas Fuel Wall/Floor Furnace | 30000-34999 | 20000-39999 | 20000-39999 | 20 ACH50 | R-13 | Uninsulated | Wood Stud, Uninsulated | North | G45000301 | 4 | 50% | Hour23 | EF 17.6, 100% Usage | Wood Shingles | Low | Occupied | Natural Gas Standard | Natural Gas | 34.9 | -82.22 | Electric, Premium, Heat Pump, Ventless, 80% Usage | 502.467 | 25.1982 | 78.4795 | 2.0459
3301 | Hour0 | In another census Place | None | Electric, 100% Usage | EnergyStar, 100% Usage | 75F | G4500130 | 290 Rated kWh, 100% Usage | 400%+ | Ambient | None | 1 | None | Brick | Electricity | 78F | 100% Usage | Heat Pump | Heat Pump | Yes | ASHP, SEER 13, 7.7 HSPF | Ducted Heat Pump | Electricity ASHP | 140000-159999 | 140000+ | 100000-149999 | 3 ACH50 | R-19 | Ceiling R-13 | Brick, 12-in, 3-wythe, R-11 | East | G45001400 | 4 | 100% | Hour14 | EF 17.6, 100% Usage | Composition Shingles | Medium | Occupied | Propane Standard | Propane | 32.48 | -80.72 | Electric, Premium, Heat Pump, Ventless, 100% Usage | 1074.595 | 27.8985 | 81.0939 | 2.3638
3301 | Hour11 | Not in a census Place | Electric, 100% Usage | Electric, 100% Usage | Standard, 100% Usage | 70F | G4500790 | 290 Rated kWh, 100% Usage | 400%+ | Slab | 2 Car | 2 | Brick, Medium/Dark | Wood Frame | Electricity | 68F | 100% Usage | AC, SEER 13 | Central AC | Yes | Electric Furnace, 100% AFUE | Ducted Heating | Electricity Electric Furnace | 100000-119999 | 100000-119999 | 100000-149999 | 15 ACH50 | R-30 | None | Wood Stud, R-11 | Northeast | G45000604 | 2 | 100% | Hour20 | EF 15.9, 100% Usage | Composition Shingles | Medium | Occupied | Electric Standard | Electricity | 33.97 | -81 | Electric, Premium, Heat Pump, Ventless, 100% Usage | 1552.923 | 27.4042 | 69.9128 | 1.3967
1220 | Hour4 | SC, Myrtle Beach | Electric, 120% Usage | Electric, 120% Usage | EnergyStar, 120% Usage | 75F | G4500510 | 318 Rated kWh, 120% Usage | 200-300% | Slab | None | 1 | Brick, Medium/Dark | Wood Frame | Electricity | 68F | 200% Usage | AC, SEER 15 | Central AC | Yes | Electric Furnace, 100% AFUE | Ducted Heating | Electricity Electric Furnace | 35000-39999 | 20000-39999 | 20000-39999 | 5 ACH50 | R-38 | None | Wood Stud, R-11 | West | G45001102 | 2 | 200% | Hour17 | EF 17.6, 100% Usage | Asphalt Shingles, Medium | High | Occupied | Electric Standard | Electricity | 33.68 | -78.92 | Electric, Premium, Heat Pump, Ventless, 120% Usage | 912.29 | 26.8286 | 78.7872 | 3.6982
1690 | Hour18 | Not in a census Place | Gas, 120% Usage | Electric, 120% Usage | EnergyStar, 120% Usage | 68F | G4500450 | 318 Rated kWh, 120% Usage | 300-400% | Unvented Crawlspace | None | 1 | Vinyl, Light | Wood Frame | Electricity | 68F | 200% Usage | AC, SEER 13 | Central AC | Yes | Electric Furnace, 100% AFUE | Ducted Heating | Electricity Electric Furnace | 100000-119999 | 100000-119999 | 100000-149999 | 6 ACH50 | R-30 | Uninsulated | Wood Stud, R-11 | South | G45000102 | 4 | 200% | Hour9 | EF 15.9, 100% Usage | Metal, Dark | High | Occupied | Electric Premium | Electricity | 34.9 | -82.22 | Electric, Premium, Heat Pump, Ventless, 120% Usage | 1354.136 | 25.1982 | 78.4795 | 2.0459
3301 | Hour6 | Not in a census Place | Gas, 100% Usage | Electric, 100% Usage | EnergyStar, 100% Usage | 76F | G4500790 | None | 400%+ | Slab | 3 Car | 1 | Vinyl, Light | Wood Frame | Natural Gas | 75F | 100% Usage | AC, SEER 13 | Central AC | Yes | Fuel Furnace, 80% AFUE | Ducted Heating | Natural Gas Fuel Furnace | 100000-119999 | 100000-119999 | 100000-149999 | 5 ACH50 | R-30 | None | Wood Stud, R-11 | North | G45000603 | 2 | 100% | Hour19 | EF 19.9, 100% Usage | Composition Shingles | Medium | Occupied | Natural Gas Standard | Natural Gas | 33.97 | -81 | Electric, Premium, Heat Pump, Ventless, 100% Usage | 1173.213 | 27.4042 | 69.9128 | 1.3967
1690 | Hour23 | In another census Place | Gas, 100% Usage | Electric, 100% Usage | EnergyStar, 100% Usage | 65F | G4500550 | None | 100-150% | Vented Crawlspace | 2 Car | 1 | Vinyl, Light | Wood Frame | Electricity | 68F | 100% Usage | AC, SEER 13 | Central AC | Yes | Electric Furnace, 100% AFUE | Ducted Heating | Electricity Electric Furnace | 20000-24999 | 20000-39999 | 20000-39999 | 15 ACH50 | R-13 | Uninsulated | Wood Stud, R-7 | South | G45000605 | 2 | 100% | Hour11 | EF 17.6, 100% Usage | Composition Shingles | Medium | Occupied | Natural Gas Standard | Natural Gas | 33.97 | -80.48 | Electric, Premium, Heat Pump, Ventless, 100% Usage | 1019.001 | 26.5517 | 74.3309 | 2.3629
2176 | Hour2 | Not in a census Place | Gas, 100% Usage | Electric, 100% Usage | Standard, 100% Usage | 75F | G4500070 | 290 Rated kWh, 100% Usage | 400%+ | Slab | 2 Car | 1 | Brick, Medium/Dark | Wood Frame | Natural Gas | 70F | 100% Usage | AC, SEER 10 | Central AC | Yes | Fuel Furnace, 80% AFUE | Ducted Heating | Natural Gas Fuel Furnace | 140000-159999 | 140000+ | 150000+ | 20 ACH50 | R-30 | None | Wood Stud, R-19 | North | G45000200 | 4 | 100% | Hour11 | EF 19.9, 100% Usage | Composition Shingles | Medium | Occupied | Natural Gas Standard | Natural Gas | 34.5 | -82.71 | Electric, Premium, Heat Pump, Ventless, 100% Usage | 1058.971 | 25.8333 | 75.0295 | 2.162
1690 | Hour21 | Not in a census Place | Gas, 80% Usage | Electric, 80% Usage | EnergyStar, 80% Usage | 62F | G4500070 | 318 Rated kWh, 80% Usage | 300-400% | Unheated Basement | None | 1 | None | Brick | Electricity | 70F | 50% Usage | Heat Pump | Heat Pump | Yes | ASHP, SEER 13, 7.7 HSPF | Ducted Heat Pump | Electricity ASHP | 80000-99999 | 80000-99999 | 60000-99999 | 15 ACH50 | R-30 | Ceiling R-13 | Brick, 12-in, 3-wythe, R-11 | Northwest | G45000200 | 4 | 50% | Hour14 | EF 15.9, 100% Usage | Tile, Clay or Ceramic | Low | Occupied | Electric Standard | Electricity | 34.5 | -82.71 | Electric, Premium, Heat Pump, Ventless, 80% Usage | 1000.781 | 25.8333 | 75.0295 | 2.162
2663 | Hour17 | Not in a census Place | Electric, 100% Usage | Electric, 100% Usage | EnergyStar, 100% Usage | 75F | G4500790 | None | 400%+ | Slab | None | 1 | Wood, Medium/Dark | Wood Frame | Electricity | 75F | 100% Usage | AC, SEER 15 | Central AC | Yes | Electric Furnace, 100% AFUE | Ducted Heating | Electricity Electric Furnace | 100000-119999 | 100000-119999 | 100000-149999 | 15 ACH50 | R-38 | None | Wood Stud, R-11 | West | G45000603 | 3 | 100% | Hour10 | EF 15.9, 100% Usage | Asphalt Shingles, Medium | Medium | Occupied | Electric Standard | Electricity | 33.97 | -81 | Electric, Premium, Heat Pump, Ventless, 100% Usage | 955.142 | 27.4042 | 69.9128 | 1.3967
1690 | Hour2 | In another census Place | Gas, 100% Usage | None | None | 78F | G4500330 | None | 0-100% | Slab | None | 2 | Wood, Medium/Dark | Wood Frame | Electricity | 68F | 100% Usage | AC, SEER 15 | Central AC | Yes | Electric Furnace, 100% AFUE | Ducted Heating | Electricity Electric Furnace | <10000 | <20000 | <20000 | 10 ACH50 | R-30 | None | Wood Stud, R-15 | East | G45001000 | 1 | 100% | Hour17 | EF 17.6, 100% Usage | Composition Shingles | Medium | Occupied | Electric Standard | Electricity | 34.79 | -79.37 |  | 726.952 | 26.5634 | 73.5288 | 2.6614
2176 | Hour1 | Not in a census Place | Electric, 80% Usage | Electric, 80% Usage | Standard, 80% Usage | 76F | G4500110 | 290 Rated kWh, 80% Usage | 150-200% | Vented Crawlspace | 2 Car | 1 | Vinyl, Light | Wood Frame | Electricity | 55F | 50% Usage | Heat Pump | Heat Pump | Yes | ASHP, SEER 13, 7.7 HSPF | Ducted Heat Pump | Electricity ASHP | 50000-59999 | 40000-59999 | 40000-59999 | 15 ACH50 | R-30 | Ceiling R-19 | Wood Stud, R-11 | Northeast | G45001300 | 7 | 50% | Hour6 | EF 17.6, 100% Usage | Composition Shingles | Low | Vacant | Natural Gas Standard | Natural Gas | 33.46 | -80.86 | Electric, Premium, Heat Pump, Ventless, 80% Usage | 246.257 | 26.3084 | 76.5629 | 2.0778
3301 | Hour20 | Not in a census Place | Electric, 120% Usage | Electric, 120% Usage | EnergyStar, 120% Usage | 75F | G4500090 | 290 Rated kWh, 120% Usage | 300-400% | Vented Crawlspace | None | 2 | Vinyl, Light | Wood Frame | Electricity | 70F | 200% Usage | Room AC, EER 10.7 | Room AC | No | Electric Baseboard, 100% Efficiency | Non-Ducted Heating | Electricity Baseboard | 50000-59999 | 40000-59999 | 40000-59999 | 8 ACH50 | R-30 | Ceiling R-19 | Wood Stud, R-11 | North | G45001300 | 2 | 200% | Hour17 | EF 17.6, 100% Usage | Composition Shingles | High | Occupied | Electric Standard | Electricity | 33.46 | -80.86 | Electric, Premium, Heat Pump, Ventless, 120% Usage | 1747.0517 | 26.3084 | 76.5629 | 2.0778
8194 | Hour1 | Not in a census Place | Electric, 100% Usage | Electric, 100% Usage | Standard, 100% Usage | 70F | G4500630 | 290 Rated kWh, 100% Usage | 400%+ | Slab | 3 Car | 1 | Vinyl, Light | Wood Frame | Electricity | 65F | 100% Usage | AC, SEER 13 | Central AC | Yes | Electric Furnace, 100% AFUE | Ducted Heating | Electricity Electric Furnace | 80000-99999 | 80000-99999 | 60000-99999 | 3 ACH50 | R-30 | None | Wood Stud, R-11 | Northwest | G45000601 | 3 | 100% | Hour11 | EF 17.6, 100% Usage | Composition Shingles | Medium | Occupied | Natural Gas Standard | Natural Gas | 33.94 | -81.12 | Electric, Premium, Heat Pump, Ventless, 100% Usage | 3023.351 | 27.9368 | 73.7627 | 2.5021
1690 | Hour7 | Not in a census Place | Propane, 80% Usage | Electric, 80% Usage | Standard, 80% Usage | 72F | G4500670 | None | 150-200% | Heated Basement | 2 Car | 1 | None | Brick | Electricity | 72F | 50% Usage | AC, SEER 10 | Central AC | Yes | Electric Furnace, 100% AFUE | Ducted Heating | Electricity Electric Furnace | 40000-44999 | 40000-59999 | 40000-59999 | 10 ACH50 | R-30 | Uninsulated | Brick, 12-in, 3-wythe, R-19 | Southeast | G45001000 | 4 | 50% | Hour12 | EF 17.6, 100% Usage | Composition Shingles | Low | Occupied | Electric Standard | Electricity | 34.19 | -79.73 | Electric, Premium, Heat Pump, Ventless, 80% Usage | 722.724 | 26.9339 | 75.074 | 2.6877
3301 | Hour17 | In another census Place | Electric, 80% Usage | Electric, 80% Usage | Standard, 80% Usage | 72F | G4500150 | 318 Rated kWh, 80% Usage | 400%+ | Slab | 2 Car | 2 | Vinyl, Light | Wood Frame | Electricity | 72F | 50% Usage | Heat Pump | Heat Pump | Yes | ASHP, SEER 13, 7.7 HSPF | Ducted Heat Pump | Electricity ASHP | 180000-199999 | 140000+ | 150000+ | 15 ACH50 | R-38 | None | Wood Stud, R-11 | East | G45001201 | 6 | 50% | Hour13 | EF 17.6, 100% Usage | Composition Shingles | Low | Occupied | Electric Standard | Electricity | 32.9 | -80.04 | Electric, Premium, Heat Pump, Ventless, 80% Usage | 1248.6207 | 27.3042 | 80.0156 | 2.915
8194 | Hour18 | Not in a census Place | Electric, 100% Usage | Electric, 100% Usage | EnergyStar, 100% Usage | 75F | G4500510 | 318 Rated kWh, 100% Usage | 200-300% | Heated Basement | 2 Car | 1 | Vinyl, Light | Wood Frame | Natural Gas | 65F | 100% Usage | AC, SEER 15 | Central AC | Yes | Fuel Furnace, 80% AFUE | Ducted Heating | Natural Gas Fuel Furnace | 30000-34999 | 20000-39999 | 20000-39999 | 2 ACH50 | R-30 | Uninsulated | Wood Stud, R-15 | West | G45001102 | 1 | 100% | Hour18 | EF 19.9, 100% Usage | Composition Shingles | Medium | Occupied | Natural Gas Premium | Natural Gas | 33.68 | -78.92 | Electric, Premium, Heat Pump, Ventless, 100% Usage | 1071.632 | 26.8286 | 78.7872 | 3.6982
1690 | Hour2 | Not in a census Place | Electric, 80% Usage | Electric, 80% Usage | EnergyStar, 80% Usage | 72F | G4500030 | 290 Rated kWh, 80% Usage | 400%+ | Vented Crawlspace | 2 Car | 3 | None | Concrete | Other Fuel | 70F | 50% Usage | AC, SEER 13 | Central AC | Yes | Other | Ducted Heating | None | 200000+ | 140000+ | 150000+ | 30 ACH50 | None | Uninsulated | CMU, 6-in Hollow, Uninsulated | East | G45001500 | 5 | 50% | Hour15 | EF 17.6, 100% Usage | Composition Shingles | Low | Occupied | Electric Standard | Electricity | 33.37 | -81.97 | Electric, Premium, Heat Pump, Ventless, 80% Usage | 919.244 | 26.5809 | 79.8519 | 1.8076
1690 | Hour4 | SC, North Charleston | Electric, 120% Usage | Electric, 120% Usage | EnergyStar, 120% Usage | 75F | G4500190 | 290 Rated kWh, 120% Usage | 150-200% | Slab | 2 Car | 1 | None | Concrete | Electricity | 75F | 200% Usage | Heat Pump | Heat Pump | Yes | ASHP, SEER 13, 7.7 HSPF | Ducted Heat Pump | Electricity ASHP | 30000-34999 | 20000-39999 | 20000-39999 | 8 ACH50 | R-30 | None | CMU, 6-in Hollow, R-15 | South | G45001204 | 2 | 200% | Hour17 | EF 15.9, 100% Usage | Composition Shingles | High | Occupied | Electric Standard | Electricity | 32.9 | -80.04 | Electric, Premium, Heat Pump, Ventless, 120% Usage | 962.823 | 27.3042 | 80.0156 | 2.915
1690 | Hour4 | Not in a census Place | Electric, 120% Usage | Electric, 120% Usage | EnergyStar, 120% Usage | 72F | G4500630 | None | 150-200% | Slab | None | 1 | Brick, Medium/Dark | Wood Frame | Electricity | 70F | 200% Usage | Heat Pump | Heat Pump | Yes | ASHP, SEER 15, 8.5 HSPF | Ducted Heat Pump | Electricity ASHP | 50000-59999 | 40000-59999 | 40000-59999 | 15 ACH50 | R-13 | None | Wood Stud, R-7 | West | G45000602 | 5 | 200% | Hour16 | EF 17.6, 100% Usage | Metal, Dark | High | Occupied | Electric Standard | Electricity | 33.94 | -81.12 | Electric, Premium, Heat Pump, Ventless, 120% Usage | 1475.233 | 27.9368 | 73.7627 | 2.5021
2176 | Hour6 | Not in a census Place | Electric, 100% Usage | Electric, 100% Usage | EnergyStar, 100% Usage | 78F | G4500510 | None | 200-300% | Slab | 2 Car | 1 | Brick, Medium/Dark | Wood Frame | Electricity | 70F | 100% Usage | AC, SEER 13 | Central AC | Yes | Electric Furnace, 100% AFUE | Ducted Heating | Electricity Electric Furnace | 35000-39999 | 20000-39999 | 20000-39999 | 20 ACH50 | R-30 | None | Wood Stud, R-11 | West | G45001101 | 2 | 100% | Hour16 | EF 17.6, 100% Usage | Composition Shingles | Medium | Occupied | Electric Tankless | Electricity | 33.68 | -78.92 | Electric, Premium, Heat Pump, Ventless, 100% Usage | 937.86 | 26.8286 | 78.7872 | 3.6982
2663 | Hour2 | In another census Place | Propane, 80% Usage | Electric, 80% Usage | Standard, 80% Usage | 72F | G4500030 | None | 400%+ | Ambient | None | 2 | Brick, Medium/Dark | Wood Frame | Electricity | 68F | 50% Usage | Heat Pump | Heat Pump | Yes | ASHP, SEER 13, 7.7 HSPF | Ducted Heat Pump | Electricity ASHP | 60000-69999 | 60000-79999 | 60000-99999 | 10 ACH50 | R-30 | Ceiling R-13 | Wood Stud, R-11 | South | G45001500 | 2 | 50% | Hour7 | EF 19.9, 100% Usage | Composition Shingles | Low | Occupied | Electric Standard | Electricity | 33.37 | -81.97 | Electric, Premium, Heat Pump, Ventless, 80% Usage | 944.938 | 26.5809 | 79.8519 | 1.8076
2176 | Hour9 | Not in a census Place | Electric, 120% Usage | Electric, 120% Usage | Standard, 120% Usage | 72F | G4500190 | None | 400%+ | Unheated Basement | None | 1 | Wood, Medium/Dark | Wood Frame | Natural Gas | 65F | 200% Usage | Room AC, EER 10.7 | Room AC | No | Fuel Wall/Floor Furnace, 60% AFUE | Non-Ducted Heating | Natural Gas Fuel Wall/Floor Furnace | 160000-179999 | 140000+ | 150000+ | 30 ACH50 | R-13 | Uninsulated | Wood Stud, Uninsulated | North | G45001202 | 4 | 200% | Hour13 | EF 17.6, 100% Usage | Composition Shingles | High | Occupied | Electric Standard | Electricity | 32.9 | -80.04 | Electric, Premium, Heat Pump, Ventless, 120% Usage | 1262.176 | 27.3042 | 80.0156 | 2.915
1690 | Hour5 | Not in a census Place | Electric, 100% Usage | Electric, 100% Usage | EnergyStar, 100% Usage | 68F | G4500450 | None | 200-300% | Vented Crawlspace | 2 Car | 1 | Wood, Medium/Dark | Wood Frame | Natural Gas | 72F | 100% Usage | Room AC, EER 9.8 | Room AC | No | Fuel Wall/Floor Furnace, 60% AFUE | Non-Ducted Heating | Natural Gas Fuel Wall/Floor Furnace | 50000-59999 | 40000-59999 | 40000-59999 | 25 ACH50 | R-38 | Uninsulated | Wood Stud, R-7 | Southeast | G45000105 | 3 | 100% | Hour18 | EF 19.9, 100% Usage | Wood Shingles | Medium | Occupied | Natural Gas Standard | Natural Gas | 34.9 | -82.22 | Electric, Premium, Heat Pump, Ventless, 100% Usage | 795.33 | 25.1982 | 78.4795 | 2.0459
1690 | Hour20 | Not in a census Place | Electric, 100% Usage | Electric, 100% Usage | EnergyStar, 100% Usage | 72F | G4500450 | None | 200-300% | Slab | 2 Car | 1 | Vinyl, Light | Wood Frame | Electricity | 72F | 100% Usage | AC, SEER 13 | Central AC | Yes | Electric Furnace, 100% AFUE | Ducted Heating | Electricity Electric Furnace | 45000-49999 | 40000-59999 | 40000-59999 | 7 ACH50 | R-30 | None | Wood Stud, R-11 | East | G45000102 | 3 | 100% | Hour15 | EF 17.6, 100% Usage | Asphalt Shingles, Medium | Medium | Occupied | Electric Standard | Electricity | 34.9 | -82.22 | Electric, Premium, Heat Pump, Ventless, 100% Usage | 866.445 | 25.1982 | 78.4795 | 2.0459
2176 | Hour19 | Not in a census Place | Gas, 80% Usage | Electric, 80% Usage | Standard, 80% Usage | 76F | G4500250 | 290 Rated kWh, 80% Usage | 400%+ | Vented Crawlspace | None | 2 | Fiber-Cement, Light | Wood Frame | Electricity | 68F | 50% Usage | Heat Pump | Heat Pump | Yes | ASHP, SEER 13, 7.7 HSPF | Ducted Heat Pump | Electricity ASHP | 100000-119999 | 100000-119999 | 100000-149999 | 25 ACH50 | Uninsulated | Uninsulated | Wood Stud, Uninsulated | Southeast | G45000700 | 2 | 50% | Hour19 | EF 17.6, 100% Usage | Wood Shingles | Low | Occupied | Electric Standard | Electricity | 35.02 | -80.62 | Electric, Premium, Heat Pump, Ventless, 80% Usage | 571.686 | 25.8645 | 70.7053 | 2.0834
1690 | Hour3 | Not in a census Place | Electric, 100% Usage | Electric, 100% Usage | EnergyStar, 100% Usage | 78F | G4500590 | 318 Rated kWh, 100% Usage | 400%+ | Slab | None | 2 | None | Concrete | Electricity | 70F | 100% Usage | AC, SEER 15 | Central AC | Yes | Electric Furnace, 100% AFUE | Ducted Heating | Electricity Electric Furnace | 80000-99999 | 80000-99999 | 60000-99999 | 10 ACH50 | R-30 | None | CMU, 6-in Hollow, R-11 | Southwest | G45000105 | 2 | 100% | Hour19 | EF 19.9, 100% Usage | Composition Shingles | Medium | Occupied | Electric Standard | Electricity | 34.25 | -82.16 | Electric, Premium, Heat Pump, Ventless, 100% Usage | 776.875 | 25.0049 | 82.1359 | 1.7288
3301 | Hour23 | Not in a census Place | None | Electric, 120% Usage | EnergyStar, 120% Usage | 70F | G4500910 | 290 Rated kWh, 120% Usage | 400%+ | Vented Crawlspace | 2 Car | 2 | None | Brick | Electricity | 60F | 200% Usage | AC, SEER 10 | Central AC | Yes | Electric Furnace, 100% AFUE | Ducted Heating | Electricity Electric Furnace | 100000-119999 | 100000-119999 | 100000-149999 | 3 ACH50 | R-30 | Ceiling R-19 | Brick, 12-in, 3-wythe, R-19 | East | G45000501 | 3 | 200% | Hour7 | EF 15.9, 100% Usage | Composition Shingles | High | Occupied | Electric Standard | Electricity | 34.99 | -81.06 | Electric, Premium, Heat Pump, Ventless, 120% Usage | 1623.0893 | 25.7772 | 78.0064 | 1.6001
1690 | Hour3 | Not in a census Place | Electric, 100% Usage | Electric, 100% Usage | EnergyStar, 100% Usage | 70F | G4500410 | None | 400%+ | Slab | 1 Car | 2 | Vinyl, Light | Wood Frame | Electricity | 70F | 100% Usage | Heat Pump | Heat Pump | Yes | ASHP, SEER 13, 7.7 HSPF | Ducted Heat Pump | Electricity ASHP | 200000+ | 140000+ | 150000+ | 15 ACH50 | R-38 | None | Wood Stud, R-11 | South | G45000900 | 2 | 100% | Hour17 | EF 15.9, 100% Usage | Metal, Dark | Medium | Occupied | Electric Standard | Electricity | 34.19 | -79.73 | Electric, Premium, Heat Pump, Ventless, 100% Usage | 1009.998 | 26.9339 | 75.074 | 2.6877
1690 | Hour2 | Not in a census Place | Electric, 120% Usage | Electric, 120% Usage | EnergyStar, 120% Usage | 76F | G4500150 | None | 400%+ | Slab | 2 Car | 2 | None | Brick | Electricity | 55F | 200% Usage | Heat Pump | Heat Pump | Yes | ASHP, SEER 13, 7.7 HSPF | Ducted Heat Pump | Electricity ASHP | 100000-119999 | 100000-119999 | 100000-149999 | 20 ACH50 | R-38 | None | Brick, 12-in, 3-wythe, R-11 | South | G45001203 | 2 | 200% | Hour20 | EF 19.9, 100% Usage | Tile, Clay or Ceramic | High | Vacant | Electric Standard | Electricity | 32.9 | -80.04 | Electric, Premium, Heat Pump, Ventless, 120% Usage | 371.709 | 27.3042 | 80.0156 | 2.915
2663 | Hour22 | SC, Columbia | Electric, 100% Usage | Electric, 100% Usage | EnergyStar, 100% Usage | 72F | G4500790 | 290 Rated kWh, 100% Usage | 400%+ | Vented Crawlspace | 2 Car | 2 | None | Brick | Electricity | 76F | 100% Usage | AC, SEER 15 | Central AC | Yes | Electric Furnace, 100% AFUE | Ducted Heating | Electricity Electric Furnace | 100000-119999 | 100000-119999 | 100000-149999 | 15 ACH50 | R-30 | Uninsulated | Brick, 12-in, 3-wythe, R-11 | North | G45000604 | 2 | 100% | Hour17 | EF 17.6, 100% Usage | Composition Shingles | Medium | Occupied | Electric Standard | Electricity | 33.97 | -81 | Electric, Premium, Heat Pump, Ventless, 100% Usage | 1048.5424 | 27.4042 | 69.9128 | 1.3967
1220 | Hour7 | Not in a census Place | Gas, 80% Usage | Electric, 80% Usage | EnergyStar, 80% Usage | 68F | G4500450 | None | 400%+ | Unheated Basement | 1 Car | 1 | Brick, Medium/Dark | Wood Frame | Electricity | 65F | 50% Usage | Heat Pump | Heat Pump | Yes | ASHP, SEER 13, 7.7 HSPF | Ducted Heat Pump | Electricity ASHP | 160000-179999 | 140000+ | 150000+ | 50 ACH50 | R-30 | Uninsulated | Wood Stud, Uninsulated | North | G45000102 | 2 | 50% | Hour18 | EF 10.5, 100% Usage | Composition Shingles | Low | Occupied | Electric Standard | Electricity | 34.9 | -82.22 | Electric, Premium, Heat Pump, Ventless, 80% Usage | 845.9001 | 25.1982 | 78.4795 | 2.0459
1220 | Hour7 | Not in a census Place | Electric, 120% Usage | Electric, 120% Usage | EnergyStar, 120% Usage | 78F | G4500570 | None | 0-100% | Slab | None | 1 | None | Brick | Natural Gas | 55F | 200% Usage | AC, SEER 10 | Central AC | Yes | Fuel Furnace, 92.5% AFUE | Ducted Heating | Natural Gas Fuel Furnace | <10000 | <20000 | <20000 | 10 ACH50 | R-7 | None | Brick, 12-in, 3-wythe, R-7 | East | G45000700 | 1 | 200% | Hour8 | EF 19.9, 100% Usage | Composition Shingles | High | Vacant | Natural Gas Standard | Natural Gas | 35.02 | -80.62 | Electric, Premium, Heat Pump, Ventless, 120% Usage | 299.269 | 25.8645 | 70.7053 | 2.0834
1690 | Hour20 | Not in a census Place | Gas, 120% Usage | Electric, 120% Usage | EnergyStar, 120% Usage | 75F | G4500350 | 290 Rated kWh, 120% Usage | 100-150% | Slab | 2 Car | 1 | Brick, Medium/Dark | Wood Frame | Natural Gas | 72F | 200% Usage | AC, SEER 13 | Central AC | Yes | Fuel Furnace, 92.5% AFUE | Ducted Heating | Natural Gas Fuel Furnace | 25000-29999 | 20000-39999 | 20000-39999 | 15 ACH50 | R-19 | None | Wood Stud, R-11 | West | G45001201 | 2 | 200% | Hour11 | EF 17.6, 100% Usage | Wood Shingles | High | Occupied | Natural Gas Standard | Natural Gas | 32.9 | -80.04 | Electric, Premium, Heat Pump, Ventless, 120% Usage | 1124.04 | 27.3042 | 80.0156 | 2.915
1220 | Hour3 | Not in a census Place | Electric, 100% Usage | Electric, 100% Usage | EnergyStar, 100% Usage | 78F | G4500270 | 290 Rated kWh, 100% Usage | 0-100% | Vented Crawlspace | None | 2 | Vinyl, Light | Wood Frame | Electricity | 55F | 100% Usage | Heat Pump | Heat Pump | Yes | ASHP, SEER 13, 7.7 HSPF | Ducted Heat Pump | Electricity ASHP | 10000-14999 | <20000 | <20000 | 6 ACH50 | R-13 | Uninsulated | Wood Stud, Uninsulated | Northwest | G45000800 | 1 | 100% | Hour8 | EF 17.6, 100% Usage | Metal, Dark | Medium | Vacant | Electric Premium | Electricity | 33.97 | -80.48 | Electric, Premium, Heat Pump, Ventless, 100% Usage | 659.264 | 26.5517 | 74.3309 | 2.3629
3301 | Hour19 | Not in a census Place | Electric, 100% Usage | Electric, 100% Usage | EnergyStar, 100% Usage | 70F | G4500830 | 290 Rated kWh, 100% Usage | 400%+ | Slab | 3 Car | 2 | None | Brick | Electricity | 68F | 100% Usage | Heat Pump | Heat Pump | Yes | ASHP, SEER 13, 7.7 HSPF | Ducted Heat Pump | Electricity ASHP | 100000-119999 | 100000-119999 | 100000-149999 | 8 ACH50 | R-30 | None | Brick, 12-in, 3-wythe, R-11 | East | G45000302 | 4 | 100% | Hour16 | EF 17.6, 100% Usage | Composition Shingles | Medium | Occupied | Natural Gas Standard | Natural Gas | 34.9 | -82.22 | Electric, Premium, Heat Pump, Ventless, 100% Usage | 1147.333 | 25.1982 | 78.4795 | 2.0459
1690 | Hour14 | In another census Place | Gas, 100% Usage | Gas, 100% Usage | Standard, 100% Usage | 68F | G4500450 | None | 300-400% | Vented Crawlspace | 2 Car | 1 | None | Brick | Natural Gas | 68F | 100% Usage | AC, SEER 13 | Central AC | Yes | Fuel Furnace, 92.5% AFUE | Ducted Heating | Natural Gas Fuel Furnace | 70000-79999 | 60000-79999 | 60000-99999 | 20 ACH50 | R-13 | Uninsulated | Brick, 12-in, 3-wythe, Uninsulated | East | G45000102 | 4 | 100% | Hour17 | EF 17.6, 100% Usage | Composition Shingles | Medium | Occupied | Natural Gas Premium | Natural Gas | 34.9 | -82.22 | Electric, Premium, Heat Pump, Ventless, 100% Usage | 1067.7226 | 25.1982 | 78.4795 | 2.0459
328 | Hour1 | SC, Summerville | Electric, 100% Usage | Electric, 100% Usage | EnergyStar, 100% Usage | 70F | G4500350 | None | 100-150% | Vented Crawlspace | 1 Car | 1 | None | Brick | Electricity | 70F | 100% Usage | None | None | Yes | Electric Furnace, 100% AFUE | Ducted Heating | Electricity Electric Furnace | 20000-24999 | 20000-39999 | 20000-39999 | 20 ACH50 | R-30 | Uninsulated | Brick, 12-in, 3-wythe, Uninsulated | East | G45001201 | 2 | 100% | Hour16 | EF 19.9, 100% Usage | Composition Shingles | Medium | Occupied | Natural Gas Standard | Natural Gas | 32.9 | -80.04 | Electric, Premium, Heat Pump, Ventless, 100% Usage | 781.044 | 27.3042 | 80.0156 | 2.915
2176 | Hour8 | Not in a census Place | Electric, 80% Usage | Electric, 80% Usage | EnergyStar, 80% Usage | 72F | G4500790 | None | 300-400% | Slab | 2 Car | 1 | Vinyl, Light | Wood Frame | Electricity | 78F | 50% Usage | AC, SEER 10 | Central AC | Yes | Electric Furnace, 100% AFUE | Ducted Heating | Electricity Electric Furnace | 60000-69999 | 60000-79999 | 60000-99999 | 10 ACH50 | R-30 | None | Wood Stud, R-11 | South | G45000605 | 3 | 50% | Hour17 | EF 15.9, 100% Usage | Composition Shingles | Low | Occupied | Electric Standard | Electricity | 33.97 | -81 | Electric, Premium, Heat Pump, Ventless, 80% Usage | 891.748 | 27.4042 | 69.9128 | 1.3967
1690 | Hour3 | In another census Place | Electric, 120% Usage | Electric, 120% Usage | EnergyStar, 120% Usage | 70F | G4500870 | 290 Rated kWh, 120% Usage | 0-100% | Vented Crawlspace | None | 2 | Vinyl, Light | Wood Frame | Electricity | 68F | 200% Usage | Room AC, EER 9.8 | Room AC | No | Electric Baseboard, 100% Efficiency | Non-Ducted Heating | Electricity Baseboard | <10000 | <20000 | <20000 | 25 ACH50 | R-30 | Uninsulated | Wood Stud, Uninsulated | East | G45000400 | 2 | 200% | Hour20 | EF 17.6, 100% Usage | Composition Shingles | High | Occupied | Electric Standard | Electricity | 34.9 | -82.22 | Electric, Premium, Heat Pump, Ventless, 120% Usage | 950.313 | 25.1982 | 78.4795 | 2.0459
2176 | Hour18 | Not in a census Place | Electric, 80% Usage | Electric, 80% Usage | EnergyStar, 80% Usage | 70F | G4500850 | 318 Rated kWh, 80% Usage | 400%+ | Vented Crawlspace | 2 Car | 1 | None | Brick | Electricity | 65F | 50% Usage | Room AC, EER 10.7 | Room AC | Yes | Electric Furnace, 100% AFUE | Ducted Heating | Electricity Electric Furnace | 120000-139999 | 120000-139999 | 100000-149999 | 20 ACH50 | R-30 | Uninsulated | Brick, 12-in, 3-wythe, Uninsulated | Northeast | G45000800 | 2 | 50% | Hour17 | EF 17.6, 100% Usage | Composition Shingles | Low | Occupied | Electric Premium | Electricity | 33.97 | -80.48 | Electric, Premium, Heat Pump, Ventless, 80% Usage | 781.305 | 26.5517 | 74.3309 | 2.3629
2176 | Hour3 | Not in a census Place | None | Electric, 120% Usage | EnergyStar, 120% Usage | 78F | G4500790 | None | 200-300% | Slab | None | 1 | Vinyl, Light | Wood Frame | Electricity | 70F | 200% Usage | AC, SEER 13 | Central AC | Yes | Electric Furnace, 100% AFUE | Ducted Heating | Electricity Electric Furnace | 45000-49999 | 40000-59999 | 40000-59999 | 7 ACH50 | R-7 | None | Wood Stud, R-11 | Southwest | G45000603 | 2 | 200% | Hour7 | EF 19.9, 100% Usage | Slate | High | Occupied | Electric Standard | Electricity | 33.97 | -81 | Electric, Premium, Heat Pump, Ventless, 120% Usage | 921.065 | 27.4042 | 69.9128 | 1.3967
2663 | Hour1 | SC, North Charleston | Electric, 100% Usage | Electric, 100% Usage | Standard, 100% Usage | 78F | G4500190 | None | 200-300% | Ambient | None | 2 | Vinyl, Light | Wood Frame | Electricity | 68F | 100% Usage | AC, SEER 15 | Central AC | Yes | Electric Furnace, 100% AFUE | Ducted Heating | Electricity Electric Furnace | 30000-34999 | 20000-39999 | 20000-39999 | 10 ACH50 | R-19 | Uninsulated | Wood Stud, Uninsulated | East | G45001204 | 2 | 100% | Hour18 | EF 15.9, 100% Usage | Composition Shingles | Medium | Occupied | Electric Standard | Electricity | 32.9 | -80.04 | Electric, Premium, Heat Pump, Ventless, 100% Usage | 868.196 | 27.3042 | 80.0156 | 2.915
1690 | Hour3 | SC, North Myrtle Beach | Electric, 100% Usage | None | EnergyStar, 100% Usage | 70F | G4500510 | 318 Rated kWh, 100% Usage | 150-200% | Slab | 1 Car | 2 | Vinyl, Light | Wood Frame | Electricity | 67F | 100% Usage | None | None | Yes | Electric Furnace, 100% AFUE | Ducted Heating | Electricity Electric Furnace | 35000-39999 | 20000-39999 | 20000-39999 | 20 ACH50 | R-13 | None | Wood Stud, R-7 | Southwest | G45001102 | 4 | 100% | Hour14 | EF 17.6, 100% Usage | Composition Shingles | Medium | Occupied | Electric Standard | Electricity | 33.68 | -78.92 |  | 1770.5236 | 26.8286 | 78.7872 | 3.6982
1220 | Hour1 | Not in a census Place | Electric, 100% Usage | Electric, 100% Usage | EnergyStar, 100% Usage | 70F | G4500290 | 290 Rated kWh, 100% Usage | 150-200% | Vented Crawlspace | None | 1 | None | Brick | Electricity | 55F | 100% Usage | Heat Pump | Heat Pump | Yes | ASHP, SEER 13, 7.7 HSPF | Ducted Heat Pump | Electricity ASHP | 25000-29999 | 20000-39999 | 20000-39999 | 15 ACH50 | R-13 | Uninsulated | Brick, 12-in, 3-wythe, Uninsulated | North | G45001300 | 2 | 100% | Hour13 | EF 17.6, 100% Usage | Composition Shingles | Medium | Vacant | Electric Standard | Electricity | 32.48 | -80.72 | Electric, Premium, Heat Pump, Ventless, 100% Usage | 476.836 | 27.8985 | 81.0939 | 2.3638
1220 | Hour4 | In another census Place | Electric, 120% Usage | Electric, 120% Usage | EnergyStar, 120% Usage | 70F | G4500510 | 318 Rated kWh, 120% Usage | 400%+ | Slab | None | 1 | Wood, Medium/Dark | Brick | Electricity | 68F | 200% Usage | AC, SEER 13 | Central AC | Yes | Electric Furnace, 100% AFUE | Ducted Heating | Electricity Electric Furnace | 80000-99999 | 80000-99999 | 60000-99999 | 20 ACH50 | Uninsulated | None | Brick, 12-in, 3-wythe, Uninsulated | Southwest | G45001102 | 2 | 200% | Hour18 | EF 6.7, 100% Usage | Composition Shingles | High | Occupied | Electric Standard | Electricity | 33.68 | -78.92 | Electric, Premium, Heat Pump, Ventless, 120% Usage | 1184.32 | 26.8286 | 78.7872 | 3.6982
1220 | Hour7 | Not in a census Place | Electric, 80% Usage | Electric, 80% Usage | Standard, 80% Usage | 78F | G4500230 | 318 Rated kWh, 80% Usage | 0-100% | Vented Crawlspace | None | 1 | Vinyl, Light | Wood Frame | Natural Gas | 55F | 50% Usage | Room AC, EER 8.5 | Room AC | No | Fuel Wall/Floor Furnace, 60% AFUE | Non-Ducted Heating | Natural Gas Fuel Wall/Floor Furnace | <10000 | <20000 | <20000 | 50 ACH50 | R-19 | Uninsulated | Wood Stud, Uninsulated | Northeast | G45000400 | 1 | 50% | Hour17 | EF 17.6, 100% Usage | Composition Shingles | Low | Vacant | Electric Standard | Electricity | 34.99 | -81.06 | Electric, Premium, Heat Pump, Ventless, 80% Usage | 253.026 | 25.7772 | 78.0064 | 1.6001
1690 | Hour6 | In another census Place | Electric, 80% Usage | Electric, 80% Usage | EnergyStar, 80% Usage | 75F | G4500070 | None | 400%+ | Slab | 2 Car | 2 | Wood, Medium/Dark | Wood Frame | Electricity | 55F | 50% Usage | AC, SEER 13 | Central AC | Yes | Electric Furnace, 100% AFUE | Ducted Heating | Electricity Electric Furnace | 80000-99999 | 80000-99999 | 60000-99999 | 15 ACH50 | R-30 | None | Wood Stud, R-19 | North | G45000200 | 2 | 50% | Hour8 | EF 17.6, 100% Usage | Slate | Low | Vacant | Electric Standard | Electricity | 34.5 | -82.71 | Electric, Premium, Heat Pump, Ventless, 80% Usage | 282.719 | 25.8333 | 75.0295 | 2.162
1690 | Hour22 | In another census Place | Electric, 120% Usage | None | EnergyStar, 120% Usage | 76F | G4500450 | 318 Rated kWh, 120% Usage | 400%+ | Vented Crawlspace | 1 Car | 1 | None | Brick | Fuel Oil | 68F | 200% Usage | AC, SEER 8 | Central AC | Yes | Fuel Furnace, 80% AFUE | Ducted Heating | Fuel Oil Fuel Furnace | 200000+ | 140000+ | 150000+ | 50 ACH50 | Uninsulated | Uninsulated | Brick, 12-in, 3-wythe, Uninsulated | North | G45000103 | 4 | 200% | Hour16 | EF 15.9, 100% Usage | Composition Shingles | High | Occupied | Electric Standard | Electricity | 34.9 | -82.22 |  | 985.168 | 25.1982 | 78.4795 | 2.0459
1690 | Hour16 | Not in a census Place | Electric, 100% Usage | Electric, 100% Usage | EnergyStar, 100% Usage | 75F | G4500150 | None | 400%+ | Vented Crawlspace | 1 Car | 2 | Wood, Medium/Dark | Wood Frame | Electricity | 80F | 100% Usage | Room AC, EER 9.8 | Room AC | No | Electric Baseboard, 100% Efficiency | Non-Ducted Heating | Electricity Baseboard | 200000+ | 140000+ | 150000+ | 30 ACH50 | Uninsulated | Uninsulated | Wood Stud, Uninsulated | East | G45001203 | 4 | 100% | Hour16 | EF 17.6, 100% Usage | Metal, Dark | Medium | Occupied | Electric Standard | Electricity | 32.9 | -80.04 | Electric, Premium, Heat Pump, Ventless, 100% Usage | 721.352 | 27.3042 | 80.0156 | 2.915
2663 | Hour23 | Not in a census Place | Electric, 100% Usage | Electric, 100% Usage | Standard, 100% Usage | 75F | G4500450 | 290 Rated kWh, 100% Usage | 400%+ | Vented Crawlspace | 2 Car | 2 | Brick, Medium/Dark | Wood Frame | Electricity | 68F | 100% Usage | Heat Pump | Heat Pump | Yes | ASHP, SEER 13, 7.7 HSPF | Ducted Heat Pump | Electricity ASHP | 200000+ | 140000+ | 150000+ | 15 ACH50 | R-7 | Uninsulated | Wood Stud, R-7 | West | G45000105 | 4 | 100% | Hour11 | EF 17.6, 100% Usage | Composition Shingles | Medium | Occupied | Electric Standard | Electricity | 34.9 | -82.22 | Electric, Premium, Heat Pump, Ventless, 100% Usage | 1320.568 | 25.1982 | 78.4795 | 2.0459
2176 | Hour20 | In another census Place | Electric, 120% Usage | Electric, 120% Usage | EnergyStar, 120% Usage | 68F | G4500510 | None | 400%+ | Slab | 2 Car | 2 | None | Brick | Natural Gas | 68F | 200% Usage | AC, SEER 15 | Central AC | Yes | Fuel Furnace, 80% AFUE | Ducted Heating | Natural Gas Fuel Furnace | 200000+ | 140000+ | 150000+ | 5 ACH50 | R-38 | None | Brick, 12-in, 3-wythe, R-11 | East | G45001102 | 2 | 200% | Hour6 | EF 17.6, 100% Usage | Composition Shingles | High | Occupied | Electric Standard | Electricity | 33.68 | -78.92 | Electric, Premium, Heat Pump, Ventless, 120% Usage | 1209.73 | 26.8286 | 78.7872 | 3.6982
2663 | Hour20 | Not in a census Place | Gas, 100% Usage | Electric, 100% Usage | EnergyStar, 100% Usage | 75F | G4500790 | 318 Rated kWh, 100% Usage | 300-400% | Vented Crawlspace | 1 Car | 1 | Wood, Medium/Dark | Brick | Natural Gas | 70F | 100% Usage | AC, SEER 13 | Central AC | Yes | Fuel Furnace, 80% AFUE | Ducted Heating | Natural Gas Fuel Furnace | 80000-99999 | 80000-99999 | 60000-99999 | 10 ACH50 | R-13 | Uninsulated | Brick, 12-in, 3-wythe, Uninsulated | Northwest | G45000603 | 4 | 100% | Hour13 | EF 15.9, 100% Usage | Composition Shingles | Medium | Occupied | Natural Gas Standard | Natural Gas | 33.97 | -81 | Electric, Premium, Heat Pump, Ventless, 100% Usage | 1217.589 | 27.4042 | 69.9128 | 1.3967
2176 | Hour0 | Not in a census Place | Electric, 100% Usage | Electric, 100% Usage | EnergyStar, 100% Usage | 78F | G4500070 | None | 400%+ | Vented Crawlspace | None | 1 | None | Brick | Electricity | 70F | 100% Usage | Heat Pump | Heat Pump | Yes | ASHP, SEER 13, 7.7 HSPF | Ducted Heat Pump | Electricity ASHP | 70000-79999 | 60000-79999 | 60000-99999 | 15 ACH50 | R-7 | Uninsulated | Brick, 12-in, 3-wythe, R-7 | West | G45000200 | 2 | 100% | Hour17 | EF 17.6, 100% Usage | Asphalt Shingles, Medium | Medium | Occupied | Electric Standard | Electricity | 34.5 | -82.71 | Electric, Premium, Heat Pump, Ventless, 100% Usage | 781.9293 | 25.8333 | 75.0295 | 2.162
2663 | Hour16 | Not in a census Place | Electric, 80% Usage | Electric, 80% Usage | Standard, 80% Usage | 80F | G4500490 | 290 Rated kWh, 80% Usage | 200-300% | Slab | 2 Car | 2 | Vinyl, Light | Wood Frame | Electricity | 55F | 50% Usage | AC, SEER 13 | Central AC | Yes | Electric Furnace, 100% AFUE | Ducted Heating | Electricity Electric Furnace | 25000-29999 | 20000-39999 | 20000-39999 | 10 ACH50 | R-30 | None | Wood Stud, R-11 | West | G45001300 | 1 | 50% | Hour10 | EF 17.6, 100% Usage | Tile, Clay or Ceramic | Low | Vacant | Electric Standard | Electricity | 32.48 | -80.72 | Electric, Premium, Heat Pump, Ventless, 80% Usage | 445.026 | 27.8985 | 81.0939 | 2.3638
1690 | Hour7 | SC, Greenville | Electric, 100% Usage | Electric, 100% Usage | Standard, 100% Usage | 68F | G4500450 | 318 Rated kWh, 100% Usage | 0-100% | Vented Crawlspace | None | 1 | Vinyl, Light | Wood Frame | Fuel Oil | 67F | 100% Usage | Room AC, EER 12.0 | Room AC | No | Fuel Boiler, 90% AFUE | Non-Ducted Heating | Fuel Oil Fuel Boiler | 20000-24999 | 20000-39999 | 20000-39999 | 20 ACH50 | R-30 | Uninsulated | Wood Stud, Uninsulated | East | G45000104 | 3 | 100% | Hour13 | EF 17.6, 100% Usage | Composition Shingles | Medium | Occupied | Electric Standard | Electricity | 34.9 | -82.22 | Electric, Premium, Heat Pump, Ventless, 100% Usage | 1211.1183 | 25.1982 | 78.4795 | 2.0459
3301 | Hour23 | Not in a census Place | Gas, 100% Usage | Electric, 100% Usage | EnergyStar, 100% Usage | 72F | G4500150 | 318 Rated kWh, 100% Usage | 400%+ | Vented Crawlspace | 2 Car | 2 | Vinyl, Light | Wood Frame | Natural Gas | 72F | 100% Usage | AC, SEER 13 | Central AC | Yes | Fuel Furnace, 92.5% AFUE | Ducted Heating | Natural Gas Fuel Furnace | 120000-139999 | 120000-139999 | 100000-149999 | 5 ACH50 | R-30 | Ceiling R-13 | Wood Stud, R-11 | East | G45001204 | 4 | 100% | Hour19 | EF 15.9, 100% Usage | Composition Shingles | Medium | Occupied | Natural Gas Standard | Natural Gas | 32.9 | -80.04 | Electric, Premium, Heat Pump, Ventless, 100% Usage | 1463.068 | 27.3042 | 80.0156 | 2.915
2176 | Hour6 | SC, Greenville | Electric, 100% Usage | Electric, 100% Usage | EnergyStar, 100% Usage | 68F | G4500450 | None | 400%+ | Unheated Basement | 2 Car | 1 | Vinyl, Light | Brick | Natural Gas | 72F | 100% Usage | AC, SEER 13 | Central AC | Yes | Fuel Furnace, 92.5% AFUE | Ducted Heating | Natural Gas Fuel Furnace | 180000-199999 | 140000+ | 150000+ | 3 ACH50 | R-30 | Uninsulated | Brick, 12-in, 3-wythe, R-11 | South | G45000104 | 4 | 100% | Hour9 | EF 17.6, 100% Usage | Composition Shingles | Medium | Occupied | Natural Gas Standard | Natural Gas | 34.9 | -82.22 | Electric, Premium, Heat Pump, Ventless, 100% Usage | 1205.992 | 25.1982 | 78.4795 | 2.0459
3301 | Hour0 | Not in a census Place | Gas, 100% Usage | Electric, 100% Usage | Standard, 100% Usage | 75F | G4500910 | None | 400%+ | Vented Crawlspace | 3 Car | 2 | None | Brick | Natural Gas | 72F | 100% Usage | Room AC, EER 9.8 | Room AC | No | Fuel Boiler, 80% AFUE | Non-Ducted Heating | Natural Gas Fuel Boiler | 200000+ | 140000+ | 150000+ | 10 ACH50 | R-30 | Uninsulated | Brick, 12-in, 3-wythe, R-15 | West | G45000501 | 4 | 100% | Hour23 | EF 17.6, 100% Usage | Metal, Dark | Medium | Occupied | Natural Gas Standard | Natural Gas | 34.99 | -81.06 | Electric, Premium, Heat Pump, Ventless, 100% Usage | 1130.773 | 25.7772 | 78.0064 | 1.6001
1690 | Hour6 | In another census Place | Gas, 100% Usage | Electric, 100% Usage | EnergyStar, 100% Usage | 76F | G4500790 | None | 400%+ | Vented Crawlspace | None | 2 | Brick, Medium/Dark | Wood Frame | Natural Gas | 76F | 100% Usage | Room AC, EER 10.7 | Room AC | No | Fuel Wall/Floor Furnace, 60% AFUE | Non-Ducted Heating | Natural Gas Fuel Wall/Floor Furnace | 120000-139999 | 120000-139999 | 100000-149999 | 15 ACH50 | R-38 | Uninsulated | Wood Stud, Uninsulated | East | G45000604 | 2 | 100% | Hour17 | EF 17.6, 100% Usage | Metal, Dark | Medium | Occupied | Natural Gas Standard | Natural Gas | 33.97 | -81 | Electric, Premium, Heat Pump, Ventless, 100% Usage | 901.209 | 27.4042 | 69.9128 | 1.3967
1690 | Hour13 | SC, North Myrtle Beach | Electric, 100% Usage | Electric, 100% Usage | Standard, 100% Usage | 70F | G4500510 | None | 400%+ | Vented Crawlspace | 2 Car | 1 | Brick, Medium/Dark | Wood Frame | Electricity | 55F | 100% Usage | Heat Pump | Heat Pump | Yes | ASHP, SEER 13, 7.7 HSPF | Ducted Heat Pump | Electricity ASHP | 80000-99999 | 80000-99999 | 60000-99999 | 15 ACH50 | R-30 | Ceiling R-13 | Wood Stud, R-11 | Southeast | G45001102 | 3 | 100% | Hour18 | EF 15.9, 100% Usage | Wood Shingles | Medium | Vacant | Electric Standard | Electricity | 33.68 | -78.92 | Electric, Premium, Heat Pump, Ventless, 100% Usage | 739.2413 | 26.8286 | 78.7872 | 3.6982
1690 | Hour7 | Not in a census Place | Electric, 80% Usage | Electric, 80% Usage | EnergyStar, 80% Usage | 78F | G4500830 | None | 400%+ | Slab | 2 Car | 1 | Vinyl, Light | Wood Frame | Electricity | 70F | 50% Usage | AC, SEER 13 | Central AC | Yes | Electric Furnace, 100% AFUE | Ducted Heating | Electricity Electric Furnace | 70000-79999 | 60000-79999 | 60000-99999 | 7 ACH50 | R-30 | None | Wood Stud, R-11 | Northeast | G45000302 | 2 | 50% | Hour9 | EF 15.9, 100% Usage | Composition Shingles | Low | Occupied | Electric Standard | Electricity | 34.9 | -82.22 | Electric, Premium, Heat Pump, Ventless, 80% Usage | 532.913 | 25.1982 | 78.4795 | 2.0459
1220 | Hour8 | Not in a census Place | Electric, 100% Usage | Electric, 100% Usage | EnergyStar, 100% Usage | 76F | G4500510 | 290 Rated kWh, 100% Usage | 300-400% | Slab | 1 Car | 1 | Brick, Medium/Dark | Wood Frame | Electricity | 65F | 100% Usage | AC, SEER 13 | Central AC | Yes | Electric Furnace, 100% AFUE | Ducted Heating | Electricity Electric Furnace | 45000-49999 | 40000-59999 | 40000-59999 | 40 ACH50 | R-7 | None | Wood Stud, Uninsulated | North | G45001101 | 1 | 100% | Hour18 | EF 17.6, 100% Usage | Composition Shingles | Medium | Occupied | Propane Standard | Propane | 33.68 | -78.92 | Electric, Premium, Heat Pump, Ventless, 100% Usage | 830.373 | 26.8286 | 78.7872 | 3.6982
1220 | Hour3 | Not in a census Place | Electric, 80% Usage | Electric, 80% Usage | Standard, 80% Usage | 68F | G4500570 | None | 200-300% | Slab | None | 2 | Vinyl, Light | Brick | Natural Gas | 76F | 50% Usage | AC, SEER 13 | Central AC | Yes | Fuel Furnace, 80% AFUE | Ducted Heating | Natural Gas Fuel Furnace | 50000-59999 | 40000-59999 | 40000-59999 | 10 ACH50 | R-38 | None | Brick, 12-in, 3-wythe, R-15 | Northwest | G45000700 | 3 | 50% | Hour16 | EF 19.9, 100% Usage | Composition Shingles | Low | Occupied | Electric Standard | Electricity | 35.02 | -80.62 | Electric, Premium, Heat Pump, Ventless, 80% Usage | 714.527 | 25.8645 | 70.7053 | 2.0834
3301 | Hour7 | SC, Columbia | Electric, 100% Usage | Electric, 100% Usage | EnergyStar, 100% Usage | 72F | G4500790 | 290 Rated kWh, 100% Usage | 400%+ | Slab | 1 Car | 2 | Wood, Medium/Dark | Wood Frame | Electricity | 78F | 100% Usage | AC, SEER 15 | Central AC | Yes | Electric Furnace, 100% AFUE | Ducted Heating | Electricity Electric Furnace | 100000-119999 | 100000-119999 | 100000-149999 | 6 ACH50 | R-13 | None | Wood Stud, R-11 | South | G45000604 | 1 | 100% | Hour9 | EF 17.6, 100% Usage | Asphalt Shingles, Medium | Medium | Occupied | Electric Standard | Electricity | 33.97 | -81 | Electric, Premium, Heat Pump, Ventless, 100% Usage | 1134.807 | 27.4042 | 69.9128 | 1.3967
1220 | Hour20 | SC, Summerville | Electric, 100% Usage | Electric, 100% Usage | Standard, 100% Usage | 70F | G4500350 | 290 Rated kWh, 100% Usage | 100-150% | Vented Crawlspace | None | 2 | None | Concrete | Natural Gas | 70F | 100% Usage | AC, SEER 13 | Central AC | Yes | Fuel Furnace, 80% AFUE | Ducted Heating | Natural Gas Fuel Furnace | 20000-24999 | 20000-39999 | 20000-39999 | 10 ACH50 | None | Uninsulated | CMU, 6-in Hollow, R-7 | West | G45001201 | 2 | 100% | Hour9 | EF 17.6, 100% Usage | Composition Shingles | Medium | Occupied | Natural Gas Standard | Natural Gas | 32.9 | -80.04 | Electric, Premium, Heat Pump, Ventless, 100% Usage | 804.286 | 27.3042 | 80.0156 | 2.915
1220 | Hour4 | Not in a census Place | Electric, 80% Usage | Electric, 80% Usage | EnergyStar, 80% Usage | 68F | G4500570 | 290 Rated kWh, 80% Usage | 100-150% | Unheated Basement | None | 1 | Brick, Medium/Dark | Wood Frame | Natural Gas | 68F | 50% Usage | AC, SEER 13 | Central AC | Yes | Fuel Furnace, 80% AFUE | Ducted Heating | Natural Gas Fuel Furnace | 15000-19999 | <20000 | <20000 | 20 ACH50 | Uninsulated | Uninsulated | Wood Stud, Uninsulated | Southeast | G45000700 | 1 | 50% | Hour14 | EF 17.6, 100% Usage | Composition Shingles | Low | Occupied | Natural Gas Standard | Natural Gas | 35.02 | -80.62 | Electric, Premium, Heat Pump, Ventless, 80% Usage | 771.498 | 25.8645 | 70.7053 | 2.0834
2663 | Hour20 | In another census Place | Electric, 120% Usage | Electric, 120% Usage | EnergyStar, 120% Usage | 76F | G4500770 | 290 Rated kWh, 120% Usage | 300-400% | Vented Crawlspace | 2 Car | 2 | Vinyl, Light | Wood Frame | Electricity | 68F | 200% Usage | Heat Pump | Heat Pump | Yes | ASHP, SEER 15, 8.5 HSPF | Ducted Heat Pump | Electricity ASHP | 60000-69999 | 60000-79999 | 60000-99999 | 15 ACH50 | R-13 | Ceiling R-19 | Wood Stud, R-11 | Southwest | G45000101 | 2 | 200% | Hour7 | EF 17.6, 100% Usage | Composition Shingles | High | Occupied | Electric Standard | Electricity | 34.67 | -82.89 | Electric, Premium, Heat Pump, Ventless, 120% Usage | 992.636 | 25.2498 | 77.4672 | 1.6347
1220 | Hour6 | Not in a census Place | Gas, 120% Usage | Electric, 120% Usage | EnergyStar, 120% Usage | 68F | G4500850 | None | 150-200% | Slab | None | 1 | Vinyl, Light | Wood Frame | Natural Gas | 68F | 200% Usage | AC, SEER 13 | Central AC | Yes | Fuel Furnace, 80% AFUE | Ducted Heating | Natural Gas Fuel Furnace | 25000-29999 | 20000-39999 | 20000-39999 | 20 ACH50 | R-19 | None | Wood Stud, Uninsulated | South | G45000800 | 2 | 200% | Hour18 | EF 17.6, 100% Usage | Composition Shingles | High | Occupied | Natural Gas Standard | Natural Gas | 33.97 | -80.48 | Electric, Premium, Heat Pump, Ventless, 120% Usage | 1133.011 | 26.5517 | 74.3309 | 2.3629
2176 | Hour4 | In another census Place | Gas, 80% Usage | Electric, 80% Usage | EnergyStar, 80% Usage | 72F | G4500910 | None | 400%+ | Slab | None | 1 | None | Concrete | Natural Gas | 78F | 50% Usage | AC, SEER 15 | Central AC | Yes | Fuel Furnace, 92.5% AFUE | Ducted Heating | Natural Gas Fuel Furnace | 100000-119999 | 100000-119999 | 100000-149999 | 8 ACH50 | R-30 | None | CMU, 6-in Hollow, R-11 | Southeast | G45000502 | 2 | 50% | Hour9 | EF 15.9, 100% Usage | Composition Shingles | Low | Occupied | Natural Gas Standard | Natural Gas | 34.99 | -81.06 | Electric, Premium, Heat Pump, Ventless, 80% Usage | 676.98 | 25.7772 | 78.0064 | 1.6001
2176 | Hour18 | Not in a census Place | Electric, 100% Usage | None | None | 72F | G4500450 | None | 400%+ | Slab | 1 Car | 1 | Vinyl, Light | Wood Frame | Natural Gas | 75F | 100% Usage | AC, SEER 15 | Central AC | Yes | Fuel Furnace, 80% AFUE | Ducted Heating | Natural Gas Fuel Furnace | 60000-69999 | 60000-79999 | 60000-99999 | 15 ACH50 | R-30 | None | Wood Stud, R-19 | North | G45000103 | 2 | 100% | Hour9 | EF 17.6, 100% Usage | Composition Shingles | Medium | Occupied | Electric Standard | Electricity | 34.9 | -82.22 |  | 709.783 | 25.1982 | 78.4795 | 2.0459
1690 | Hour0 | In another census Place | Electric, 120% Usage | Electric, 120% Usage | EnergyStar, 120% Usage | 78F | G4500630 | 318 Rated kWh, 120% Usage | 300-400% | Slab | 2 Car | 1 | Vinyl, Light | Wood Frame | Electricity | 80F | 200% Usage | Room AC, EER 10.7 | Room AC | No | Electric Baseboard, 100% Efficiency | Non-Ducted Heating | Electricity Baseboard | 80000-99999 | 80000-99999 | 60000-99999 | 10 ACH50 | R-13 | None | Wood Stud, R-11 | North | G45000602 | 4 | 200% | Hour19 | EF 15.9, 100% Usage | Composition Shingles | High | Occupied | Electric Standard | Electricity | 33.94 | -81.12 | Electric, Premium, Heat Pump, Ventless, 120% Usage | 989.476 | 27.9368 | 73.7627 | 2.5021
3301 | Hour7 | SC, Charleston | Electric, 100% Usage | Electric, 100% Usage | Standard, 100% Usage | 75F | G4500190 | 290 Rated kWh, 100% Usage | 400%+ | Slab | 3 Car | 2 | Wood, Medium/Dark | Wood Frame | Electricity | 68F | 100% Usage | Heat Pump | Heat Pump | Yes | ASHP, SEER 13, 7.7 HSPF | Ducted Heat Pump | Electricity ASHP | 180000-199999 | 140000+ | 150000+ | 8 ACH50 | R-30 | None | Wood Stud, R-15 | Northeast | G45001202 | 3 | 100% | Hour20 | EF 19.9, 100% Usage | Composition Shingles | Medium | Occupied | Electric Standard | Electricity | 32.9 | -80.04 | Electric, Premium, Heat Pump, Ventless, 100% Usage | 1360.526 | 27.3042 | 80.0156 | 2.915
3301 | Hour21 | In another census Place | Electric, 120% Usage | Electric, 120% Usage | EnergyStar, 120% Usage | 76F | G4500450 | 318 Rated kWh, 120% Usage | 300-400% | Slab | 2 Car | 2 | Stucco, Light | Wood Frame | Electricity | 65F | 200% Usage | Heat Pump | Heat Pump | Yes | ASHP, SEER 13, 7.7 HSPF | Ducted Heat Pump | Electricity ASHP | 80000-99999 | 80000-99999 | 60000-99999 | 10 ACH50 | R-30 | None | Wood Stud, R-11 | Southeast | G45000103 | 4 | 200% | Hour15 | EF 17.6, 100% Usage | Composition Shingles | High | Occupied | Electric Standard | Electricity | 34.9 | -82.22 | Electric, Premium, Heat Pump, Ventless, 120% Usage | 1746.8675 | 25.1982 | 78.4795 | 2.0459
3301 | Hour22 | Not in a census Place | Electric, 100% Usage | Electric, 100% Usage | Standard, 100% Usage | 70F | G4500550 | 290 Rated kWh, 100% Usage | 400%+ | Vented Crawlspace | 2 Car | 2 | Brick, Medium/Dark | Wood Frame | Electricity | 55F | 100% Usage | AC, SEER 15 | Central AC | Yes | Electric Furnace, 100% AFUE | Ducted Heating | Electricity Electric Furnace | 50000-59999 | 40000-59999 | 40000-59999 | 15 ACH50 | R-30 | Ceiling R-19 | Wood Stud, R-11 | North | G45000605 | 1 | 100% | Hour8 | EF 15.9, 100% Usage | Composition Shingles | Medium | Vacant | Electric Premium | Electricity | 33.97 | -80.48 | Electric, Premium, Heat Pump, Ventless, 100% Usage | 544.677 | 26.5517 | 74.3309 | 2.3629
1690 | Hour6 | SC, Columbia | Electric, 100% Usage | Electric, 100% Usage | EnergyStar, 100% Usage | 70F | G4500790 | None | 400%+ | Slab | 2 Car | 1 | Vinyl, Light | Wood Frame | Electricity | 68F | 100% Usage | AC, SEER 15 | Central AC | Yes | Electric Furnace, 100% AFUE | Ducted Heating | Electricity Electric Furnace | 80000-99999 | 80000-99999 | 60000-99999 | 15 ACH50 | R-30 | None | Wood Stud, R-11 | West | G45000603 | 2 | 100% | Hour6 | EF 17.6, 100% Usage | Composition Shingles | Medium | Occupied | Electric Standard | Electricity | 33.97 | -81 | Electric, Premium, Heat Pump, Ventless, 100% Usage | 835.757 | 27.4042 | 69.9128 | 1.3967
1690 | Hour1 | Not in a census Place | Electric, 100% Usage | Electric, 100% Usage | EnergyStar, 100% Usage | 78F | G4500190 | None | 300-400% | Vented Crawlspace | 2 Car | 1 | Vinyl, Light | Wood Frame | Electricity | 70F | 100% Usage | AC, SEER 10 | Central AC | Yes | Electric Furnace, 100% AFUE | Ducted Heating | Electricity Electric Furnace | 50000-59999 | 40000-59999 | 40000-59999 | 10 ACH50 | R-19 | Ceiling R-13 | Wood Stud, R-15 | Northwest | G45001204 | 2 | 100% | Hour13 | EF 17.6, 100% Usage | Composition Shingles | Medium | Occupied | Electric Standard | Electricity | 32.9 | -80.04 | Electric, Premium, Heat Pump, Ventless, 100% Usage | 752.035 | 27.3042 | 80.0156 | 2.915
1220 | Hour1 | Not in a census Place | Propane, 100% Usage | Electric, 100% Usage | EnergyStar, 100% Usage | 72F | G4500350 | None | 0-100% | Slab | None | 1 | None | Brick | Electricity | 75F | 100% Usage | AC, SEER 10 | Central AC | Yes | Electric Furnace, 100% AFUE | Ducted Heating | Electricity Electric Furnace | <10000 | <20000 | <20000 | 25 ACH50 | R-13 | None | Brick, 12-in, 3-wythe, R-7 | South | G45001201 | 1 | 100% | Hour20 | EF 17.6, 100% Usage | Composition Shingles | Medium | Occupied | Electric Standard | Electricity | 32.9 | -80.04 | Electric, Premium, Heat Pump, Ventless, 100% Usage | 669.0086 | 27.3042 | 80.0156 | 2.915
1690 | Hour5 | In another census Place | Electric, 100% Usage | Electric, 100% Usage | EnergyStar, 100% Usage | 70F | G4500830 | 290 Rated kWh, 100% Usage | 0-100% | Ambient | None | 1 | Wood, Medium/Dark | Wood Frame | Electricity | 72F | 100% Usage | AC, SEER 13 | Central AC | Yes | Electric Baseboard, 100% Efficiency | Non-Ducted Heating | Electricity Baseboard | 10000-14999 | <20000 | <20000 | 15 ACH50 | R-30 | Uninsulated | Wood Stud, Uninsulated | South | G45000302 | 2 | 100% | Hour2 | EF 17.6, 100% Usage | Asphalt Shingles, Medium | Medium | Occupied | Electric Standard | Electricity | 34.9 | -82.22 | Electric, Premium, Heat Pump, Ventless, 100% Usage | 794.15 | 25.1982 | 78.4795 | 2.0459
3301 | Hour1 | SC, Greenville | Electric, 100% Usage | Electric, 100% Usage | Standard, 100% Usage | 72F | G4500450 | None | 400%+ | Vented Crawlspace | None | 2 | Vinyl, Light | Wood Frame | Electricity | 67F | 100% Usage | AC, SEER 13 | Central AC | Yes | Electric Furnace, 100% AFUE | Ducted Heating | Electricity Electric Furnace | 120000-139999 | 120000-139999 | 100000-149999 | 15 ACH50 | R-13 | Uninsulated | Wood Stud, Uninsulated | North | G45000104 | 2 | 100% | Hour16 | EF 17.6, 100% Usage | Composition Shingles | Medium | Occupied | Electric Standard | Electricity | 34.9 | -82.22 | Electric, Premium, Heat Pump, Ventless, 100% Usage | 1081.581 | 25.1982 | 78.4795 | 2.0459
1690 | Hour3 | In another census Place | Electric, 100% Usage | Electric, 100% Usage | EnergyStar, 100% Usage | 70F | G4500190 | 318 Rated kWh, 100% Usage | 200-300% | Slab | 1 Car | 1 | Brick, Medium/Dark | Wood Frame | Natural Gas | 55F | 100% Usage | AC, SEER 13 | Central AC | Yes | Fuel Furnace, 92.5% AFUE | Ducted Heating | Natural Gas Fuel Furnace | 70000-79999 | 60000-79999 | 60000-99999 | 3 ACH50 | R-30 | None | Wood Stud, R-11 | North | G45001202 | 4 | 100% | Hour8 | EF 15.9, 100% Usage | Tile, Clay or Ceramic | Medium | Vacant | Natural Gas Standard | Natural Gas | 32.9 | -80.04 | Electric, Premium, Heat Pump, Ventless, 100% Usage | 756.674 | 27.3042 | 80.0156 | 2.915
3301 | Hour23 | Not in a census Place | Electric, 100% Usage | Electric, 100% Usage | EnergyStar, 100% Usage | 70F | G4500190 | 318 Rated kWh, 100% Usage | 400%+ | Slab | 2 Car | 2 | Wood, Medium/Dark | Wood Frame | Propane | 75F | 100% Usage | AC, SEER 10 | Central AC | Yes | Fuel Furnace, 92.5% AFUE | Ducted Heating | Propane Fuel Furnace | 100000-119999 | 100000-119999 | 100000-149999 | 10 ACH50 | R-19 | None | Wood Stud, R-11 | Southeast | G45001202 | 3 | 100% | Hour15 | EF 15.9, 100% Usage | Composition Shingles | Medium | Occupied | Electric Standard | Electricity | 32.9 | -80.04 | Electric, Premium, Heat Pump, Ventless, 100% Usage | 1495.598 | 27.3042 | 80.0156 | 2.915
3301 | Hour20 | In another census Place | Electric, 80% Usage | Gas, 80% Usage | EnergyStar, 80% Usage | 78F | G4500810 | 318 Rated kWh, 80% Usage | 400%+ | Ambient | None | 2 | Vinyl, Light | Wood Frame | Natural Gas | 70F | 50% Usage | AC, SEER 13 | Central AC | Yes | Fuel Furnace, 92.5% AFUE | Ducted Heating | Natural Gas Fuel Furnace | 100000-119999 | 100000-119999 | 100000-149999 | 5 ACH50 | R-30 | Ceiling R-13 | Wood Stud, R-11 | Southwest | G45000601 | 3 | 50% | Hour11 | EF 15.9, 100% Usage | Asphalt Shingles, Medium | Low | Occupied | Electric Standard | Electricity | 34.25 | -82.16 | Electric, Premium, Heat Pump, Ventless, 80% Usage | 1097.4113 | 25.0049 | 82.1359 | 1.7288
2176 | Hour4 | In another census Place | Electric, 80% Usage | Electric, 80% Usage | EnergyStar, 80% Usage | 78F | G4500630 | 318 Rated kWh, 80% Usage | 200-300% | Slab | 2 Car | 1 | Vinyl, Light | Wood Frame | Electricity | 70F | 50% Usage | AC, SEER 13 | Central AC | Yes | Electric Furnace, 100% AFUE | Ducted Heating | Electricity Electric Furnace | 40000-44999 | 40000-59999 | 40000-59999 | 15 ACH50 | R-30 | None | Wood Stud, R-11 | South | G45000601 | 2 | 50% | Hour6 | EF 17.6, 100% Usage | Metal, Dark | Low | Occupied | Electric Standard | Electricity | 33.94 | -81.12 | Electric, Premium, Heat Pump, Ventless, 80% Usage | 739.878 | 27.9368 | 73.7627 | 2.5021
3301 | Hour5 | In another census Place | Electric, 100% Usage | Electric, 100% Usage | Standard, 100% Usage | 72F | G4500150 | 290 Rated kWh, 100% Usage | 200-300% | Vented Crawlspace | None | 2 | Brick, Medium/Dark | Wood Frame | Electricity | 72F | 100% Usage | Heat Pump | Heat Pump | Yes | ASHP, SEER 13, 7.7 HSPF | Ducted Heat Pump | Electricity ASHP | 30000-34999 | 20000-39999 | 20000-39999 | 25 ACH50 | R-13 | Uninsulated | Wood Stud, Uninsulated | Southeast | G45001203 | 2 | 100% | Hour16 | EF 6.7, 100% Usage | Wood Shingles | Medium | Occupied | Electric Standard | Electricity | 32.9 | -80.04 | Electric, Premium, Heat Pump, Ventless, 100% Usage | 1428.04 | 27.3042 | 80.0156 | 2.915
3301 | Hour0 | SC, Hilton Head Island | Electric, 80% Usage | Electric, 80% Usage | EnergyStar, 80% Usage | 72F | G4500130 | None | 400%+ | Slab | 3 Car | 3 | None | Concrete | Electricity | 76F | 50% Usage | AC, SEER 13 | Central AC | Yes | Electric Furnace, 100% AFUE | Ducted Heating | Electricity Electric Furnace | 200000+ | 140000+ | 150000+ | 4 ACH50 | R-30 | None | CMU, 6-in Hollow, R-11 | Southeast | G45001400 | 2 | 50% | Hour14 | EF 17.6, 100% Usage | Wood Shingles | Low | Occupied | Electric Standard | Electricity | 32.48 | -80.72 | Electric, Premium, Heat Pump, Ventless, 80% Usage | 1349.915 | 27.8985 | 81.0939 | 2.3638
1220 | Hour20 | Not in a census Place | Electric, 100% Usage | Electric, 100% Usage | EnergyStar, 100% Usage | 78F | G4500450 | 318 Rated kWh, 100% Usage | 300-400% | Slab | None | 1 | Vinyl, Light | Brick | Natural Gas | 55F | 100% Usage | AC, SEER 15 | Central AC | Yes | Fuel Furnace, 92.5% AFUE | Ducted Heating | Natural Gas Fuel Furnace | 80000-99999 | 80000-99999 | 60000-99999 | 8 ACH50 | R-19 | None | Brick, 12-in, 3-wythe, R-11 | North | G45000104 | 5 | 100% | Hour7 | EF 19.9, 100% Usage | Composition Shingles | Medium | Vacant | Natural Gas Standard | Natural Gas | 34.9 | -82.22 | Electric, Premium, Heat Pump, Ventless, 100% Usage | 223.001 | 25.1982 | 78.4795 | 2.0459
2176 | Hour5 | Not in a census Place | Propane, 120% Usage | Electric, 120% Usage | EnergyStar, 120% Usage | 68F | G4500450 | 318 Rated kWh, 120% Usage | 200-300% | Vented Crawlspace | None | 2 | Brick, Medium/Dark | Wood Frame | Electricity | 68F | 200% Usage | AC, SEER 10 | Central AC | Yes | Electric Furnace, 100% AFUE | Ducted Heating | Electricity Electric Furnace | 25000-29999 | 20000-39999 | 20000-39999 | 25 ACH50 | R-7 | Uninsulated | Wood Stud, Uninsulated | East | G45000102 | 1 | 200% | Hour16 | EF 15.9, 100% Usage | Metal, Dark | High | Occupied | Electric Standard | Electricity | 34.9 | -82.22 | Electric, Premium, Heat Pump, Ventless, 120% Usage | 1095.846 | 25.1982 | 78.4795 | 2.0459
1220 | Hour7 | Not in a census Place | Propane, 80% Usage | Electric, 80% Usage | Standard, 80% Usage | 72F | G4500790 | 290 Rated kWh, 80% Usage | 400%+ | Unheated Basement | None | 1 | Brick, Medium/Dark | Wood Frame | Electricity | 72F | 50% Usage | Heat Pump | Heat Pump | Yes | ASHP, SEER 13, 7.7 HSPF | Ducted Heat Pump | Electricity ASHP | 140000-159999 | 140000+ | 100000-149999 | 50 ACH50 | R-30 | Uninsulated | Wood Stud, R-7 | South | G45000604 | 4 | 50% | Hour7 | EF 17.6, 100% Usage | Composition Shingles | Low | Occupied | Electric Standard | Electricity | 33.97 | -81 | Electric, Premium, Heat Pump, Ventless, 80% Usage | 1033.522 | 27.4042 | 69.9128 | 1.3967
3301 | Hour20 | Not in a census Place | Gas, 80% Usage | Electric, 80% Usage | EnergyStar, 80% Usage | 72F | G4500410 | 318 Rated kWh, 80% Usage | 300-400% | Vented Crawlspace | 2 Car | 2 | Vinyl, Light | Wood Frame | Natural Gas | 65F | 50% Usage | AC, SEER 13 | Central AC | Yes | Fuel Furnace, 92.5% AFUE | Ducted Heating | Natural Gas Fuel Furnace | 160000-179999 | 140000+ | 150000+ | 6 ACH50 | R-30 | Ceiling R-13 | Wood Stud, R-19 | West | G45000900 | 8 | 50% | Hour10 | EF 15.9, 100% Usage | Composition Shingles | Low | Occupied | Electric Standard | Electricity | 34.19 | -79.73 | Electric, Premium, Heat Pump, Ventless, 80% Usage | 999.627 | 26.9339 | 75.074 | 2.6877
3301 | Hour20 | In another census Place | Electric, 120% Usage | Electric, 120% Usage | EnergyStar, 120% Usage | 76F | G4500430 | 318 Rated kWh, 120% Usage | 100-150% | Slab | 2 Car | 2 | Brick, Medium/Dark | Wood Frame | Electricity | 72F | 200% Usage | Heat Pump | Heat Pump | Yes | ASHP, SEER 13, 7.7 HSPF | Ducted Heat Pump | Electricity ASHP | 15000-19999 | <20000 | <20000 | 5 ACH50 | R-19 | None | Wood Stud, R-11 | North | G45001000 | 1 | 200% | Hour16 | EF 17.6, 100% Usage | Composition Shingles | High | Occupied | Electric Standard | Electricity | 33.68 | -78.92 | Electric, Premium, Heat Pump, Ventless, 120% Usage | 1359.6594 | 26.8286 | 78.7872 | 3.6982
1220 | Hour22 | In another census Place | Electric, 100% Usage | Electric, 100% Usage | EnergyStar, 100% Usage | 70F | G4500150 | None | 200-300% | Vented Crawlspace | None | 1 | None | Brick | Electricity | 70F | 100% Usage | AC, SEER 10 | Central AC | Yes | Electric Furnace, 100% AFUE | Ducted Heating | Electricity Electric Furnace | 30000-34999 | 20000-39999 | 20000-39999 | 15 ACH50 | R-19 | Uninsulated | Brick, 12-in, 3-wythe, Uninsulated | South | G45001204 | 1 | 100% | Hour20 | EF 10.2, 100% Usage | Composition Shingles | Medium | Occupied | Natural Gas Standard | Natural Gas | 32.9 | -80.04 | Electric, Premium, Heat Pump, Ventless, 100% Usage | 844.923 | 27.3042 | 80.0156 | 2.915
1690 | Hour2 | Not in a census Place | Electric, 100% Usage | Electric, 100% Usage | Standard, 100% Usage | 75F | G4500170 | None | 200-300% | Slab | None | 2 | Vinyl, Light | Wood Frame | Electricity | 55F | 100% Usage | Heat Pump | Heat Pump | Yes | ASHP, SEER 13, 7.7 HSPF | Ducted Heat Pump | Electricity ASHP | 70000-79999 | 60000-79999 | 60000-99999 | 40 ACH50 | Uninsulated | None | Wood Stud, Uninsulated | South | G45000605 | 4 | 100% | Hour14 | EF 17.6, 100% Usage | Composition Shingles | Medium | Vacant | Electric Standard | Electricity | 33.46 | -80.86 | Electric, Premium, Heat Pump, Ventless, 100% Usage | 442.346 | 26.3084 | 76.5629 | 2.0778
2663 | Hour12 | Not in a census Place | Electric, 120% Usage | Electric, 120% Usage | Standard, 120% Usage | 80F | G4500790 | None | 400%+ | Slab | 2 Car | 1 | None | Brick | Electricity | 70F | 200% Usage | AC, SEER 15 | Central AC | Yes | Electric Furnace, 100% AFUE | Ducted Heating | Electricity Electric Furnace | 100000-119999 | 100000-119999 | 100000-149999 | 7 ACH50 | R-30 | None | Brick, 12-in, 3-wythe, R-11 | West | G45000603 | 3 | 200% | Hour17 | EF 17.6, 100% Usage | Composition Shingles | High | Occupied | Electric Standard | Electricity | 33.97 | -81 | Electric, Premium, Heat Pump, Ventless, 120% Usage | 1483.878 | 27.4042 | 69.9128 | 1.3967
2176 | Hour7 | In another census Place | Propane, 100% Usage | Electric, 100% Usage | EnergyStar, 100% Usage | 68F | G4500070 | 290 Rated kWh, 100% Usage | 100-150% | Slab | 2 Car | 1 | Vinyl, Light | Wood Frame | Electricity | 78F | 100% Usage | Heat Pump | Heat Pump | Yes | ASHP, SEER 15, 8.5 HSPF | Ducted Heat Pump | Electricity ASHP | 15000-19999 | <20000 | <20000 | 20 ACH50 | R-19 | None | Wood Stud, R-7 | South | G45000200 | 1 | 100% | Hour14 | EF 17.6, 100% Usage | Composition Shingles | Medium | Occupied | Electric Standard | Electricity | 34.5 | -82.71 | Electric, Premium, Heat Pump, Ventless, 100% Usage | 1389.4946 | 25.8333 | 75.0295 | 2.162
2176 | Hour22 | Not in a census Place | Electric, 120% Usage | Electric, 120% Usage | Standard, 120% Usage | 70F | G4500630 | 290 Rated kWh, 120% Usage | 400%+ | Vented Crawlspace | 2 Car | 2 | Wood, Medium/Dark | Wood Frame | Electricity | 70F | 200% Usage | AC, SEER 13 | Central AC | Yes | Electric Furnace, 100% AFUE | Ducted Heating | Electricity Electric Furnace | 80000-99999 | 80000-99999 | 60000-99999 | 6 ACH50 | R-13 | Ceiling R-19 | Wood Stud, R-11 | Northeast | G45000602 | 2 | 200% | Hour21 | EF 17.6, 100% Usage | Composition Shingles | High | Occupied | Electric Standard | Electricity | 33.94 | -81.12 | Electric, Premium, Heat Pump, Ventless, 120% Usage | 1266.151 | 27.9368 | 73.7627 | 2.5021
2176 | Hour3 | Not in a census Place | Electric, 120% Usage | Electric, 120% Usage | EnergyStar, 120% Usage | 72F | G4500510 | 290 Rated kWh, 120% Usage | 200-300% | Slab | 2 Car | 2 | Vinyl, Light | Wood Frame | Electricity | 55F | 200% Usage | Heat Pump | Heat Pump | Yes | ASHP, SEER 13, 7.7 HSPF | Ducted Heat Pump | Electricity ASHP | 35000-39999 | 20000-39999 | 20000-39999 | 15 ACH50 | R-30 | None | Wood Stud, R-11 | Southwest | G45001102 | 1 | 200% | Hour19 | EF 17.6, 100% Usage | Composition Shingles | High | Vacant | Electric Heat Pump, 80 gal | Electricity | 33.68 | -78.92 | Electric, Premium, Heat Pump, Ventless, 120% Usage | 635.374 | 26.8286 | 78.7872 | 3.6982
1220 | Hour22 | In another census Place | Electric, 100% Usage | Electric, 100% Usage | Standard, 100% Usage | 72F | G4500070 | None | 200-300% | Vented Crawlspace | None | 1 | Brick, Medium/Dark | Wood Frame | Natural Gas | 65F | 100% Usage | AC, SEER 10 | Central AC | Yes | Fuel Furnace, 80% AFUE | Ducted Heating | Natural Gas Fuel Furnace | 45000-49999 | 40000-59999 | 40000-59999 | 15 ACH50 | R-13 | Uninsulated | Wood Stud, Uninsulated | West | G45000200 | 3 | 100% | Hour16 | EF 17.6, 100% Usage | Metal, Dark | Medium | Occupied | Electric Standard | Electricity | 34.5 | -82.71 | Electric, Premium, Heat Pump, Ventless, 100% Usage | 822.906 | 25.8333 | 75.0295 | 2.162
2176 | Hour18 | SC, Charleston | Gas, 100% Usage | Electric, 100% Usage | EnergyStar, 100% Usage | 78F | G4500190 | None | 200-300% | Slab | None | 1 | Vinyl, Light | Wood Frame | Electricity | 70F | 100% Usage | AC, SEER 13 | Central AC | Yes | Electric Furnace, 100% AFUE | Ducted Heating | Electricity Electric Furnace | 40000-44999 | 40000-59999 | 40000-59999 | 15 ACH50 | R-30 | None | Wood Stud, R-11 | North | G45001202 | 3 | 100% | Hour18 | EF 15.9, 100% Usage | Composition Shingles | Medium | Occupied | Electric Premium | Electricity | 32.9 | -80.04 | Electric, Premium, Heat Pump, Ventless, 100% Usage | 1178.428 | 27.3042 | 80.0156 | 2.915
885 | Hour23 | In another census Place | Gas, 100% Usage | Electric, 100% Usage | EnergyStar, 100% Usage | 80F | G4500830 | None | 200-300% | Vented Crawlspace | None | 1 | Wood, Medium/Dark | Wood Frame | Electricity | 65F | 100% Usage | Heat Pump | Heat Pump | Yes | ASHP, SEER 10, 6.2 HSPF | Ducted Heat Pump | Electricity ASHP | 60000-69999 | 60000-79999 | 60000-99999 | 30 ACH50 | R-13 | Uninsulated | Wood Stud, Uninsulated | North | G45000301 | 5 | 100% | Hour16 | EF 19.9, 100% Usage | Metal, Dark | Medium | Occupied | Electric Standard | Electricity | 34.9 | -82.22 | Electric, Premium, Heat Pump, Ventless, 100% Usage | 680.02 | 25.1982 | 78.4795 | 2.0459
633 | Hour20 | Not in a census Place | Electric, 120% Usage | Electric, 120% Usage | EnergyStar, 120% Usage | 65F | G4500470 | 290 Rated kWh, 120% Usage | 200-300% | Vented Crawlspace | 1 Car | 1 | None | Brick | Natural Gas | 72F | 200% Usage | None | None | No | Fuel Boiler, 76% AFUE | Non-Ducted Heating | Natural Gas Fuel Boiler | 40000-44999 | 40000-59999 | 40000-59999 | 25 ACH50 | R-30 | Uninsulated | Brick, 12-in, 3-wythe, Uninsulated | East | G45001600 | 2 | 200% | Hour17 | EF 17.6, 100% Usage | Asphalt Shingles, Medium | High | Occupied | Natural Gas Standard | Natural Gas | 34.25 | -82.16 | Electric, Premium, Heat Pump, Ventless, 120% Usage | 830.662 | 25.0049 | 82.1359 | 1.7288
1690 | Hour10 | SC, Columbia | Electric, 80% Usage | Electric, 80% Usage | Standard, 80% Usage | 75F | G4500790 | None | 100-150% | Vented Crawlspace | 2 Car | 1 | None | Brick | Electricity | 65F | 50% Usage | AC, SEER 15 | Central AC | Yes | Electric Furnace, 100% AFUE | Ducted Heating | Electricity Electric Furnace | 15000-19999 | <20000 | <20000 | 25 ACH50 | R-38 | Uninsulated | Brick, 12-in, 3-wythe, Uninsulated | East | G45000604 | 1 | 50% | Hour17 | EF 17.6, 100% Usage | Composition Shingles | Low | Occupied | Electric Standard | Electricity | 33.97 | -81 | Electric, Premium, Heat Pump, Ventless, 80% Usage | 1094.554 | 27.4042 | 69.9128 | 1.3967
1690 | Hour4 | Not in a census Place | Gas, 80% Usage | Gas, 80% Usage | EnergyStar, 80% Usage | 78F | G4500630 | 290 Rated kWh, 80% Usage | 300-400% | Heated Basement | None | 2 | Wood, Medium/Dark | Wood Frame | Natural Gas | 76F | 50% Usage | AC, SEER 13 | Central AC | Yes | Fuel Furnace, 80% AFUE | Ducted Heating | Natural Gas Fuel Furnace | 60000-69999 | 60000-79999 | 60000-99999 | 7 ACH50 | R-30 | Uninsulated | Wood Stud, R-19 | South | G45000602 | 2 | 50% | Hour10 | EF 17.6, 100% Usage | Slate | Low | Occupied | Natural Gas Standard | Natural Gas | 33.94 | -81.12 | Electric, Premium, Heat Pump, Ventless, 80% Usage | 419.033 | 27.9368 | 73.7627 | 2.5021
1220 | Hour23 | Not in a census Place | Electric, 80% Usage | Electric, 80% Usage | EnergyStar, 80% Usage | 68F | G4500790 | 290 Rated kWh, 80% Usage | 150-200% | Vented Crawlspace | 1 Car | 1 | Brick, Medium/Dark | Wood Frame | Electricity | 68F | 50% Usage | Room AC, EER 10.7 | Room AC | No | Electric Baseboard, 100% Efficiency | Non-Ducted Heating | Electricity Baseboard | 30000-34999 | 20000-39999 | 20000-39999 | 50 ACH50 | R-13 | Uninsulated | Wood Stud, Uninsulated | North | G45000604 | 2 | 50% | Hour18 | EF 17.6, 100% Usage | Composition Shingles | Low | Occupied | Electric Standard | Electricity | 33.97 | -81 | Electric, Premium, Heat Pump, Ventless, 80% Usage | 694.754 | 27.4042 | 69.9128 | 1.3967
3301 | Hour19 | In another census Place | Electric, 120% Usage | Electric, 120% Usage | EnergyStar, 120% Usage | 72F | G4500570 | 290 Rated kWh, 120% Usage | 400%+ | Unheated Basement | 3 Car | 1 | Vinyl, Light | Wood Frame | Electricity | 75F | 200% Usage | AC, SEER 15 | Central AC | Yes | Electric Furnace, 100% AFUE | Ducted Heating | Electricity Electric Furnace | 80000-99999 | 80000-99999 | 60000-99999 | 6 ACH50 | R-38 | Ceiling R-19 | Wood Stud, R-19 | Southwest | G45000700 | 2 | 200% | Hour14 | EF 17.6, 100% Usage | Wood Shingles | High | Occupied | Electric Standard | Electricity | 35.02 | -80.62 | Electric, Premium, Heat Pump, Ventless, 120% Usage | 1368.5884 | 25.8645 | 70.7053 | 2.0834
3301 | Hour18 | In another census Place | Propane, 120% Usage | Electric, 120% Usage | Standard, 120% Usage | 72F | G4500070 | None | 300-400% | Slab | 2 Car | 2 | Brick, Medium/Dark | Wood Frame | Electricity | 68F | 200% Usage | Heat Pump | Heat Pump | Yes | ASHP, SEER 13, 7.7 HSPF | Ducted Heat Pump | Electricity ASHP | 80000-99999 | 80000-99999 | 60000-99999 | 7 ACH50 | R-19 | None | Wood Stud, R-15 | West | G45000200 | 3 | 200% | Hour18 | EF 17.6, 100% Usage | Composition Shingles | High | Occupied | Electric Standard | Electricity | 34.5 | -82.71 | Electric, Premium, Heat Pump, Ventless, 120% Usage | 1396.378 | 25.8333 | 75.0295 | 2.162
1690 | Hour19 | Not in a census Place | Gas, 100% Usage | Electric, 100% Usage | Standard, 100% Usage | 76F | G4500750 | None | 150-200% | Vented Crawlspace | None | 2 | Wood, Medium/Dark | Wood Frame | Electricity | 68F | 100% Usage | None | None | Yes | Electric Furnace, 100% AFUE | Ducted Heating | Electricity Electric Furnace | 30000-34999 | 20000-39999 | 20000-39999 | 15 ACH50 | R-30 | Uninsulated | Wood Stud, Uninsulated | North | G45001300 | 2 | 100% | Hour15 | EF 10.5, 100% Usage | Metal, Dark | Medium | Occupied | Electric Standard | Electricity | 33.46 | -80.86 | Electric, Premium, Heat Pump, Ventless, 100% Usage | 740.228 | 26.3084 | 76.5629 | 2.0778
2663 | Hour22 | Not in a census Place | Electric, 100% Usage | Electric, 100% Usage | Standard, 100% Usage | 76F | G4500450 | 290 Rated kWh, 100% Usage | 400%+ | Vented Crawlspace | 2 Car | 2 | Brick, Medium/Dark | Wood Frame | Electricity | 68F | 100% Usage | Heat Pump | Heat Pump | Yes | ASHP, SEER 13, 7.7 HSPF | Ducted Heat Pump | Electricity ASHP | 200000+ | 140000+ | 150000+ | 15 ACH50 | R-19 | Ceiling R-19 | Wood Stud, R-11 | West | G45000103 | 3 | 100% | Hour17 | EF 17.6, 100% Usage | Composition Shingles | Medium | Occupied | Electric Tankless | Electricity | 34.9 | -82.22 | Electric, Premium, Heat Pump, Ventless, 100% Usage | 1155.623 | 25.1982 | 78.4795 | 2.0459
1220 | Hour0 | In another census Place | Electric, 120% Usage | Electric, 120% Usage | Standard, 120% Usage | 70F | G4500790 | 290 Rated kWh, 120% Usage | 200-300% | Vented Crawlspace | 1 Car | 1 | None | Concrete | Electricity | 55F | 200% Usage | AC, SEER 13 | Central AC | Yes | Electric Furnace, 100% AFUE | Ducted Heating | Electricity Electric Furnace | 25000-29999 | 20000-39999 | 20000-39999 | 10 ACH50 | R-30 | Ceiling R-19 | CMU, 6-in Hollow, R-15 | West | G45000604 | 1 | 200% | Hour9 | EF 19.9, 100% Usage | Asphalt Shingles, Medium | High | Vacant | Natural Gas Standard | Natural Gas | 33.97 | -81 | Electric, Premium, Heat Pump, Ventless, 120% Usage | 523.274 | 27.4042 | 69.9128 | 1.3967
1690 | Hour6 | Not in a census Place | Electric, 100% Usage | Electric, 100% Usage | Standard, 100% Usage | 80F | G4500870 | 290 Rated kWh, 100% Usage | 400%+ | Slab | 2 Car | 2 | Brick, Medium/Dark | Wood Frame | Other Fuel | 72F | 100% Usage | AC, SEER 10 | Central AC | Yes | Other | Ducted Heating | None | 70000-79999 | 60000-79999 | 60000-99999 | 8 ACH50 | R-30 | None | Wood Stud, R-15 | Southwest | G45000400 | 2 | 100% | Hour10 | EF 17.6, 100% Usage | Metal, Dark | Medium | Occupied | Electric Standard | Electricity | 34.9 | -82.22 | Electric, Premium, Heat Pump, Ventless, 100% Usage | 717.525 | 25.1982 | 78.4795 | 2.0459
1220 | Hour5 | In another census Place | Gas, 100% Usage | Electric, 100% Usage | EnergyStar, 100% Usage | 75F | G4500510 | None | 150-200% | Ambient | None | 1 | Wood, Medium/Dark | Wood Frame | Electricity | 55F | 100% Usage | AC, SEER 13 | Central AC | Yes | Electric Furnace, 100% AFUE | Ducted Heating | Electricity Electric Furnace | 25000-29999 | 20000-39999 | 20000-39999 | 15 ACH50 | R-30 | Ceiling R-19 | Wood Stud, R-15 | East | G45001102 | 2 | 100% | Hour17 | EF 10.5, 100% Usage | Composition Shingles | Medium | Vacant | Electric Standard | Electricity | 33.68 | -78.92 | Electric, Premium, Heat Pump, Ventless, 100% Usage | 315.632 | 26.8286 | 78.7872 | 3.6982
1690 | Hour17 | Not in a census Place | Electric, 120% Usage | Electric, 120% Usage | EnergyStar, 120% Usage | 70F | G4500510 | None | 100-150% | Unheated Basement | None | 2 | Vinyl, Light | Wood Frame | Electricity | 75F | 200% Usage | Room AC, EER 10.7 | Room AC | No | Electric Baseboard, 100% Efficiency | Non-Ducted Heating | Electricity Baseboard | 40000-44999 | 40000-59999 | 40000-59999 | 15 ACH50 | R-13 | Uninsulated | Wood Stud, R-7 | Southwest | G45001102 | 5 | 200% | Hour10 | EF 17.6, 100% Usage | Composition Shingles | High | Occupied | Electric Standard | Electricity | 33.68 | -78.92 | Electric, Premium, Heat Pump, Ventless, 120% Usage | 1294.322 | 26.8286 | 78.7872 | 3.6982
2176 | Hour20 | Not in a census Place | Electric, 120% Usage | Electric, 120% Usage | Standard, 120% Usage | 68F | G4500350 | 290 Rated kWh, 120% Usage | 400%+ | Slab | 2 Car | 1 | Brick, Medium/Dark | Wood Frame | Natural Gas | 70F | 200% Usage | AC, SEER 15 | Central AC | Yes | Fuel Furnace, 80% AFUE | Ducted Heating | Natural Gas Fuel Furnace | 80000-99999 | 80000-99999 | 60000-99999 | 10 ACH50 | R-30 | None | Wood Stud, R-11 | Northwest | G45001201 | 2 | 200% | Hour9 | EF 15.9, 100% Usage | Composition Shingles | High | Occupied | Natural Gas Standard | Natural Gas | 32.9 | -80.04 | Electric, Premium, Heat Pump, Ventless, 120% Usage | 1460.79 | 27.3042 | 80.0156 | 2.915
1220 | Hour4 | Not in a census Place | Electric, 100% Usage | Electric, 100% Usage | EnergyStar, 100% Usage | 75F | G4500190 | 290 Rated kWh, 100% Usage | 300-400% | Vented Crawlspace | None | 1 | Brick, Medium/Dark | Wood Frame | Electricity | 68F | 100% Usage | Heat Pump | Heat Pump | Yes | ASHP, SEER 13, 7.7 HSPF | Ducted Heat Pump | Electricity ASHP | 80000-99999 | 80000-99999 | 60000-99999 | 25 ACH50 | R-30 | Uninsulated | Wood Stud, R-7 | West | G45001204 | 4 | 100% | Hour7 | EF 19.9, 100% Usage | Composition Shingles | Medium | Occupied | Electric Standard | Electricity | 32.9 | -80.04 | Electric, Premium, Heat Pump, Ventless, 100% Usage | 749.602 | 27.3042 | 80.0156 | 2.915
885 | Hour23 | Not in a census Place | Electric, 100% Usage | Electric, 100% Usage | Standard, 100% Usage | 70F | G4500670 | None | 100-150% | Vented Crawlspace | 1 Car | 1 | None | Brick | Electricity | 75F | 100% Usage | AC, SEER 13 | Central AC | Yes | Electric Furnace, 100% AFUE | Ducted Heating | Electricity Electric Furnace | 15000-19999 | <20000 | <20000 | 25 ACH50 | R-19 | Uninsulated | Brick, 12-in, 3-wythe, R-7 | South | G45001000 | 1 | 100% | Hour10 | EF 19.9, 100% Usage | Composition Shingles | Medium | Occupied | Electric Standard | Electricity | 34.19 | -79.73 | Electric, Premium, Heat Pump, Ventless, 100% Usage | 720.8191 | 26.9339 | 75.074 | 2.6877
2176 | Hour18 | Not in a census Place | Electric, 120% Usage | Electric, 120% Usage | EnergyStar, 120% Usage | 68F | G4500810 | None | 400%+ | Slab | 2 Car | 2 | Wood, Medium/Dark | Wood Frame | Natural Gas | 72F | 200% Usage | AC, SEER 13 | Central AC | Yes | Fuel Furnace, 80% AFUE | Ducted Heating | Natural Gas Fuel Furnace | 200000+ | 140000+ | 150000+ | 10 ACH50 | R-30 | None | Wood Stud, R-15 | North | G45000601 | 2 | 200% | Hour10 | EF 17.6, 100% Usage | Asphalt Shingles, Medium | High | Occupied | Natural Gas Standard | Natural Gas | 34.25 | -82.16 | Electric, Premium, Heat Pump, Ventless, 120% Usage | 1306.648 | 25.0049 | 82.1359 | 1.7288
2176 | Hour1 | Not in a census Place | Electric, 100% Usage | Electric, 100% Usage | EnergyStar, 100% Usage | 78F | G4500810 | 290 Rated kWh, 100% Usage | 300-400% | Unvented Crawlspace | 2 Car | 2 | None | Brick | Natural Gas | 72F | 100% Usage | AC, SEER 15 | Central AC | Yes | Fuel Furnace, 80% AFUE | Ducted Heating | Natural Gas Fuel Furnace | 60000-69999 | 60000-79999 | 60000-99999 | 20 ACH50 | R-30 | Uninsulated | Brick, 12-in, 3-wythe, R-11 | Southwest | G45000601 | 2 | 100% | Hour12 | EF 19.9, 100% Usage | Composition Shingles | Medium | Occupied | Natural Gas Standard | Natural Gas | 34.25 | -82.16 | Electric, Premium, Heat Pump, Ventless, 100% Usage | 672.686 | 25.0049 | 82.1359 | 1.7288
1220 | Hour21 | Not in a census Place | Electric, 120% Usage | Electric, 120% Usage | EnergyStar, 120% Usage | 70F | G4500410 | None | 0-100% | Slab | None | 1 | None | Brick | Electricity | 65F | 200% Usage | Heat Pump | Heat Pump | Yes | ASHP, SEER 13, 7.7 HSPF | Ducted Heat Pump | Electricity ASHP | 15000-19999 | <20000 | <20000 | 30 ACH50 | R-19 | None | Brick, 12-in, 3-wythe, R-7 | Northwest | G45000900 | 4 | 200% | Hour12 | EF 6.7, 100% Usage | Wood Shingles | High | Occupied | Electric Standard | Electricity | 34.19 | -79.73 | Electric, Premium, Heat Pump, Ventless, 120% Usage | 1415.491 | 26.9339 | 75.074 | 2.6877
1220 | Hour19 | SC, Columbia | Electric, 80% Usage | Electric, 80% Usage | EnergyStar, 80% Usage | 78F | G4500790 | 290 Rated kWh, 80% Usage | 100-150% | Vented Crawlspace | None | 2 | Wood, Medium/Dark | Wood Frame | Electricity | 70F | 50% Usage | Heat Pump | Heat Pump | Yes | ASHP, SEER 15, 8.5 HSPF | Ducted Heat Pump | Electricity ASHP | 15000-19999 | <20000 | <20000 | 20 ACH50 | Uninsulated | Uninsulated | Wood Stud, R-7 | Northwest | G45000604 | 1 | 50% | Hour20 | EF 17.6, 100% Usage | Asphalt Shingles, Medium | Low | Occupied | Electric Standard | Electricity | 33.97 | -81 | Electric, Premium, Heat Pump, Ventless, 80% Usage | 579.05 | 27.4042 | 69.9128 | 1.3967
1690 | Hour2 | SC, Greenville | Gas, 120% Usage | Electric, 120% Usage | EnergyStar, 120% Usage | 70F | G4500450 | 318 Rated kWh, 120% Usage | 400%+ | Slab | 2 Car | 1 | Vinyl, Light | Wood Frame | Natural Gas | 78F | 200% Usage | AC, SEER 15 | Central AC | Yes | Fuel Furnace, 76% AFUE | Ducted Heating | Natural Gas Fuel Furnace | 70000-79999 | 60000-79999 | 60000-99999 | 15 ACH50 | R-38 | None | Wood Stud, R-19 | Southwest | G45000104 | 2 | 200% | Hour15 | EF 15.9, 100% Usage | Metal, Dark | High | Occupied | Natural Gas Standard | Natural Gas | 34.9 | -82.22 | Electric, Premium, Heat Pump, Ventless, 120% Usage | 897.192 | 25.1982 | 78.4795 | 2.0459
1220 | Hour17 | SC, Columbia | Electric, 100% Usage | Electric, 100% Usage | EnergyStar, 100% Usage | 60F | G4500790 | None | 400%+ | Slab | None | 2 | Wood, Medium/Dark | Wood Frame | Natural Gas | 68F | 100% Usage | AC, SEER 10 | Central AC | Yes | Fuel Furnace, 80% AFUE | Ducted Heating | Natural Gas Fuel Furnace | 70000-79999 | 60000-79999 | 60000-99999 | 15 ACH50 | R-7 | None | Wood Stud, Uninsulated | North | G45000604 | 1 | 100% | Hour19 | EF 19.9, 100% Usage | Composition Shingles | Medium | Occupied | Natural Gas Standard | Natural Gas | 33.97 | -81 | Electric, Premium, Heat Pump, Ventless, 100% Usage | 1155.513 | 27.4042 | 69.9128 | 1.3967
2663 | Hour6 | Not in a census Place | Gas, 120% Usage | Electric, 120% Usage | EnergyStar, 120% Usage | 75F | G4500790 | None | 150-200% | Slab | 2 Car | 2 | Vinyl, Light | Wood Frame | Natural Gas | 76F | 200% Usage | AC, SEER 13 | Central AC | Yes | Fuel Furnace, 80% AFUE | Ducted Heating | Natural Gas Fuel Furnace | 80000-99999 | 80000-99999 | 60000-99999 | 8 ACH50 | R-30 | None | Wood Stud, R-19 | South | G45000603 | 10+ | 200% | Hour17 | EF 17.6, 100% Usage | Metal, Dark | High | Occupied | Natural Gas Standard | Natural Gas | 33.97 | -81 | Electric, Premium, Heat Pump, Ventless, 120% Usage | 2088.046 | 27.4042 | 69.9128 | 1.3967
2176 | Hour1 | In another census Place | Electric, 100% Usage | Electric, 100% Usage | Standard, 100% Usage | 75F | G4500870 | None | 400%+ | Slab | 2 Car | 2 | None | Brick | Electricity | 70F | 100% Usage | AC, SEER 13 | Central AC | Yes | Electric Furnace, 100% AFUE | Ducted Heating | Electricity Electric Furnace | 160000-179999 | 140000+ | 150000+ | 5 ACH50 | R-19 | None | Brick, 12-in, 3-wythe, R-11 | North | G45000400 | 2 | 100% | Hour19 | EF 17.6, 100% Usage | Asphalt Shingles, Medium | Medium | Occupied | Electric Premium | Electricity | 34.9 | -82.22 | Electric, Premium, Heat Pump, Ventless, 100% Usage | 731.9743 | 25.1982 | 78.4795 | 2.0459
1220 | Hour5 | Not in a census Place | Electric, 80% Usage | Electric, 80% Usage | EnergyStar, 80% Usage | 75F | G4500250 | None | 200-300% | Vented Crawlspace | None | 1 | Brick, Medium/Dark | Wood Frame | Natural Gas | 68F | 50% Usage | Room AC, EER 12.0 | Room AC | No | Fuel Wall/Floor Furnace, 60% AFUE | Non-Ducted Heating | Natural Gas Fuel Wall/Floor Furnace | 30000-34999 | 20000-39999 | 20000-39999 | 25 ACH50 | R-13 | Uninsulated | Wood Stud, Uninsulated | Southwest | G45000700 | 1 | 50% | Hour18 | EF 17.6, 100% Usage | Composition Shingles | Low | Occupied | Electric Premium | Electricity | 35.02 | -80.62 | Electric, Premium, Heat Pump, Ventless, 80% Usage | 506.539 | 25.8645 | 70.7053 | 2.0834
1690 | Hour8 | In another census Place | Electric, 80% Usage | Gas, 80% Usage | EnergyStar, 80% Usage | 75F | G4500830 | None | 300-400% | Slab | 2 Car | 2 | Brick, Medium/Dark | Wood Frame | Natural Gas | 67F | 50% Usage | AC, SEER 13 | Central AC | Yes | Fuel Furnace, 80% AFUE | Ducted Heating | Natural Gas Fuel Furnace | 50000-59999 | 40000-59999 | 40000-59999 | 10 ACH50 | R-30 | None | Wood Stud, R-19 | North | G45000301 | 2 | 50% | Hour19 | EF 6.7, 100% Usage | Composition Shingles | Low | Occupied | Natural Gas Standard | Natural Gas | 34.9 | -82.22 | Electric, Premium, Heat Pump, Ventless, 80% Usage | 776.517 | 25.1982 | 78.4795 | 2.0459
3301 | Hour1 | Not in a census Place | Electric, 80% Usage | Electric, 80% Usage | EnergyStar, 80% Usage | 75F | G4500250 | None | 400%+ | Slab | 3 Car | 1 | Vinyl, Light | Wood Frame | Electricity | 68F | 50% Usage | AC, SEER 13 | Central AC | Yes | Electric Furnace, 100% AFUE | Ducted Heating | Electricity Electric Furnace | 160000-179999 | 140000+ | 150000+ | 7 ACH50 | R-30 | None | Wood Stud, R-19 | North | G45000700 | 2 | 50% | Hour18 | EF 19.9, 100% Usage | Composition Shingles | Low | Occupied | Electric Standard | Electricity | 35.02 | -80.62 | Electric, Premium, Heat Pump, Ventless, 80% Usage | 884.698 | 25.8645 | 70.7053 | 2.0834
1690 | Hour20 | Not in a census Place | Gas, 100% Usage | Electric, 100% Usage | Standard, 100% Usage | 75F | G4500210 | None | 150-200% | Slab | None | 1 | Brick, Medium/Dark | Wood Frame | Natural Gas | 68F | 100% Usage | AC, SEER 15 | Central AC | Yes | Fuel Furnace, 80% AFUE | Ducted Heating | Natural Gas Fuel Furnace | 35000-39999 | 20000-39999 | 20000-39999 | 20 ACH50 | R-30 | None | Wood Stud, R-11 | North | G45000400 | 3 | 100% | Hour20 | EF 15.9, 100% Usage | Composition Shingles | Medium | Occupied | Natural Gas Standard | Natural Gas | 35.43 | -81.93 | Electric, Premium, Heat Pump, Ventless, 100% Usage | 875.304 | 24.5737 | 81.1333 | 0.95727
1690 | Hour2 | Not in a census Place | Electric, 120% Usage | Electric, 120% Usage | Standard, 120% Usage | 75F | G4500830 | None | 200-300% | Vented Crawlspace | 2 Car | 1 | Vinyl, Light | Wood Frame | Natural Gas | 76F | 200% Usage | AC, SEER 13 | Central AC | Yes | Fuel Furnace, 80% AFUE | Ducted Heating | Natural Gas Fuel Furnace | 30000-34999 | 20000-39999 | 20000-39999 | 25 ACH50 | R-30 | Ceiling R-13 | Wood Stud, R-11 | Northwest | G45000302 | 1 | 200% | Hour12 | EF 17.6, 100% Usage | Asphalt Shingles, Medium | High | Occupied | Natural Gas Standard | Natural Gas | 34.9 | -82.22 | Electric, Premium, Heat Pump, Ventless, 120% Usage | 878.703 | 25.1982 | 78.4795 | 2.0459
2663 | Hour20 | SC, Charleston | Electric, 100% Usage | Electric, 100% Usage | Standard, 100% Usage | 65F | G4500150 | 290 Rated kWh, 100% Usage | 300-400% | Unvented Crawlspace | 3 Car | 2 | Vinyl, Light | Wood Frame | Electricity | 70F | 100% Usage | Heat Pump | Heat Pump | Yes | ASHP, SEER 13, 7.7 HSPF | Ducted Heat Pump | Electricity ASHP | 100000-119999 | 100000-119999 | 100000-149999 | 15 ACH50 | R-19 | Uninsulated | Wood Stud, R-11 | Northeast | G45001202 | 5 | 100% | Hour18 | EF 17.6, 100% Usage | Slate | Medium | Occupied | Electric Standard | Electricity | 32.9 | -80.04 | Electric, Premium, Heat Pump, Ventless, 100% Usage | 1615.736 | 27.3042 | 80.0156 | 2.915
1690 | Hour6 | SC, Sumter | Electric, 100% Usage | Electric, 100% Usage | Standard, 100% Usage | 70F | G4500850 | 290 Rated kWh, 100% Usage | 200-300% | Slab | 2 Car | 1 | None | Brick | Electricity | 78F | 100% Usage | Heat Pump | Heat Pump | Yes | ASHP, SEER 15, 8.5 HSPF | Ducted Heat Pump | Electricity ASHP | 60000-69999 | 60000-79999 | 60000-99999 | 15 ACH50 | R-38 | None | Brick, 12-in, 3-wythe, R-11 | Northwest | G45000800 | 5 | 100% | Hour16 | EF 17.6, 100% Usage | Composition Shingles | Medium | Occupied | Electric Standard | Electricity | 33.97 | -80.48 | Electric, Premium, Heat Pump, Ventless, 100% Usage | 945.594 | 26.5517 | 74.3309 | 2.3629
885 | Hour23 | Not in a census Place | Propane, 100% Usage | Electric, 100% Usage | EnergyStar, 100% Usage | 75F | G4500390 | None | 100-150% | Slab | None | 1 | Vinyl, Light | Wood Frame | Propane | 60F | 100% Usage | AC, SEER 15 | Central AC | Yes | Fuel Furnace, 92.5% AFUE | Ducted Heating | Propane Fuel Furnace | 15000-19999 | <20000 | <20000 | 25 ACH50 | R-13 | None | Wood Stud, Uninsulated | West | G45000603 | 1 | 100% | Hour14 | EF 17.6, 100% Usage | Composition Shingles | Medium | Occupied | Propane Premium | Propane | 33.97 | -81 | Electric, Premium, Heat Pump, Ventless, 100% Usage | 800.469 | 27.4042 | 69.9128 | 1.3967
1220 | Hour19 | In another census Place | Electric, 100% Usage | Electric, 100% Usage | EnergyStar, 100% Usage | 75F | G4500630 | None | 400%+ | Vented Crawlspace | 1 Car | 1 | Wood, Medium/Dark | Wood Frame | Electricity | 68F | 100% Usage | AC, SEER 15 | Central AC | Yes | Electric Furnace, 100% AFUE | Ducted Heating | Electricity Electric Furnace | 140000-159999 | 140000+ | 150000+ | 30 ACH50 | R-19 | Uninsulated | Wood Stud, Uninsulated | North | G45000602 | 2 | 100% | Hour22 | EF 17.6, 100% Usage | Metal, Dark | Medium | Occupied | Electric Premium | Electricity | 33.94 | -81.12 | Electric, Premium, Heat Pump, Ventless, 100% Usage | 819.627 | 27.9368 | 73.7627 | 2.5021
3301 | Hour3 | Not in a census Place | Electric, 100% Usage | None | None | 72F | G4500030 | None | 150-200% | Vented Crawlspace | 2 Car | 1 | None | Brick | Electricity | 76F | 100% Usage | AC, SEER 15 | Central AC | Yes | Electric Furnace, 100% AFUE | Ducted Heating | Electricity Electric Furnace | 50000-59999 | 40000-59999 | 40000-59999 | 8 ACH50 | R-30 | Ceiling R-13 | Brick, 12-in, 3-wythe, R-15 | Northeast | G45001500 | 6 | 100% | Hour16 | EF 17.6, 100% Usage | Composition Shingles | Medium | Occupied | Electric Standard | Electricity | 33.37 | -81.97 |  | 973.54 | 26.5809 | 79.8519 | 1.8076
3301 | Hour23 | SC, Spartanburg | Electric, 120% Usage | Electric, 120% Usage | Standard, 120% Usage | 76F | G4500830 | 290 Rated kWh, 120% Usage | 200-300% | Vented Crawlspace | 2 Car | 1 | Vinyl, Light | Wood Frame | Electricity | 55F | 200% Usage | AC, SEER 13 | Central AC | Yes | Electric Furnace, 100% AFUE | Ducted Heating | Electricity Electric Furnace | 25000-29999 | 20000-39999 | 20000-39999 | 7 ACH50 | R-38 | Ceiling R-13 | Wood Stud, R-19 | East | G45000301 | 1 | 200% | Hour12 | EF 15.9, 100% Usage | Composition Shingles | High | Vacant | Electric Premium | Electricity | 34.9 | -82.22 | Electric, Premium, Heat Pump, Ventless, 120% Usage | 236.67 | 25.1982 | 78.4795 | 2.0459
1220 | Hour23 | Not in a census Place | Electric, 100% Usage | Electric, 100% Usage | EnergyStar, 100% Usage | 78F | G4500570 | 290 Rated kWh, 100% Usage | 100-150% | Vented Crawlspace | None | 1 | Vinyl, Light | Wood Frame | Other Fuel | 65F | 100% Usage | AC, SEER 10 | Central AC | Yes | Other | Ducted Heating | None | 20000-24999 | 20000-39999 | 20000-39999 | 30 ACH50 | R-13 | Uninsulated | Wood Stud, Uninsulated | Northwest | G45000700 | 3 | 100% | Hour17 | EF 6.7, 100% Usage | Composition Shingles | Medium | Occupied | Electric Standard | Electricity | 35.02 | -80.62 | Electric, Premium, Heat Pump, Ventless, 100% Usage | 728.374 | 25.8645 | 70.7053 | 2.0834
3301 | Hour19 | In another census Place | Propane, 120% Usage | Electric, 120% Usage | EnergyStar, 120% Usage | 78F | G4500190 | None | 300-400% | Slab | 2 Car | 2 | Vinyl, Light | Wood Frame | Electricity | 72F | 200% Usage | AC, SEER 13 | Central AC | Yes | Electric Furnace, 100% AFUE | Ducted Heating | Electricity Electric Furnace | 120000-139999 | 120000-139999 | 100000-149999 | 10 ACH50 | R-38 | None | Wood Stud, R-11 | South | G45001202 | 6 | 200% | Hour12 | EF 15.9, 100% Usage | Metal, Dark | High | Occupied | Electric Standard | Electricity | 32.9 | -80.04 | Electric, Premium, Heat Pump, Ventless, 120% Usage | 1621.067 | 27.3042 | 80.0156 | 2.915
1690 | Hour18 | In another census Place | Gas, 120% Usage | Electric, 120% Usage | Standard, 120% Usage | 72F | G4500470 | None | 0-100% | Vented Crawlspace | None | 1 | None | Brick | Natural Gas | 67F | 200% Usage | Room AC, EER 10.7 | Room AC | Yes | Fuel Furnace, 80% AFUE | Ducted Heating | Natural Gas Fuel Furnace | <10000 | <20000 | <20000 | 15 ACH50 | R-38 | Uninsulated | Brick, 12-in, 3-wythe, Uninsulated | West | G45001600 | 2 | 200% | Hour15 | EF 19.9, 100% Usage | Composition Shingles | High | Occupied | Natural Gas Standard | Natural Gas | 34.25 | -82.16 | Electric, Premium, Heat Pump, Ventless, 120% Usage | 1337.826 | 25.0049 | 82.1359 | 1.7288
1690 | Hour4 | Not in a census Place | Electric, 100% Usage | Electric, 100% Usage | Standard, 100% Usage | 72F | G4500850 | None | 300-400% | Slab | 2 Car | 2 | Wood, Medium/Dark | Wood Frame | Electricity | 55F | 100% Usage | Heat Pump | Heat Pump | Yes | ASHP, SEER 13, 7.7 HSPF | Ducted Heat Pump | Electricity ASHP | 50000-59999 | 40000-59999 | 40000-59999 | 15 ACH50 | R-30 | None | Wood Stud, R-15 | Southeast | G45000800 | 2 | 100% | Hour7 | EF 6.7, 100% Usage | Composition Shingles | Medium | Vacant | Electric Standard | Electricity | 33.97 | -80.48 | Electric, Premium, Heat Pump, Ventless, 100% Usage | 708.842 | 26.5517 | 74.3309 | 2.3629
2663 | Hour23 | Not in a census Place | Electric, 120% Usage | Gas, 120% Usage | Standard, 120% Usage | 70F | G4500030 | 290 Rated kWh, 120% Usage | 150-200% | Vented Crawlspace | 2 Car | 2 | Brick, Medium/Dark | Wood Frame | Natural Gas | 70F | 200% Usage | AC, SEER 13 | Central AC | Yes | Fuel Furnace, 92.5% AFUE | Ducted Heating | Natural Gas Fuel Furnace | 15000-19999 | <20000 | <20000 | 15 ACH50 | R-30 | Uninsulated | Wood Stud, R-7 | Northwest | G45001500 | 1 | 200% | Hour14 | EF 17.6, 100% Usage | Metal, Dark | High | Occupied | Natural Gas Standard | Natural Gas | 33.37 | -81.97 | Electric, Premium, Heat Pump, Ventless, 120% Usage | 1351.215 | 26.5809 | 79.8519 | 1.8076
1220 | Hour6 | In another census Place | Propane, 100% Usage | Electric, 100% Usage | Standard, 100% Usage | 68F | G4500470 | None | 100-150% | Vented Crawlspace | None | 2 | Fiber-Cement, Light | Wood Frame | Electricity | 68F | 100% Usage | Heat Pump | Heat Pump | Yes | ASHP, SEER 13, 7.7 HSPF | Ducted Heat Pump | Electricity ASHP | 20000-24999 | 20000-39999 | 20000-39999 | 20 ACH50 | R-13 | Uninsulated | Wood Stud, Uninsulated | Northwest | G45001600 | 2 | 100% | Hour8 | EF 19.9, 100% Usage | Composition Shingles | Medium | Occupied | Electric Standard | Electricity | 34.25 | -82.16 | Electric, Premium, Heat Pump, Ventless, 100% Usage | 903.147 | 25.0049 | 82.1359 | 1.7288
1690 | Hour23 | Not in a census Place | Propane, 100% Usage | Electric, 100% Usage | EnergyStar, 100% Usage | 75F | G4500390 | 318 Rated kWh, 100% Usage | 400%+ | Slab | None | 1 | Wood, Medium/Dark | Wood Frame | Electricity | 68F | 100% Usage | Heat Pump | Heat Pump | Yes | ASHP, SEER 13, 7.7 HSPF | Ducted Heat Pump | Electricity ASHP | 100000-119999 | 100000-119999 | 100000-149999 | 8 ACH50 | R-30 | None | Wood Stud, R-11 | East | G45000603 | 4 | 100% | Hour16 | EF 17.6, 100% Usage | Asphalt Shingles, Medium | Medium | Occupied | Electric Standard | Electricity | 33.97 | -81 | Electric, Premium, Heat Pump, Ventless, 100% Usage | 960.117 | 27.4042 | 69.9128 | 1.3967
1690 | Hour19 | SC, North Charleston | Electric, 100% Usage | Electric, 100% Usage | EnergyStar, 100% Usage | 75F | G4500190 | 290 Rated kWh, 100% Usage | 400%+ | Vented Crawlspace | None | 1 | Vinyl, Light | Wood Frame | Electricity | 55F | 100% Usage | AC, SEER 13 | Central AC | Yes | Electric Furnace, 100% AFUE | Ducted Heating | Electricity Electric Furnace | 80000-99999 | 80000-99999 | 60000-99999 | 15 ACH50 | R-30 | Uninsulated | Wood Stud, R-7 | West | G45001202 | 2 | 100% | Hour17 | EF 17.6, 100% Usage | Composition Shingles | Medium | Vacant | Natural Gas Standard | Natural Gas | 32.9 | -80.04 | Electric, Premium, Heat Pump, Ventless, 100% Usage | 395.544 | 27.3042 | 80.0156 | 2.915
1220 | Hour20 | Not in a census Place | Electric, 80% Usage | Electric, 80% Usage | Standard, 80% Usage | 80F | G4500830 | 290 Rated kWh, 80% Usage | 0-100% | Slab | 1 Car | 1 | Vinyl, Light | Wood Frame | Electricity | 78F | 50% Usage | AC, SEER 13 | Central AC | Yes | Electric Furnace, 100% AFUE | Ducted Heating | Electricity Electric Furnace | 10000-14999 | <20000 | <20000 | 20 ACH50 | R-30 | None | Wood Stud, R-11 | East | G45000302 | 1 | 50% | Hour5 | EF 17.6, 100% Usage | Composition Shingles | Low | Occupied | Electric Standard | Electricity | 34.9 | -82.22 | Electric, Premium, Heat Pump, Ventless, 80% Usage | 427.387 | 25.1982 | 78.4795 | 2.0459
1690 | Hour7 | Not in a census Place | Electric, 80% Usage | Electric, 80% Usage | EnergyStar, 80% Usage | 78F | G4500410 | None | 200-300% | Slab | 2 Car | 2 | Vinyl, Light | Wood Frame | Electricity | 72F | 50% Usage | AC, SEER 10 | Central AC | Yes | Electric Furnace, 100% AFUE | Ducted Heating | Electricity Electric Furnace | 35000-39999 | 20000-39999 | 20000-39999 | 10 ACH50 | R-7 | None | Wood Stud, R-11 | North | G45000900 | 1 | 50% | Hour20 | EF 17.6, 100% Usage | Composition Shingles | Low | Occupied | Electric Standard | Electricity | 34.19 | -79.73 | Electric, Premium, Heat Pump, Ventless, 80% Usage | 505.642 | 26.9339 | 75.074 | 2.6877
633 | Hour2 | In another census Place | Gas, 100% Usage | Electric, 100% Usage | Standard, 100% Usage | 68F | G4500770 | 290 Rated kWh, 100% Usage | 300-400% | Slab | None | 2 | Vinyl, Light | Wood Frame | Natural Gas | 75F | 100% Usage | AC, SEER 15 | Central AC | Yes | Fuel Furnace, 80% AFUE | Ducted Heating | Natural Gas Fuel Furnace | 60000-69999 | 60000-79999 | 60000-99999 | 8 ACH50 | R-30 | None | Wood Stud, R-15 | East | G45000101 | 3 | 100% | Hour9 | EF 17.6, 100% Usage | Asphalt Shingles, Medium | Medium | Occupied | Electric Standard | Electricity | 34.67 | -82.89 | Electric, Premium, Heat Pump, Ventless, 100% Usage | 675.289 | 25.2498 | 77.4672 | 1.6347
2176 | Hour11 | In another census Place | Electric, 100% Usage | Electric, 100% Usage | Standard, 100% Usage | 75F | G4500810 | None | 400%+ | Slab | None | 2 | Vinyl, Light | Wood Frame | Electricity | 68F | 100% Usage | AC, SEER 15 | Central AC | Yes | Electric Furnace, 100% AFUE | Ducted Heating | Electricity Electric Furnace | 70000-79999 | 60000-79999 | 60000-99999 | 10 ACH50 | R-30 | None | Wood Stud, Uninsulated | South | G45000601 | 1 | 100% | Hour20 | EF 19.9, 100% Usage | Composition Shingles | Medium | Occupied | Electric Standard | Electricity | 34.25 | -82.16 | Electric, Premium, Heat Pump, Ventless, 100% Usage | 660.564 | 25.0049 | 82.1359 | 1.7288
2176 | Hour1 | SC, Rock Hill | Electric, 100% Usage | Electric, 100% Usage | EnergyStar, 100% Usage | 72F | G4500910 | 318 Rated kWh, 100% Usage | 400%+ | Heated Basement | 1 Car | 2 | Brick, Medium/Dark | Wood Frame | Electricity | 75F | 100% Usage | AC, SEER 10 | Central AC | Yes | Electric Furnace, 100% AFUE | Ducted Heating | Electricity Electric Furnace | 100000-119999 | 100000-119999 | 100000-149999 | 15 ACH50 | R-19 | Uninsulated | Wood Stud, R-11 | Northeast | G45000502 | 3 | 100% | Hour16 | EF 17.6, 100% Usage | Composition Shingles | Medium | Occupied | Electric Standard | Electricity | 34.99 | -81.06 | Electric, Premium, Heat Pump, Ventless, 100% Usage | 1052.439 | 25.7772 | 78.0064 | 1.6001
3301 | Hour21 | Not in a census Place | Electric, 80% Usage | Electric, 80% Usage | EnergyStar, 80% Usage | 78F | G4500770 | None | 300-400% | Vented Crawlspace | 2 Car | 2 | Vinyl, Light | Wood Frame | Natural Gas | 75F | 50% Usage | AC, SEER 13 | Central AC | Yes | Fuel Furnace, 80% AFUE | Ducted Heating | Natural Gas Fuel Furnace | 60000-69999 | 60000-79999 | 60000-99999 | 4 ACH50 | R-30 | Ceiling R-13 | Wood Stud, R-11 | Southeast | G45000101 | 3 | 50% | Hour17 | EF 17.6, 100% Usage | Composition Shingles | Low | Occupied | Electric Heat Pump, 80 gal | Electricity | 34.67 | -82.89 | Electric, Premium, Heat Pump, Ventless, 80% Usage | 782.339 | 25.2498 | 77.4672 | 1.6347
2176 | Hour3 | Not in a census Place | Electric, 100% Usage | Electric, 100% Usage | EnergyStar, 100% Usage | 72F | G4500070 | 290 Rated kWh, 100% Usage | 400%+ | Slab | 2 Car | 1 | None | Concrete | Electricity | 78F | 100% Usage | Heat Pump | Heat Pump | Yes | ASHP, SEER 13, 7.7 HSPF | Ducted Heat Pump | Electricity ASHP | 100000-119999 | 100000-119999 | 100000-149999 | 5 ACH50 | R-30 | None | CMU, 6-in Hollow, R-11 | South | G45000200 | 4 | 100% | Hour17 | EF 17.6, 100% Usage | Tile, Clay or Ceramic | Medium | Occupied | Electric Standard | Electricity | 34.5 | -82.71 | Electric, Premium, Heat Pump, Ventless, 100% Usage | 841.555 | 25.8333 | 75.0295 | 2.162
2176 | Hour12 | Not in a census Place | Electric, 80% Usage | Electric, 80% Usage | EnergyStar, 80% Usage | 70F | G4500150 | 290 Rated kWh, 80% Usage | 0-100% | Slab | 2 Car | 1 | Wood, Medium/Dark | Wood Frame | Electricity | 70F | 50% Usage | AC, SEER 13 | Central AC | Yes | Electric Furnace, 100% AFUE | Ducted Heating | Electricity Electric Furnace | 10000-14999 | <20000 | <20000 | 8 ACH50 | R-30 | None | Wood Stud, R-19 | West | G45001203 | 2 | 50% | Hour14 | EF 10.5, 100% Usage | Composition Shingles | Low | Occupied | Electric Standard | Electricity | 32.9 | -80.04 | Electric, Premium, Heat Pump, Ventless, 80% Usage | 1064.458 | 27.3042 | 80.0156 | 2.915
1690 | Hour10 | Not in a census Place | Electric, 100% Usage | Electric, 100% Usage | Standard, 100% Usage | 72F | G4500510 | None | 300-400% | Slab | None | 2 | Aluminum, Light | Steel Frame | Electricity | 68F | 100% Usage | AC, SEER 13 | Central AC | Yes | Electric Furnace, 100% AFUE | Ducted Heating | Electricity Electric Furnace | 60000-69999 | 60000-79999 | 60000-99999 | 40 ACH50 | R-30 | None | Wood Stud, R-7 | North | G45001101 | 2 | 100% | Hour12 | EF 10.5, 100% Usage | Asphalt Shingles, Medium | Medium | Occupied | Electric Standard | Electricity | 33.68 | -78.92 | Electric, Premium, Heat Pump, Ventless, 100% Usage | 903.693 | 26.8286 | 78.7872 | 3.6982
1690 | Hour22 | Not in a census Place | Electric, 80% Usage | Electric, 80% Usage | EnergyStar, 80% Usage | 76F | G4500070 | None | 100-150% | Vented Crawlspace | 2 Car | 2 | None | Brick | Electricity | 55F | 50% Usage | Heat Pump | Heat Pump | Yes | ASHP, SEER 13, 7.7 HSPF | Ducted Heat Pump | Electricity ASHP | 15000-19999 | <20000 | <20000 | 40 ACH50 | R-30 | Uninsulated | Brick, 12-in, 3-wythe, Uninsulated | Southwest | G45000200 | 1 | 50% | Hour17 | EF 17.6, 100% Usage | Metal, Dark | Low | Vacant | Electric Standard | Electricity | 34.5 | -82.71 | Electric, Premium, Heat Pump, Ventless, 80% Usage | 467.134 | 25.8333 | 75.0295 | 2.162
1690 | Hour19 | In another census Place | Gas, 120% Usage | Electric, 120% Usage | EnergyStar, 120% Usage | 76F | G4500790 | 290 Rated kWh, 120% Usage | 200-300% | Ambient | None | 1 | Brick, Medium/Dark | Wood Frame | Electricity | 78F | 200% Usage | Room AC, EER 9.8 | Room AC | No | Electric Baseboard, 100% Efficiency | Non-Ducted Heating | Electricity Baseboard | 45000-49999 | 40000-59999 | 40000-59999 | 20 ACH50 | R-13 | Uninsulated | Wood Stud, Uninsulated | Northeast | G45000603 | 2 | 200% | Hour11 | EF 17.6, 100% Usage | Composition Shingles | High | Occupied | Electric Standard | Electricity | 33.97 | -81 | Electric, Premium, Heat Pump, Ventless, 120% Usage | 1122.5237 | 27.4042 | 69.9128 | 1.3967
1220 | Hour1 | SC, Spartanburg | Gas, 120% Usage | Electric, 120% Usage | Standard, 120% Usage | 70F | G4500830 | None | 0-100% | Slab | None | 1 | Wood, Medium/Dark | Wood Frame | Natural Gas | 65F | 200% Usage | AC, SEER 15 | Central AC | Yes | Fuel Furnace, 76% AFUE | Ducted Heating | Natural Gas Fuel Furnace | 20000-24999 | 20000-39999 | 20000-39999 | 40 ACH50 | R-30 | None | Wood Stud, Uninsulated | North | G45000301 | 5 | 200% | Hour15 | EF 17.6, 100% Usage | Composition Shingles | High | Occupied | Natural Gas Standard | Natural Gas | 34.9 | -82.22 | Electric, Premium, Heat Pump, Ventless, 120% Usage | 1370.588 | 25.1982 | 78.4795 | 2.0459
2663 | Hour7 | In another census Place | Electric, 100% Usage | Electric, 100% Usage | EnergyStar, 100% Usage | 72F | G4500450 | 290 Rated kWh, 100% Usage | 400%+ | Slab | 2 Car | 2 | Wood, Medium/Dark | Wood Frame | Natural Gas | 72F | 100% Usage | AC, SEER 15 | Central AC | Yes | Fuel Furnace, 92.5% AFUE | Ducted Heating | Natural Gas Fuel Furnace | 140000-159999 | 140000+ | 100000-149999 | 40 ACH50 | R-7 | None | Wood Stud, Uninsulated | East | G45000104 | 2 | 100% | Hour10 | EF 15.9, 100% Usage | Composition Shingles | Medium | Occupied | Natural Gas Standard | Natural Gas | 34.9 | -82.22 | Electric, Premium, Heat Pump, Ventless, 100% Usage | 1301.487 | 25.1982 | 78.4795 | 2.0459
1690 | Hour20 | Not in a census Place | Electric, 120% Usage | Electric, 120% Usage | EnergyStar, 120% Usage | 68F | G4500130 | 290 Rated kWh, 120% Usage | 0-100% | Slab | 2 Car | 1 | None | Brick | Electricity | 72F | 200% Usage | Heat Pump | Heat Pump | Yes | ASHP, SEER 13, 7.7 HSPF | Ducted Heat Pump | Electricity ASHP | 20000-24999 | 20000-39999 | 20000-39999 | 20 ACH50 | R-7 | None | Brick, 12-in, 3-wythe, R-7 | Northwest | G45001400 | 5 | 200% | Hour17 | EF 19.9, 100% Usage | Composition Shingles | High | Occupied | Electric Standard | Electricity | 32.48 | -80.72 | Electric, Premium, Heat Pump, Ventless, 120% Usage | 1696.517 | 27.8985 | 81.0939 | 2.3638
3301 | Hour20 | Not in a census Place | Gas, 120% Usage | Electric, 120% Usage | Standard, 120% Usage | 78F | G4500830 | None | 400%+ | Slab | 2 Car | 1 | Brick, Medium/Dark | Wood Frame | Natural Gas | 78F | 200% Usage | Room AC, EER 9.8 | Room AC | No | Fuel Wall/Floor Furnace, 68% AFUE | Non-Ducted Heating | Natural Gas Fuel Wall/Floor Furnace | 100000-119999 | 100000-119999 | 100000-149999 | 8 ACH50 | R-19 | None | Wood Stud, R-7 | Southwest | G45000301 | 2 | 200% | Hour13 | EF 17.6, 100% Usage | Composition Shingles | High | Occupied | Natural Gas Standard | Natural Gas | 34.9 | -82.22 | Electric, Premium, Heat Pump, Ventless, 120% Usage | 1174.674 | 25.1982 | 78.4795 | 2.0459
1220 | Hour22 | In another census Place | Electric, 100% Usage | Electric, 100% Usage | EnergyStar, 100% Usage | 76F | G4500130 | 290 Rated kWh, 100% Usage | 200-300% | Slab | None | 1 | Brick, Medium/Dark | Wood Frame | Electricity | 75F | 100% Usage | Room AC, EER 10.7 | Room AC | No | Electric Baseboard, 100% Efficiency | Non-Ducted Heating | Electricity Baseboard | 40000-44999 | 40000-59999 | 40000-59999 | 25 ACH50 | R-19 | None | Wood Stud, Uninsulated | Northeast | G45001400 | 2 | 100% | Hour10 | EF 17.6, 100% Usage | Asphalt Shingles, Medium | Medium | Occupied | Electric Standard | Electricity | 32.48 | -80.72 | Electric, Premium, Heat Pump, Ventless, 100% Usage | 848.0196 | 27.8985 | 81.0939 | 2.3638
2176 | Hour18 | Not in a census Place | Electric, 120% Usage | Electric, 120% Usage | Standard, 120% Usage | 68F | G4500070 | 318 Rated kWh, 120% Usage | 150-200% | Ambient | None | 1 | Brick, Medium/Dark | Wood Frame | Natural Gas | 70F | 200% Usage | AC, SEER 13 | Central AC | Yes | Fuel Furnace, 92.5% AFUE | Ducted Heating | Natural Gas Fuel Furnace | 45000-49999 | 40000-59999 | 40000-59999 | 7 ACH50 | R-30 | Ceiling R-13 | Wood Stud, R-11 | South | G45000200 | 4 | 200% | Hour9 | EF 17.6, 100% Usage | Asphalt Shingles, Medium | High | Occupied | Natural Gas Standard | Natural Gas | 34.5 | -82.71 | Electric, Premium, Heat Pump, Ventless, 120% Usage | 1432.147 | 25.8333 | 75.0295 | 2.162
2176 | Hour1 | Not in a census Place | Gas, 100% Usage | Electric, 100% Usage | Standard, 100% Usage | 78F | G4500450 | None | 100-150% | Vented Crawlspace | 1 Car | 1 | Brick, Medium/Dark | Wood Frame | Natural Gas | 78F | 100% Usage | AC, SEER 15 | Central AC | Yes | Fuel Furnace, 80% AFUE | Ducted Heating | Natural Gas Fuel Furnace | 25000-29999 | 20000-39999 | 20000-39999 | 20 ACH50 | R-13 | Uninsulated | Wood Stud, Uninsulated | South | G45000103 | 2 | 100% | Hour9 | EF 19.9, 100% Usage | Composition Shingles | Medium | Occupied | Natural Gas Standard | Natural Gas | 34.9 | -82.22 | Electric, Premium, Heat Pump, Ventless, 100% Usage | 1000.8 | 25.1982 | 78.4795 | 2.0459
1690 | Hour20 | In another census Place | Electric, 80% Usage | Electric, 80% Usage | EnergyStar, 80% Usage | 70F | G4500910 | 290 Rated kWh, 80% Usage | 400%+ | Slab | 2 Car | 1 | Vinyl, Light | Wood Frame | Natural Gas | 70F | 50% Usage | AC, SEER 13 | Central AC | Yes | Fuel Furnace, 92.5% AFUE | Ducted Heating | Natural Gas Fuel Furnace | 80000-99999 | 80000-99999 | 60000-99999 | 10 ACH50 | R-30 | None | Wood Stud, R-11 | South | G45000501 | 2 | 50% | Hour7 | EF 15.9, 100% Usage | Composition Shingles | Low | Occupied | Natural Gas Standard | Natural Gas | 34.99 | -81.06 | Electric, Premium, Heat Pump, Ventless, 80% Usage | 689.9 | 25.7772 | 78.0064 | 1.6001
2663 | Hour19 | SC, Hilton Head Island | Propane, 100% Usage | Electric, 100% Usage | EnergyStar, 100% Usage | 72F | G4500130 | 290 Rated kWh, 100% Usage | 400%+ | Slab | 2 Car | 1 | Vinyl, Light | Wood Frame | Electricity | 72F | 100% Usage | AC, SEER 13 | Central AC | Yes | Electric Furnace, 100% AFUE | Ducted Heating | Electricity Electric Furnace | 120000-139999 | 120000-139999 | 100000-149999 | 6 ACH50 | R-30 | None | Wood Stud, R-15 | West | G45001400 | 2 | 100% | Hour14 | EF 17.6, 100% Usage | Composition Shingles | Medium | Occupied | Electric Standard | Electricity | 32.48 | -80.72 | Electric, Premium, Heat Pump, Ventless, 100% Usage | 1212.172 | 27.8985 | 81.0939 | 2.3638
885 | Hour0 | Not in a census Place | Electric, 100% Usage | Electric, 100% Usage | EnergyStar, 100% Usage | 65F | G4500550 | None | 0-100% | Slab | 1 Car | 1 | Aluminum, Light | Wood Frame | Electricity | 65F | 100% Usage | AC, SEER 10 | Central AC | Yes | Electric Furnace, 100% AFUE | Ducted Heating | Electricity Electric Furnace | 15000-19999 | <20000 | <20000 | 30 ACH50 | R-30 | None | Wood Stud, Uninsulated | Northwest | G45000605 | 2 | 100% | Hour13 | EF 17.6, 100% Usage | Asphalt Shingles, Medium | Medium | Occupied | Electric Standard | Electricity | 33.97 | -80.48 | Electric, Premium, Heat Pump, Ventless, 100% Usage | 1352.9618 | 26.5517 | 74.3309 | 2.3629
3301 | Hour0 | SC, Mount Pleasant | Electric, 100% Usage | Electric, 100% Usage | Standard, 100% Usage | 72F | G4500190 | 318 Rated kWh, 100% Usage | 100-150% | Ambient | None | 2 | Brick, Medium/Dark | Wood Frame | Electricity | 68F | 100% Usage | Heat Pump | Heat Pump | Yes | ASHP, SEER 15, 8.5 HSPF | Ducted Heat Pump | Electricity ASHP | 20000-24999 | 20000-39999 | 20000-39999 | 10 ACH50 | None | Ceiling R-13 | Wood Stud, R-11 | West | G45001203 | 2 | 100% | Hour1 | EF 15.9, 100% Usage | Composition Shingles | Medium | Occupied | Natural Gas Standard | Natural Gas | 32.9 | -80.04 | Electric, Premium, Heat Pump, Ventless, 100% Usage | 1244.199 | 27.3042 | 80.0156 | 2.915
1220 | Hour1 | In another census Place | Electric, 120% Usage | Electric, 120% Usage | Standard, 120% Usage | 70F | G4500750 | None | 300-400% | Slab | None | 1 | None | Brick | Electricity | 55F | 200% Usage | Heat Pump | Heat Pump | Yes | ASHP, SEER 15, 8.5 HSPF | Ducted Heat Pump | Electricity ASHP | 60000-69999 | 60000-79999 | 60000-99999 | 5 ACH50 | R-30 | None | Brick, 12-in, 3-wythe, R-19 | East | G45001300 | 2 | 200% | Hour19 | EF 10.5, 100% Usage | Composition Shingles | High | Vacant | Natural Gas Standard | Natural Gas | 33.46 | -80.86 | Electric, Premium, Heat Pump, Ventless, 120% Usage | 444.286 | 26.3084 | 76.5629 | 2.0778
1220 | Hour6 | SC, Mount Pleasant | Electric, 100% Usage | None | None | 78F | G4500190 | None | 400%+ | Heated Basement | None | 2 | Stucco, Light | Wood Frame | Electricity | 65F | 100% Usage | Room AC, EER 9.8 | Room AC | Yes | Electric Furnace, 100% AFUE | Ducted Heating | Electricity Electric Furnace | 80000-99999 | 80000-99999 | 60000-99999 | 15 ACH50 | R-30 | Uninsulated | Wood Stud, R-11 | Northeast | G45001203 | 3 | 100% | Hour14 | EF 15.9, 100% Usage | Composition Shingles | Medium | Occupied | Electric Premium | Electricity | 32.9 | -80.04 |  | 681.763 | 27.3042 | 80.0156 | 2.915
1690 | Hour7 | Not in a census Place | Electric, 80% Usage | Electric, 80% Usage | Standard, 80% Usage | 75F | G4500130 | 290 Rated kWh, 80% Usage | 400%+ | Unheated Basement | 2 Car | 1 | Vinyl, Light | Wood Frame | Natural Gas | 65F | 50% Usage | Room AC, EER 10.7 | Room AC | Yes | Fuel Furnace, 80% AFUE | Ducted Heating | Natural Gas Fuel Furnace | 120000-139999 | 120000-139999 | 100000-149999 | 10 ACH50 | R-30 | Ceiling R-13 | Wood Stud, R-11 | North | G45001400 | 2 | 50% | Hour17 | EF 15.9, 100% Usage | Composition Shingles | Low | Occupied | Natural Gas Standard | Natural Gas | 32.48 | -80.72 | Electric, Premium, Heat Pump, Ventless, 80% Usage | 1174.499 | 27.8985 | 81.0939 | 2.3638
1690 | Hour1 | Not in a census Place | Gas, 100% Usage | Electric, 100% Usage | EnergyStar, 100% Usage | 70F | G4500130 | None | 400%+ | Slab | 2 Car | 2 | None | Brick | Natural Gas | 65F | 100% Usage | AC, SEER 13 | Central AC | Yes | Fuel Furnace, 92.5% AFUE | Ducted Heating | Natural Gas Fuel Furnace | 50000-59999 | 40000-59999 | 40000-59999 | 20 ACH50 | R-30 | None | Brick, 12-in, 3-wythe, R-11 | North | G45001400 | 1 | 100% | Hour18 | EF 17.6, 100% Usage | Tile, Clay or Ceramic | Medium | Occupied | Natural Gas Standard | Natural Gas | 32.48 | -80.72 | Electric, Premium, Heat Pump, Ventless, 100% Usage | 1201.5974 | 27.8985 | 81.0939 | 2.3638
885 | Hour6 | In another census Place | Electric, 120% Usage | Electric, 120% Usage | EnergyStar, 120% Usage | 72F | G4500430 | None | 100-150% | Vented Crawlspace | None | 1 | Wood, Medium/Dark | Wood Frame | Natural Gas | 75F | 200% Usage | AC, SEER 15 | Central AC | Yes | Fuel Furnace, 80% AFUE | Ducted Heating | Natural Gas Fuel Furnace | 15000-19999 | <20000 | <20000 | 20 ACH50 | Uninsulated | Uninsulated | Wood Stud, Uninsulated | North | G45001000 | 1 | 200% | Hour15 | EF 17.6, 100% Usage | Composition Shingles | High | Occupied | Natural Gas Standard | Natural Gas | 33.68 | -78.92 | Electric, Premium, Heat Pump, Ventless, 120% Usage | 847.896 | 26.8286 | 78.7872 | 3.6982
8194 | Hour20 | Not in a census Place | Electric, 120% Usage | Electric, 120% Usage | Standard, 120% Usage | 75F | G4500430 | None | 300-400% | Heated Basement | 3 Car | 1 | Vinyl, Light | Wood Frame | Electricity | 70F | 200% Usage | Heat Pump | Heat Pump | Yes | ASHP, SEER 15, 8.5 HSPF | Ducted Heat Pump | Electricity ASHP | 100000-119999 | 100000-119999 | 100000-149999 | 3 ACH50 | R-30 | Uninsulated | Wood Stud, R-11 | South | G45001000 | 5 | 200% | Hour20 | EF 17.6, 100% Usage | Composition Shingles | High | Occupied | Electric Standard | Electricity | 33.68 | -78.92 | Electric, Premium, Heat Pump, Ventless, 120% Usage | 2234.009 | 26.8286 | 78.7872 | 3.6982
1690 | Hour4 | Not in a census Place | Electric, 120% Usage | Electric, 120% Usage | Standard, 120% Usage | 70F | G4500070 | None | 300-400% | Vented Crawlspace | None | 1 | Fiber-Cement, Light | Wood Frame | Electricity | 70F | 200% Usage | AC, SEER 10 | Central AC | Yes | Electric Baseboard, 100% Efficiency | Non-Ducted Heating | Electricity Baseboard | 60000-69999 | 60000-79999 | 60000-99999 | 30 ACH50 | R-19 | Uninsulated | Wood Stud, Uninsulated | West | G45000200 | 3 | 200% | Hour9 | EF 19.9, 100% Usage | Wood Shingles | High | Occupied | Electric Standard | Electricity | 34.5 | -82.71 | Electric, Premium, Heat Pump, Ventless, 120% Usage | 1292.53 | 25.8333 | 75.0295 | 2.162
1690 | Hour17 | In another census Place | Gas, 80% Usage | Electric, 80% Usage | EnergyStar, 80% Usage | 65F | G4500790 | 318 Rated kWh, 80% Usage | 200-300% | Vented Crawlspace | 1 Car | 1 | Wood, Medium/Dark | Wood Frame | Natural Gas | 55F | 50% Usage | AC, SEER 13 | Central AC | Yes | Fuel Furnace, 80% AFUE | Ducted Heating | Natural Gas Fuel Furnace | 50000-59999 | 40000-59999 | 40000-59999 | 25 ACH50 | R-13 | Uninsulated | Wood Stud, Uninsulated | South | G45000603 | 4 | 50% | Hour20 | EF 17.6, 100% Usage | Composition Shingles | Low | Vacant | Natural Gas Standard | Natural Gas | 33.97 | -81 | Electric, Premium, Heat Pump, Ventless, 80% Usage | 632.194 | 27.4042 | 69.9128 | 1.3967
1220 | Hour21 | Not in a census Place | Electric, 100% Usage | Electric, 100% Usage | EnergyStar, 100% Usage | 76F | G4500410 | 318 Rated kWh, 100% Usage | 0-100% | Slab | None | 1 | Vinyl, Light | Wood Frame | Electricity | 75F | 100% Usage | Room AC, EER 8.5 | Room AC | No | Electric Baseboard, 100% Efficiency | Non-Ducted Heating | Electricity Baseboard | 20000-24999 | 20000-39999 | 20000-39999 | 40 ACH50 | R-38 | None | Wood Stud, Uninsulated | South | G45000900 | 3 | 100% | Hour17 | EF 10.5, 100% Usage | Composition Shingles | Medium | Occupied | Electric Premium | Electricity | 34.19 | -79.73 | Electric, Premium, Heat Pump, Ventless, 100% Usage | 779.8062 | 26.9339 | 75.074 | 2.6877
2176 | Hour2 | Not in a census Place | Gas, 120% Usage | Gas, 120% Usage | Standard, 120% Usage | 75F | G4500790 | None | 150-200% | Vented Crawlspace | None | 1 | Wood, Medium/Dark | Wood Frame | Natural Gas | 60F | 200% Usage | None | None | No | Fuel Wall/Floor Furnace, 60% AFUE | Non-Ducted Heating | Natural Gas Fuel Wall/Floor Furnace | 20000-24999 | 20000-39999 | 20000-39999 | 15 ACH50 | R-30 | Uninsulated | Wood Stud, Uninsulated | West | G45000605 | 1 | 200% | Hour14 | EF 19.9, 100% Usage | Composition Shingles | High | Occupied | Natural Gas Standard | Natural Gas | 33.97 | -81 | Electric, Premium, Heat Pump, Ventless, 120% Usage | 1226.564 | 27.4042 | 69.9128 | 1.3967
2663 | Hour22 | Not in a census Place | Electric, 120% Usage | Electric, 120% Usage | EnergyStar, 120% Usage | 72F | G4500770 | 290 Rated kWh, 120% Usage | 100-150% | Slab | 1 Car | 2 | Vinyl, Light | Wood Frame | Electricity | 72F | 200% Usage | AC, SEER 13 | Central AC | Yes | Electric Furnace, 100% AFUE | Ducted Heating | Electricity Electric Furnace | 15000-19999 | <20000 | <20000 | 7 ACH50 | R-30 | None | Wood Stud, R-19 | Northeast | G45000101 | 1 | 200% | Hour10 | None | Asphalt Shingles, Medium | High | Occupied | Electric Premium | Electricity | 34.67 | -82.89 | Electric, Premium, Heat Pump, Ventless, 120% Usage | 1183.866 | 25.2498 | 77.4672 | 1.6347
1690 | Hour2 | In another census Place | Electric, 100% Usage | Electric, 100% Usage | EnergyStar, 100% Usage | 78F | G4500230 | 290 Rated kWh, 100% Usage | 200-300% | Vented Crawlspace | None | 2 | None | Concrete | Electricity | 70F | 100% Usage | None | None | No | Electric Baseboard, 100% Efficiency | Non-Ducted Heating | Electricity Baseboard | 30000-34999 | 20000-39999 | 20000-39999 | 20 ACH50 | R-38 | Uninsulated | CMU, 6-in Hollow, Uninsulated | Southeast | G45000400 | 1 | 100% | Hour15 | EF 19.9, 100% Usage | Composition Shingles | Medium | Occupied | Electric Standard | Electricity | 34.99 | -81.06 | Electric, Premium, Heat Pump, Ventless, 100% Usage | 1143.0727 | 25.7772 | 78.0064 | 1.6001
1690 | Hour3 | Not in a census Place | Electric, 100% Usage | Electric, 100% Usage | Standard, 100% Usage | 78F | G4500230 | None | 300-400% | Vented Crawlspace | None | 2 | Vinyl, Light | Wood Frame | Electricity | 70F | 100% Usage | AC, SEER 13 | Central AC | Yes | Electric Furnace, 100% AFUE | Ducted Heating | Electricity Electric Furnace | 40000-44999 | 40000-59999 | 40000-59999 | 30 ACH50 | R-30 | Uninsulated | Wood Stud, Uninsulated | Northeast | G45000400 | 1 | 100% | Hour11 | EF 17.6, 100% Usage | Composition Shingles | Medium | Occupied | Propane Tankless | Propane | 34.99 | -81.06 | Electric, Premium, Heat Pump, Ventless, 100% Usage | 654.476 | 25.7772 | 78.0064 | 1.6001
8194 | Hour18 | In another census Place | Electric, 120% Usage | Electric, 120% Usage | Standard, 120% Usage | 72F | G4500630 | None | 200-300% | Vented Crawlspace | 2 Car | 1 | None | Brick | Electricity | 60F | 200% Usage | AC, SEER 10 | Central AC | Yes | Electric Furnace, 100% AFUE | Ducted Heating | Electricity Electric Furnace | 80000-99999 | 80000-99999 | 60000-99999 | 4 ACH50 | R-30 | Uninsulated | Brick, 12-in, 3-wythe, R-7 | West | G45000602 | 6 | 200% | Hour9 | EF 10.5, 100% Usage | Composition Shingles | High | Occupied | Electric Standard | Electricity | 33.94 | -81.12 | Electric, Premium, Heat Pump, Ventless, 120% Usage | 3199.0465 | 27.9368 | 73.7627 | 2.5021
1220 | Hour18 | Not in a census Place | Electric, 80% Usage | None | None | 78F | G4500470 | None | 100-150% | Slab | 1 Car | 1 | Wood, Medium/Dark | Wood Frame | Natural Gas | 70F | 50% Usage | Room AC, EER 9.8 | Room AC | No | Fuel Wall/Floor Furnace, 60% AFUE | Non-Ducted Heating | Natural Gas Fuel Wall/Floor Furnace | 15000-19999 | <20000 | <20000 | 50 ACH50 | R-7 | None | Wood Stud, Uninsulated | South | G45001600 | 1 | 50% | Hour16 | EF 17.6, 100% Usage | Composition Shingles | Low | Occupied | Electric Standard | Electricity | 34.25 | -82.16 |  | 478.665 | 25.0049 | 82.1359 | 1.7288
3301 | Hour14 | Not in a census Place | Electric, 100% Usage | Electric, 100% Usage | EnergyStar, 100% Usage | 72F | G4500450 | None | 400%+ | Unheated Basement | 2 Car | 2 | Wood, Medium/Dark | Wood Frame | Electricity | 75F | 100% Usage | Heat Pump | Heat Pump | Yes | ASHP, SEER 13, 7.7 HSPF | Ducted Heat Pump | Electricity ASHP | 140000-159999 | 140000+ | 150000+ | 10 ACH50 | R-30 | Ceiling R-19 | Wood Stud, R-15 | South | G45000105 | 5 | 100% | Hour3 | EF 17.6, 100% Usage | Composition Shingles | Medium | Occupied | Electric Standard | Electricity | 34.9 | -82.22 | Electric, Premium, Heat Pump, Ventless, 100% Usage | 1091.513 | 25.1982 | 78.4795 | 2.0459
633 | Hour0 | In another census Place | Electric, 80% Usage | Electric, 80% Usage | EnergyStar, 80% Usage | 76F | G4500750 | None | 400%+ | Vented Crawlspace | None | 1 | Brick, Medium/Dark | Wood Frame | Electricity | 75F | 50% Usage | Heat Pump | Heat Pump | Yes | ASHP, SEER 13, 7.7 HSPF | Ducted Heat Pump | Electricity ASHP | 50000-59999 | 40000-59999 | 40000-59999 | 25 ACH50 | R-7 | Uninsulated | Wood Stud, Uninsulated | West | G45001300 | 1 | 50% | Hour12 | EF 17.6, 100% Usage | Asphalt Shingles, Medium | Low | Occupied | Electric Standard | Electricity | 33.46 | -80.86 | Electric, Premium, Heat Pump, Ventless, 80% Usage | 517.1963 | 26.3084 | 76.5629 | 2.0778
2176 | Hour22 | SC, Mount Pleasant | Electric, 80% Usage | Gas, 80% Usage | EnergyStar, 80% Usage | 76F | G4500190 | None | 400%+ | Vented Crawlspace | None | 1 | Brick, Medium/Dark | Wood Frame | Electricity | 55F | 50% Usage | AC, SEER 13 | Central AC | Yes | Electric Furnace, 100% AFUE | Ducted Heating | Electricity Electric Furnace | 200000+ | 140000+ | 150000+ | 25 ACH50 | R-30 | Ceiling R-19 | Wood Stud, R-11 | East | G45001203 | 2 | 50% | Hour5 | EF 10.5, 100% Usage | Metal, Dark | Low | Vacant | Natural Gas Standard | Natural Gas | 32.9 | -80.04 | Electric, Premium, Heat Pump, Ventless, 80% Usage | 683.617 | 27.3042 | 80.0156 | 2.915
1220 | Hour7 | SC, Goose Creek | Electric, 100% Usage | Electric, 100% Usage | EnergyStar, 100% Usage | 78F | G4500150 | None | 400%+ | Slab | None | 1 | None | Brick | Electricity | 75F | 100% Usage | AC, SEER 13 | Central AC | Yes | Electric Furnace, 100% AFUE | Ducted Heating | Electricity Electric Furnace | 80000-99999 | 80000-99999 | 60000-99999 | 5 ACH50 | R-30 | None | Brick, 12-in, 3-wythe, R-11 | North | G45001204 | 3 | 100% | Hour20 | EF 17.6, 100% Usage | Composition Shingles | Medium | Occupied | Natural Gas Standard | Natural Gas | 32.9 | -80.04 | Electric, Premium, Heat Pump, Ventless, 100% Usage | 763.72 | 27.3042 | 80.0156 | 2.915
1220 | Hour5 | Not in a census Place | Electric, 100% Usage | Electric, 100% Usage | Standard, 100% Usage | 72F | G4500470 | None | 300-400% | Vented Crawlspace | 1 Car | 1 | None | Brick | Electricity | 78F | 100% Usage | AC, SEER 15 | Central AC | Yes | Electric Furnace, 100% AFUE | Ducted Heating | Electricity Electric Furnace | 70000-79999 | 60000-79999 | 60000-99999 | 40 ACH50 | R-19 | Uninsulated | Brick, 12-in, 3-wythe, Uninsulated | West | G45001600 | 3 | 100% | Hour15 | EF 19.9, 100% Usage | Metal, Dark | Medium | Occupied | Electric Standard | Electricity | 34.25 | -82.16 | Electric, Premium, Heat Pump, Ventless, 100% Usage | 698.997 | 25.0049 | 82.1359 | 1.7288
1220 | Hour20 | In another census Place | Gas, 120% Usage | Gas, 120% Usage | Standard, 120% Usage | 78F | G4500450 | 290 Rated kWh, 120% Usage | 400%+ | Vented Crawlspace | None | 1 | Brick, Medium/Dark | Wood Frame | Natural Gas | 72F | 200% Usage | AC, SEER 10 | Central AC | Yes | Fuel Furnace, 76% AFUE | Ducted Heating | Natural Gas Fuel Furnace | 60000-69999 | 60000-79999 | 60000-99999 | 25 ACH50 | R-30 | Uninsulated | Wood Stud, R-7 | East | G45000102 | 1 | 200% | Hour12 | EF 17.6, 100% Usage | Composition Shingles | High | Occupied | Natural Gas Standard | Natural Gas | 34.9 | -82.22 | Electric, Premium, Heat Pump, Ventless, 120% Usage | 747.99 | 25.1982 | 78.4795 | 2.0459
1690 | Hour5 | Not in a census Place | Gas, 120% Usage | Electric, 120% Usage | EnergyStar, 120% Usage | 72F | G4500450 | None | 150-200% | Slab | None | 2 | None | Brick | Electricity | 68F | 200% Usage | Heat Pump | Heat Pump | Yes | ASHP, SEER 13, 7.7 HSPF | Ducted Heat Pump | Electricity ASHP | 35000-39999 | 20000-39999 | 20000-39999 | 15 ACH50 | R-49 | None | Brick, 12-in, 3-wythe, R-11 | North | G45000105 | 3 | 200% | Hour16 | EF 17.6, 100% Usage | Composition Shingles | High | Occupied | Electric Standard | Electricity | 34.9 | -82.22 | Electric, Premium, Heat Pump, Ventless, 120% Usage | 1006.494 | 25.1982 | 78.4795 | 2.0459
1220 | Hour18 | Not in a census Place | Electric, 120% Usage | Gas, 120% Usage | EnergyStar, 120% Usage | 80F | G4500150 | None | 0-100% | Slab | None | 1 | Wood, Medium/Dark | Wood Frame | Electricity | 55F | 200% Usage | Heat Pump | Heat Pump | Yes | ASHP, SEER 13, 7.7 HSPF | Ducted Heat Pump | Electricity ASHP | <10000 | <20000 | <20000 | 10 ACH50 | R-30 | None | Wood Stud, R-7 | West | G45001203 | 3 | 200% | Hour16 | EF 17.6, 100% Usage | Composition Shingles | High | Vacant | Electric Standard | Electricity | 32.9 | -80.04 | Electric, Premium, Heat Pump, Ventless, 120% Usage | 222.565 | 27.3042 | 80.0156 | 2.915
2176 | Hour18 | In another census Place | Electric, 120% Usage | Electric, 120% Usage | EnergyStar, 120% Usage | 75F | G4500510 | 290 Rated kWh, 120% Usage | 400%+ | Slab | 2 Car | 1 | None | Concrete | Electricity | 70F | 200% Usage | AC, SEER 13 | Central AC | Yes | Electric Furnace, 100% AFUE | Ducted Heating | Electricity Electric Furnace | 70000-79999 | 60000-79999 | 60000-99999 | 5 ACH50 | R-30 | None | CMU, 6-in Hollow, R-11 | Southwest | G45001101 | 2 | 200% | Hour12 | EF 17.6, 100% Usage | Composition Shingles | High | Occupied | Electric Standard | Electricity | 33.68 | -78.92 | Electric, Premium, Heat Pump, Ventless, 120% Usage | 1300.6017 | 26.8286 | 78.7872 | 3.6982
885 | Hour18 | Not in a census Place | Electric, 80% Usage | Electric, 80% Usage | EnergyStar, 80% Usage | 65F | G4500030 | None | 200-300% | Slab | None | 1 | Wood, Medium/Dark | Wood Frame | Electricity | 72F | 50% Usage | Heat Pump | Heat Pump | Yes | ASHP, SEER 15, 8.5 HSPF | Ducted Heat Pump | Electricity ASHP | 25000-29999 | 20000-39999 | 20000-39999 | 10 ACH50 | R-7 | None | Wood Stud, Uninsulated | Northwest | G45001500 | 1 | 50% | Hour7 | EF 15.9, 100% Usage | Composition Shingles | Low | Occupied | Propane Standard | Propane | 33.37 | -81.97 | Electric, Premium, Heat Pump, Ventless, 80% Usage | 712.305 | 26.5809 | 79.8519 | 1.8076
1220 | Hour2 | In another census Place | Electric, 120% Usage | Electric, 120% Usage | EnergyStar, 120% Usage | 78F | G4500450 | None | 0-100% | Unvented Crawlspace | None | 2 | Brick, Medium/Dark | Wood Frame | Electricity | 76F | 200% Usage | Heat Pump | Heat Pump | Yes | ASHP, SEER 13, 7.7 HSPF | Ducted Heat Pump | Electricity ASHP | <10000 | <20000 | <20000 | 10 ACH50 | None | Uninsulated | Wood Stud, R-11 | East | G45000104 | 2 | 200% | Hour21 | EF 17.6, 100% Usage | Tile, Clay or Ceramic | High | Occupied | Electric Premium | Electricity | 34.9 | -82.22 | Electric, Premium, Heat Pump, Ventless, 120% Usage | 1037.4086 | 25.1982 | 78.4795 | 2.0459
3301 | Hour10 | In another census Place | Propane, 120% Usage | Electric, 120% Usage | Standard, 120% Usage | 78F | G4500130 | None | 400%+ | Slab | 2 Car | 1 | Brick, Medium/Dark | Wood Frame | Electricity | 72F | 200% Usage | AC, SEER 15 | Central AC | Yes | Electric Furnace, 100% AFUE | Ducted Heating | Electricity Electric Furnace | 120000-139999 | 120000-139999 | 100000-149999 | 5 ACH50 | R-30 | None | Wood Stud, R-11 | East | G45001400 | 4 | 200% | Hour17 | EF 17.6, 100% Usage | Composition Shingles | High | Occupied | Electric Standard | Electricity | 32.48 | -80.72 | Electric, Premium, Heat Pump, Ventless, 120% Usage | 1687.792 | 27.8985 | 81.0939 | 2.3638
2176 | Hour4 | In another census Place | Electric, 80% Usage | None | None | 70F | G4500130 | None | 0-100% | Slab | 2 Car | 1 | Vinyl, Light | Wood Frame | Electricity | 68F | 50% Usage | AC, SEER 13 | Central AC | Yes | Electric Furnace, 100% AFUE | Ducted Heating | Electricity Electric Furnace | <10000 | <20000 | <20000 | 10 ACH50 | R-30 | None | Wood Stud, R-11 | West | G45001400 | 1 | 50% | Hour7 | EF 10.5, 100% Usage | Metal, Dark | Low | Occupied | Electric Standard | Electricity | 32.48 | -80.72 |  | 1046.422 | 27.8985 | 81.0939 | 2.3638
2663 | Hour17 | Not in a census Place | Electric, 100% Usage | Electric, 100% Usage | EnergyStar, 100% Usage | 76F | G4500070 | 318 Rated kWh, 100% Usage | 400%+ | Slab | 3 Car | 2 | Vinyl, Light | Wood Frame | Electricity | 55F | 100% Usage | Heat Pump | Heat Pump | Yes | ASHP, SEER 13, 7.7 HSPF | Ducted Heat Pump | Electricity ASHP | 200000+ | 140000+ | 150000+ | 20 ACH50 | R-30 | None | Wood Stud, R-11 | East | G45000200 | 2 | 100% | Hour17 | EF 15.9, 100% Usage | Composition Shingles | Medium | Vacant | Electric Standard | Electricity | 34.5 | -82.71 | Electric, Premium, Heat Pump, Ventless, 100% Usage | 395.73 | 25.8333 | 75.0295 | 2.162
1220 | Hour7 | Not in a census Place | Electric, 120% Usage | Electric, 120% Usage | EnergyStar, 120% Usage | 78F | G4500310 | None | 400%+ | Vented Crawlspace | None | 1 | Wood, Medium/Dark | Wood Frame | Electricity | 78F | 200% Usage | AC, SEER 13 | Central AC | Yes | Electric Furnace, 100% AFUE | Ducted Heating | Electricity Electric Furnace | 70000-79999 | 60000-79999 | 60000-99999 | 25 ACH50 | R-7 | Uninsulated | Wood Stud, Uninsulated | East | G45000900 | 2 | 200% | Hour4 | EF 17.6, 100% Usage | Composition Shingles | High | Occupied | Electric Standard | Electricity | 34.19 | -79.73 | Electric, Premium, Heat Pump, Ventless, 120% Usage | 1097.816 | 26.9339 | 75.074 | 2.6877
2663 | Hour2 | Not in a census Place | Electric, 80% Usage | Electric, 80% Usage | EnergyStar, 80% Usage | 72F | G4500210 | 318 Rated kWh, 80% Usage | 300-400% | Vented Crawlspace | 1 Car | 2 | Brick, Medium/Dark | Wood Frame | Natural Gas | 68F | 50% Usage | AC, SEER 15 | Central AC | Yes | Fuel Furnace, 80% AFUE | Ducted Heating | Natural Gas Fuel Furnace | 80000-99999 | 80000-99999 | 60000-99999 | 25 ACH50 | R-38 | Uninsulated | Wood Stud, Uninsulated | Southwest | G45000400 | 5 | 50% | Hour21 | EF 17.6, 100% Usage | Composition Shingles | Low | Occupied | Natural Gas Standard | Natural Gas | 35.43 | -81.93 | Electric, Premium, Heat Pump, Ventless, 80% Usage | 1399.976 | 24.5737 | 81.1333 | 0.95727
2176 | Hour18 | In another census Place | Gas, 100% Usage | Electric, 100% Usage | Standard, 100% Usage | 72F | G4500830 | 290 Rated kWh, 100% Usage | 400%+ | Vented Crawlspace | None | 2 | Brick, Medium/Dark | Wood Frame | Electricity | 68F | 100% Usage | Heat Pump | Heat Pump | Yes | ASHP, SEER 13, 7.7 HSPF | Ducted Heat Pump | Electricity ASHP | 200000+ | 140000+ | 150000+ | 10 ACH50 | R-19 | Uninsulated | Wood Stud, Uninsulated | South | G45000302 | 2 | 100% | Hour18 | EF 17.6, 100% Usage | Asphalt Shingles, Medium | Medium | Occupied | Electric Standard | Electricity | 34.9 | -82.22 | Electric, Premium, Heat Pump, Ventless, 100% Usage | 931.535 | 25.1982 | 78.4795 | 2.0459
1690 | Hour16 | SC, Myrtle Beach | Electric, 100% Usage | Electric, 100% Usage | EnergyStar, 100% Usage | 70F | G4500510 | None | 0-100% | Slab | 1 Car | 2 | Stucco, Light | Wood Frame | Electricity | 68F | 100% Usage | AC, SEER 15 | Central AC | Yes | Electric Furnace, 100% AFUE | Ducted Heating | Electricity Electric Furnace | 15000-19999 | <20000 | <20000 | 20 ACH50 | R-13 | None | Wood Stud, R-11 | Northeast | G45001102 | 4 | 100% | Hour19 | EF 17.6, 100% Usage | Composition Shingles | Medium | Occupied | Electric Standard | Electricity | 33.68 | -78.92 | Electric, Premium, Heat Pump, Ventless, 100% Usage | 1172.49 | 26.8286 | 78.7872 | 3.6982
2663 | Hour11 | In another census Place | Electric, 80% Usage | Electric, 80% Usage | Standard, 80% Usage | 72F | G4500630 | 290 Rated kWh, 80% Usage | 0-100% | Vented Crawlspace | 2 Car | 2 | Vinyl, Light | Wood Frame | Electricity | 65F | 50% Usage | Heat Pump | Heat Pump | Yes | ASHP, SEER 10, 6.2 HSPF | Ducted Heat Pump | Electricity ASHP | 30000-34999 | 20000-39999 | 20000-39999 | 4 ACH50 | R-19 | Ceiling R-13 | Wood Stud, R-15 | South | G45000602 | 8 | 50% | Hour11 | EF 17.6, 100% Usage | Composition Shingles | Low | Occupied | Electric Standard | Electricity | 33.94 | -81.12 | Electric, Premium, Heat Pump, Ventless, 80% Usage | 1606.2547 | 27.9368 | 73.7627 | 2.5021
1690 | Hour5 | Not in a census Place | Gas, 80% Usage | Electric, 80% Usage | EnergyStar, 80% Usage | 72F | G4500830 | 290 Rated kWh, 80% Usage | 200-300% | Vented Crawlspace | None | 2 | Vinyl, Light | Wood Frame | Fuel Oil | 55F | 50% Usage | AC, SEER 13 | Central AC | Yes | Fuel Furnace, 80% AFUE | Ducted Heating | Fuel Oil Fuel Furnace | 60000-69999 | 60000-79999 | 60000-99999 | 15 ACH50 | R-30 | Uninsulated | Wood Stud, Uninsulated | Northwest | G45000302 | 3 | 50% | Hour20 | EF 6.7, 100% Usage | Composition Shingles | Low | Vacant | Electric Standard | Electricity | 34.9 | -82.22 | Electric, Premium, Heat Pump, Ventless, 80% Usage | 364.465 | 25.1982 | 78.4795 | 2.0459
885 | Hour7 | Not in a census Place | Electric, 100% Usage | Electric, 100% Usage | Standard, 100% Usage | 76F | G4500450 | 290 Rated kWh, 100% Usage | 0-100% | Vented Crawlspace | None | 1 | Vinyl, Light | Wood Frame | Natural Gas | 70F | 100% Usage | Room AC, EER 10.7 | Room AC | No | Fuel Wall/Floor Furnace, 60% AFUE | Non-Ducted Heating | Natural Gas Fuel Wall/Floor Furnace | <10000 | <20000 | <20000 | 25 ACH50 | Uninsulated | Uninsulated | Wood Stud, Uninsulated | North | G45000103 | 1 | 100% | Hour12 | EF 17.6, 100% Usage | Asphalt Shingles, Medium | Medium | Occupied | Natural Gas Standard | Natural Gas | 34.9 | -82.22 | Electric, Premium, Heat Pump, Ventless, 100% Usage | 520.8291 | 25.1982 | 78.4795 | 2.0459
1690 | Hour1 | In another census Place | Electric, 100% Usage | Electric, 100% Usage | Standard, 100% Usage | 75F | G4500250 | None | 400%+ | Slab | 2 Car | 1 | None | Concrete | Electricity | 75F | 100% Usage | Room AC, EER 10.7 | Room AC | Yes | Electric Furnace, 100% AFUE | Ducted Heating | Electricity Electric Furnace | 70000-79999 | 60000-79999 | 60000-99999 | 30 ACH50 | R-7 | None | CMU, 6-in Hollow, R-7 | Southeast | G45000700 | 2 | 100% | Hour18 | EF 17.6, 100% Usage | Composition Shingles | Medium | Occupied | Electric Standard | Electricity | 35.02 | -80.62 | Electric, Premium, Heat Pump, Ventless, 100% Usage | 835.814 | 25.8645 | 70.7053 | 2.0834
1220 | Hour21 | Not in a census Place | Electric, 100% Usage | Electric, 100% Usage | EnergyStar, 100% Usage | 75F | G4500510 | None | 200-300% | Vented Crawlspace | 1 Car | 1 | None | Concrete | Electricity | 75F | 100% Usage | AC, SEER 13 | Central AC | Yes | Electric Furnace, 100% AFUE | Ducted Heating | Electricity Electric Furnace | 60000-69999 | 60000-79999 | 60000-99999 | 15 ACH50 | R-30 | Uninsulated | CMU, 6-in Hollow, Uninsulated | North | G45001102 | 6 | 100% | Hour21 | EF 17.6, 100% Usage | Metal, Dark | Medium | Occupied | Electric Standard | Electricity | 33.68 | -78.92 | Electric, Premium, Heat Pump, Ventless, 100% Usage | 875.919 | 26.8286 | 78.7872 | 3.6982
1220 | Hour22 | Not in a census Place | Electric, 80% Usage | Electric, 80% Usage | EnergyStar, 80% Usage | 75F | G4500630 | None | 300-400% | Slab | None | 1 | None | Brick | Electricity | 55F | 50% Usage | Heat Pump | Heat Pump | Yes | ASHP, SEER 13, 7.7 HSPF | Ducted Heat Pump | Electricity ASHP | 45000-49999 | 40000-59999 | 40000-59999 | 15 ACH50 | R-38 | None | Brick, 12-in, 3-wythe, Uninsulated | West | G45000602 | 1 | 50% | Hour20 | EF 17.6, 100% Usage | Asphalt Shingles, Medium | Low | Vacant | Electric Standard | Electricity | 33.94 | -81.12 | Electric, Premium, Heat Pump, Ventless, 80% Usage | 465.579 | 27.9368 | 73.7627 | 2.5021
2663 | Hour2 | Not in a census Place | Electric, 80% Usage | None | None | 70F | G4500530 | 318 Rated kWh, 80% Usage | 300-400% | Vented Crawlspace | None | 1 | Stucco, Light | Wood Frame | Electricity | 72F | 50% Usage | Heat Pump | Heat Pump | Yes | ASHP, SEER 10, 6.2 HSPF | Ducted Heat Pump | Electricity ASHP | 160000-179999 | 140000+ | 150000+ | 15 ACH50 | R-30 | Ceiling R-13 | Wood Stud, R-11 | East | G45001400 | 8 | 50% | Hour10 | EF 15.9, 100% Usage | Composition Shingles | Low | Occupied | Electric Standard | Electricity | 32.48 | -80.72 |  | 1379.755 | 27.8985 | 81.0939 | 2.3638
2176 | Hour6 | SC, North Charleston | Electric, 80% Usage | Electric, 80% Usage | EnergyStar, 80% Usage | 70F | G4500190 | 290 Rated kWh, 80% Usage | 400%+ | Slab | 2 Car | 1 | Brick, Medium/Dark | Wood Frame | Electricity | 70F | 50% Usage | Heat Pump | Heat Pump | Yes | ASHP, SEER 13, 7.7 HSPF | Ducted Heat Pump | Electricity ASHP | 100000-119999 | 100000-119999 | 100000-149999 | 5 ACH50 | R-30 | None | Wood Stud, R-15 | Northwest | G45001204 | 4 | 50% | Hour22 | EF 17.6, 100% Usage | Asphalt Shingles, Medium | Low | Occupied | Electric Premium | Electricity | 32.9 | -80.04 | Electric, Premium, Heat Pump, Ventless, 80% Usage | 1480.7741 | 27.3042 | 80.0156 | 2.915
2176 | Hour3 | Not in a census Place | Electric, 80% Usage | Propane, 80% Usage | EnergyStar, 80% Usage | 75F | G4500450 | 318 Rated kWh, 80% Usage | 200-300% | Slab | 1 Car | 1 | Brick, Medium/Dark | Wood Frame | Propane | 70F | 50% Usage | AC, SEER 13 | Central AC | Yes | Fuel Furnace, 76% AFUE | Ducted Heating | Propane Fuel Furnace | 70000-79999 | 60000-79999 | 60000-99999 | 8 ACH50 | R-19 | None | Wood Stud, R-11 | South | G45000105 | 4 | 50% | Hour7 | EF 17.6, 100% Usage | Asphalt Shingles, Medium | Low | Occupied | Electric Standard | Electricity | 34.9 | -82.22 | Electric, Premium, Heat Pump, Ventless, 80% Usage | 881.803 | 25.1982 | 78.4795 | 2.0459
1220 | Hour7 | In another census Place | Electric, 100% Usage | Electric, 100% Usage | Standard, 100% Usage | 70F | G4500790 | 318 Rated kWh, 100% Usage | 200-300% | Vented Crawlspace | 1 Car | 1 | Wood, Medium/Dark | Wood Frame | Natural Gas | 60F | 100% Usage | Room AC, EER 9.8 | Room AC | No | Fuel Wall/Floor Furnace, 68% AFUE | Non-Ducted Heating | Natural Gas Fuel Wall/Floor Furnace | 25000-29999 | 20000-39999 | 20000-39999 | 6 ACH50 | R-30 | Uninsulated | Wood Stud, Uninsulated | Southwest | G45000603 | 1 | 100% | Hour20 | EF 15.9, 100% Usage | Composition Shingles | Medium | Occupied | Natural Gas Standard | Natural Gas | 33.97 | -81 | Electric, Premium, Heat Pump, Ventless, 100% Usage | 817.301 | 27.4042 | 69.9128 | 1.3967
2176 | Hour5 | Not in a census Place | Propane, 100% Usage | Electric, 100% Usage | EnergyStar, 100% Usage | 68F | G4500790 | None | 400%+ | Slab | 2 Car | 1 | Vinyl, Light | Wood Frame | Electricity | 55F | 100% Usage | AC, SEER 13 | Central AC | Yes | Electric Furnace, 100% AFUE | Ducted Heating | Electricity Electric Furnace | 200000+ | 140000+ | 150000+ | 10 ACH50 | R-30 | None | Wood Stud, R-15 | Northeast | G45000603 | 2 | 100% | Hour18 | EF 19.9, 100% Usage | Asphalt Shingles, Medium | Medium | Vacant | Electric Standard | Electricity | 33.97 | -81 | Electric, Premium, Heat Pump, Ventless, 100% Usage | 617.991 | 27.4042 | 69.9128 | 1.3967
2663 | Hour19 | Not in a census Place | Propane, 80% Usage | Electric, 80% Usage | EnergyStar, 80% Usage | 72F | G4500830 | 290 Rated kWh, 80% Usage | 100-150% | Slab | 2 Car | 2 | None | Brick | Electricity | 72F | 50% Usage | Room AC, EER 10.7 | Room AC | No | Electric Baseboard, 100% Efficiency | Non-Ducted Heating | Electricity Baseboard | 20000-24999 | 20000-39999 | 20000-39999 | 15 ACH50 | R-19 | None | Brick, 12-in, 3-wythe, Uninsulated | Southwest | G45000302 | 3 | 50% | Hour15 | EF 17.6, 100% Usage | Composition Shingles | Low | Occupied | Electric Standard | Electricity | 34.9 | -82.22 | Electric, Premium, Heat Pump, Ventless, 80% Usage | 979.8783 | 25.1982 | 78.4795 | 2.0459
2176 | Hour23 | Not in a census Place | Electric, 100% Usage | Electric, 100% Usage | EnergyStar, 100% Usage | 76F | G4500590 | 290 Rated kWh, 100% Usage | 400%+ | Slab | 2 Car | 2 | Brick, Medium/Dark | Wood Frame | Natural Gas | 68F | 100% Usage | AC, SEER 15 | Central AC | Yes | Fuel Furnace, 80% AFUE | Ducted Heating | Natural Gas Fuel Furnace | 70000-79999 | 60000-79999 | 60000-99999 | 6 ACH50 | R-19 | None | Wood Stud, R-11 | South | G45000105 | 2 | 100% | Hour18 | EF 17.6, 100% Usage | Composition Shingles | Medium | Occupied | Natural Gas Standard | Natural Gas | 34.25 | -82.16 | Electric, Premium, Heat Pump, Ventless, 100% Usage | 719.03 | 25.0049 | 82.1359 | 1.7288
8194 | Hour0 | In another census Place | Electric, 120% Usage | Electric, 120% Usage | EnergyStar, 120% Usage | 70F | G4500130 | 290 Rated kWh, 120% Usage | 400%+ | Vented Crawlspace | 2 Car | 2 | Vinyl, Light | Wood Frame | Electricity | 60F | 200% Usage | Heat Pump | Heat Pump | Yes | ASHP, SEER 13, 7.7 HSPF | Ducted Heat Pump | Electricity ASHP | 200000+ | 140000+ | 150000+ | 2 ACH50 | R-38 | Ceiling R-19 | Wood Stud, R-15 | Southeast | G45001400 | 4 | 200% | Hour18 | EF 17.6, 100% Usage | Composition Shingles | High | Occupied | Electric Standard | Electricity | 32.48 | -80.72 | Electric, Premium, Heat Pump, Ventless, 120% Usage | 2954.2533 | 27.8985 | 81.0939 | 2.3638
1220 | Hour6 | Not in a census Place | Gas, 80% Usage | Gas, 80% Usage | Standard, 80% Usage | 75F | G4500870 | 290 Rated kWh, 80% Usage | 150-200% | Slab | 1 Car | 2 | Brick, Medium/Dark | Wood Frame | Natural Gas | 55F | 50% Usage | AC, SEER 10 | Central AC | Yes | Fuel Furnace, 80% AFUE | Ducted Heating | Natural Gas Fuel Furnace | 15000-19999 | <20000 | <20000 | 15 ACH50 | R-30 | None | Wood Stud, Uninsulated | East | G45000400 | 1 | 50% | Hour5 | EF 17.6, 100% Usage | Asphalt Shingles, Medium | Low | Vacant | Electric Standard | Electricity | 34.9 | -82.22 | Electric, Premium, Heat Pump, Ventless, 80% Usage | 257.912 | 25.1982 | 78.4795 | 2.0459
1220 | Hour5 | In another census Place | Propane, 80% Usage | Electric, 80% Usage | EnergyStar, 80% Usage | 78F | G4500070 | None | 400%+ | Vented Crawlspace | None | 1 | None | Brick | Electricity | 72F | 50% Usage | Heat Pump | Heat Pump | Yes | ASHP, SEER 13, 7.7 HSPF | Ducted Heat Pump | Electricity ASHP | 70000-79999 | 60000-79999 | 60000-99999 | 10 ACH50 | R-19 | Ceiling R-19 | Brick, 12-in, 3-wythe, R-11 | East | G45000200 | 2 | 50% | Hour20 | EF 6.7, 100% Usage | Composition Shingles | Low | Occupied | Natural Gas Standard | Natural Gas | 34.5 | -82.71 | Electric, Premium, Heat Pump, Ventless, 80% Usage | 572.528 | 25.8333 | 75.0295 | 2.162
1690 | Hour2 | Not in a census Place | Electric, 120% Usage | Electric, 120% Usage | Standard, 120% Usage | 75F | G4500130 | None | 200-300% | Slab | 2 Car | 2 | Brick, Medium/Dark | Wood Frame | Electricity | 55F | 200% Usage | Heat Pump | Heat Pump | Yes | ASHP, SEER 10, 6.2 HSPF | Ducted Heat Pump | Electricity ASHP | 60000-69999 | 60000-79999 | 60000-99999 | 7 ACH50 | R-30 | None | Wood Stud, R-11 | Southwest | G45001400 | 4 | 200% | Hour18 | EF 15.9, 100% Usage | Composition Shingles | High | Vacant | Propane Standard | Propane | 32.48 | -80.72 | Electric, Premium, Heat Pump, Ventless, 120% Usage | 415.529 | 27.8985 | 81.0939 | 2.3638
2176 | Hour16 | SC, Hilton Head Island | Electric, 80% Usage | Electric, 80% Usage | EnergyStar, 80% Usage | 72F | G4500130 | None | 100-150% | Slab | None | 2 | Wood, Medium/Dark | Wood Frame | Natural Gas | 70F | 50% Usage | AC, SEER 13 | Central AC | Yes | Fuel Furnace, 76% AFUE | Ducted Heating | Natural Gas Fuel Furnace | 15000-19999 | <20000 | <20000 | 15 ACH50 | R-38 | None | Wood Stud, R-11 | North | G45001400 | 2 | 50% | Hour20 | EF 17.6, 100% Usage | Asphalt Shingles, Medium | Low | Occupied | Natural Gas Standard | Natural Gas | 32.48 | -80.72 | Electric, Premium, Heat Pump, Ventless, 80% Usage | 1005.326 | 27.8985 | 81.0939 | 2.3638
1690 | Hour2 | Not in a census Place | Electric, 120% Usage | Electric, 120% Usage | EnergyStar, 120% Usage | 75F | G4500690 | 290 Rated kWh, 120% Usage | 150-200% | Slab | 2 Car | 1 | Vinyl, Light | Wood Frame | Natural Gas | 68F | 200% Usage | AC, SEER 15 | Central AC | Yes | Fuel Furnace, 92.5% AFUE | Ducted Heating | Natural Gas Fuel Furnace | 25000-29999 | 20000-39999 | 20000-39999 | 10 ACH50 | R-30 | None | Wood Stud, R-11 | East | G45000700 | 2 | 200% | Hour19 | EF 17.6, 100% Usage | Tile, Concrete | High | Occupied | Natural Gas Standard | Natural Gas | 34.79 | -79.37 | Electric, Premium, Heat Pump, Ventless, 120% Usage | 1148.206 | 26.5634 | 73.5288 | 2.6614
2176 | Hour22 | In another census Place | Electric, 100% Usage | Electric, 100% Usage | Standard, 100% Usage | 75F | G4500910 | 290 Rated kWh, 100% Usage | 300-400% | Vented Crawlspace | 1 Car | 1 | None | Brick | Electricity | 65F | 100% Usage | AC, SEER 15 | Central AC | Yes | Electric Furnace, 100% AFUE | Ducted Heating | Electricity Electric Furnace | 60000-69999 | 60000-79999 | 60000-99999 | 15 ACH50 | R-13 | Uninsulated | Brick, 12-in, 3-wythe, Uninsulated | South | G45000501 | 2 | 100% | Hour15 | EF 10.2, 100% Usage | Asphalt Shingles, Medium | Medium | Occupied | Electric Standard | Electricity | 34.99 | -81.06 | Electric, Premium, Heat Pump, Ventless, 100% Usage | 824.182 | 25.7772 | 78.0064 | 1.6001
2176 | Hour5 | Not in a census Place | Electric, 100% Usage | Electric, 100% Usage | Standard, 100% Usage | 68F | G4500450 | None | 150-200% | Vented Crawlspace | 2 Car | 2 | Wood, Medium/Dark | Wood Frame | Electricity | 55F | 100% Usage | Room AC, EER 9.8 | Room AC | No | Electric Baseboard, 100% Efficiency | Non-Ducted Heating | Electricity Baseboard | 35000-39999 | 20000-39999 | 20000-39999 | 15 ACH50 | R-19 | Uninsulated | Wood Stud, Uninsulated | Southwest | G45000102 | 3 | 100% | Hour9 | EF 17.6, 100% Usage | Composition Shingles | Medium | Vacant | Electric Standard | Electricity | 34.9 | -82.22 | Electric, Premium, Heat Pump, Ventless, 100% Usage | 627.023 | 25.1982 | 78.4795 | 2.0459
1690 | Hour2 | In another census Place | Electric, 120% Usage | Electric, 120% Usage | Standard, 120% Usage | 70F | G4500510 | None | 400%+ | Slab | 2 Car | 1 | Brick, Medium/Dark | Wood Frame | Electricity | 72F | 200% Usage | Heat Pump | Heat Pump | Yes | ASHP, SEER 13, 7.7 HSPF | Ducted Heat Pump | Electricity ASHP | 70000-79999 | 60000-79999 | 60000-99999 | 30 ACH50 | R-38 | None | Wood Stud, Uninsulated | Northeast | G45001102 | 1 | 200% | Hour15 | EF 19.9, 100% Usage | Composition Shingles | High | Occupied | Electric Standard | Electricity | 33.68 | -78.92 | Electric, Premium, Heat Pump, Ventless, 120% Usage | 1264.444 | 26.8286 | 78.7872 | 3.6982
1690 | Hour2 | SC, Rock Hill | Electric, 80% Usage | Electric, 80% Usage | Standard, 80% Usage | 76F | G4500910 | 318 Rated kWh, 80% Usage | 300-400% | Slab | 2 Car | 1 | None | Brick | Natural Gas | 78F | 50% Usage | AC, SEER 13 | Central AC | Yes | Fuel Furnace, 80% AFUE | Ducted Heating | Natural Gas Fuel Furnace | 60000-69999 | 60000-79999 | 60000-99999 | 8 ACH50 | R-19 | None | Brick, 12-in, 3-wythe, Uninsulated | Southwest | G45000502 | 2 | 50% | Hour20 | EF 17.6, 100% Usage | Composition Shingles | Low | Occupied | Natural Gas Standard | Natural Gas | 34.99 | -81.06 | Electric, Premium, Heat Pump, Ventless, 80% Usage | 557.603 | 25.7772 | 78.0064 | 1.6001
1220 | Hour6 | In another census Place | Electric, 100% Usage | Electric, 100% Usage | EnergyStar, 100% Usage | 75F | G4500830 | 318 Rated kWh, 100% Usage | 100-150% | Slab | None | 1 | Wood, Medium/Dark | Wood Frame | Electricity | 68F | 100% Usage | AC, SEER 13 | Central AC | Yes | Electric Furnace, 100% AFUE | Ducted Heating | Electricity Electric Furnace | 15000-19999 | <20000 | <20000 | 20 ACH50 | R-19 | None | Wood Stud, R-11 | West | G45000302 | 1 | 100% | Hour17 | EF 17.6, 100% Usage | Composition Shingles | Medium | Occupied | Electric Standard | Electricity | 34.9 | -82.22 | Electric, Premium, Heat Pump, Ventless, 100% Usage | 811.44 | 25.1982 | 78.4795 | 2.0459
1690 | Hour4 | SC, North Charleston | Gas, 100% Usage | Electric, 100% Usage | EnergyStar, 100% Usage | 70F | G4500190 | None | 400%+ | Vented Crawlspace | 2 Car | 2 | Brick, Medium/Dark | Wood Frame | Natural Gas | 70F | 100% Usage | AC, SEER 15 | Central AC | Yes | Fuel Furnace, 92.5% AFUE | Ducted Heating | Natural Gas Fuel Furnace | 70000-79999 | 60000-79999 | 60000-99999 | 40 ACH50 | R-7 | Uninsulated | Wood Stud, R-7 | East | G45001204 | 1 | 100% | Hour16 | EF 10.5, 100% Usage | Composition Shingles | Medium | Occupied | Natural Gas Standard | Natural Gas | 32.9 | -80.04 | Electric, Premium, Heat Pump, Ventless, 100% Usage | 1317.211 | 27.3042 | 80.0156 | 2.915
1690 | Hour18 | In another census Place | Gas, 80% Usage | Electric, 80% Usage | Standard, 80% Usage | 75F | G4500770 | None | 300-400% | Vented Crawlspace | None | 2 | Shingle, Asbestos, Medium | Wood Frame | Natural Gas | 75F | 50% Usage | AC, SEER 10 | Central AC | Yes | Fuel Furnace, 80% AFUE | Ducted Heating | Natural Gas Fuel Furnace | 70000-79999 | 60000-79999 | 60000-99999 | 40 ACH50 | Uninsulated | Uninsulated | Wood Stud, Uninsulated | East | G45000101 | 3 | 50% | Hour21 | EF 17.6, 100% Usage | Metal, Dark | Low | Occupied | Natural Gas Standard | Natural Gas | 34.67 | -82.89 | Electric, Premium, Heat Pump, Ventless, 80% Usage | 875.153 | 25.2498 | 77.4672 | 1.6347
2176 | Hour12 | In another census Place | Electric, 100% Usage | Electric, 100% Usage | EnergyStar, 100% Usage | 70F | G4500470 | None | 150-200% | Vented Crawlspace | 2 Car | 1 | None | Brick | Electricity | 55F | 100% Usage | Heat Pump | Heat Pump | Yes | ASHP, SEER 13, 7.7 HSPF | Ducted Heat Pump | Electricity ASHP | 20000-24999 | 20000-39999 | 20000-39999 | 25 ACH50 | Uninsulated | Uninsulated | Brick, 12-in, 3-wythe, Uninsulated | Northwest | G45001600 | 1 | 100% | Hour11 | EF 17.6, 100% Usage | Asphalt Shingles, Medium | Medium | Vacant | Electric Standard | Electricity | 34.25 | -82.16 | Electric, Premium, Heat Pump, Ventless, 100% Usage | 618.884 | 25.0049 | 82.1359 | 1.7288
1690 | Hour20 | Not in a census Place | Gas, 80% Usage | Electric, 80% Usage | EnergyStar, 80% Usage | 78F | G4500430 | None | 200-300% | Vented Crawlspace | None | 1 | Vinyl, Light | Wood Frame | Electricity | 72F | 50% Usage | Room AC, EER 12.0 | Room AC | No | Electric Baseboard, 100% Efficiency | Non-Ducted Heating | Electricity Baseboard | 40000-44999 | 40000-59999 | 40000-59999 | 25 ACH50 | R-38 | Uninsulated | Wood Stud, Uninsulated | Southeast | G45001000 | 2 | 50% | Hour9 | EF 17.6, 100% Usage | Composition Shingles | Low | Occupied | Electric Standard | Electricity | 33.68 | -78.92 | Electric, Premium, Heat Pump, Ventless, 80% Usage | 491.942 | 26.8286 | 78.7872 | 3.6982
1220 | Hour14 | Not in a census Place | Gas, 120% Usage | Electric, 120% Usage | EnergyStar, 120% Usage | 68F | G4500630 | None | 300-400% | Slab | None | 1 | None | Brick | Natural Gas | 70F | 200% Usage | AC, SEER 13 | Central AC | Yes | Fuel Furnace, 80% AFUE | Ducted Heating | Natural Gas Fuel Furnace | 80000-99999 | 80000-99999 | 60000-99999 | 7 ACH50 | R-38 | None | Brick, 12-in, 3-wythe, R-15 | Southwest | G45000601 | 4 | 200% | Hour17 | EF 17.6, 100% Usage | Composition Shingles | High | Occupied | Natural Gas Standard | Natural Gas | 33.94 | -81.12 | Electric, Premium, Heat Pump, Ventless, 120% Usage | 1407.251 | 27.9368 | 73.7627 | 2.5021
2176 | Hour5 | In another census Place | Propane, 80% Usage | Electric, 80% Usage | EnergyStar, 80% Usage | 72F | G4500690 | 290 Rated kWh, 80% Usage | 300-400% | Slab | 2 Car | 1 | Brick, Medium/Dark | Wood Frame | Other Fuel | 70F | 50% Usage | AC, SEER 8 | Central AC | Yes | Other | Ducted Heating | None | 40000-44999 | 40000-59999 | 40000-59999 | 20 ACH50 | R-7 | None | Wood Stud, Uninsulated | North | G45000700 | 1 | 50% | Hour6 | EF 19.9, 100% Usage | Composition Shingles | Low | Occupied | Electric Standard | Electricity | 34.79 | -79.37 | Electric, Premium, Heat Pump, Ventless, 80% Usage | 929.8 | 26.5634 | 73.5288 | 2.6614
1220 | Hour22 | Not in a census Place | Gas, 80% Usage | Electric, 80% Usage | EnergyStar, 80% Usage | 75F | G4500730 | 290 Rated kWh, 80% Usage | 400%+ | Slab | 1 Car | 2 | Vinyl, Light | Wood Frame | Propane | 68F | 50% Usage | AC, SEER 13 | Central AC | Yes | Fuel Furnace, 80% AFUE | Ducted Heating | Propane Fuel Furnace | 100000-119999 | 100000-119999 | 100000-149999 | 8 ACH50 | R-30 | None | Wood Stud, R-11 | South | G45000101 | 3 | 50% | Hour11 | EF 17.6, 100% Usage | Composition Shingles | Low | Occupied | Electric Heat Pump, 80 gal | Electricity | 34.67 | -82.89 | Electric, Premium, Heat Pump, Ventless, 80% Usage | 594.886 | 25.2498 | 77.4672 | 1.6347
2176 | Hour18 | Not in a census Place | Electric, 100% Usage | Electric, 100% Usage | Standard, 100% Usage | 72F | G4500790 | None | 400%+ | Slab | 2 Car | 1 | Brick, Medium/Dark | Wood Frame | Electricity | 78F | 100% Usage | AC, SEER 13 | Central AC | Yes | Electric Furnace, 100% AFUE | Ducted Heating | Electricity Electric Furnace | 140000-159999 | 140000+ | 100000-149999 | 8 ACH50 | R-30 | None | Wood Stud, R-11 | Southwest | G45000603 | 2 | 100% | Hour22 | EF 17.6, 100% Usage | Composition Shingles | Medium | Occupied | Electric Standard | Electricity | 33.97 | -81 | Electric, Premium, Heat Pump, Ventless, 100% Usage | 951.619 | 27.4042 | 69.9128 | 1.3967
1690 | Hour3 | Not in a census Place | Electric, 100% Usage | Propane, 100% Usage | EnergyStar, 100% Usage | 70F | G4500450 | 290 Rated kWh, 100% Usage | 400%+ | Vented Crawlspace | 2 Car | 1 | Vinyl, Light | Wood Frame | Electricity | 76F | 100% Usage | Heat Pump | Heat Pump | Yes | ASHP, SEER 13, 7.7 HSPF | Ducted Heat Pump | Electricity ASHP | 80000-99999 | 80000-99999 | 60000-99999 | 10 ACH50 | R-19 | Ceiling R-13 | Wood Stud, R-15 | South | G45000102 | 2 | 100% | Hour19 | EF 6.7, 100% Usage | Composition Shingles | Medium | Occupied | Electric Standard | Electricity | 34.9 | -82.22 | Electric, Premium, Heat Pump, Ventless, 100% Usage | 831.535 | 25.1982 | 78.4795 | 2.0459
885 | Hour20 | SC, Hilton Head Island | Electric, 100% Usage | Electric, 100% Usage | Standard, 100% Usage | 68F | G4500130 | None | 0-100% | Vented Crawlspace | None | 1 | Brick, Medium/Dark | Wood Frame | Electricity | 70F | 100% Usage | AC, SEER 13 | Central AC | Yes | Electric Furnace, 100% AFUE | Ducted Heating | Electricity Electric Furnace | <10000 | <20000 | <20000 | 40 ACH50 | Uninsulated | Uninsulated | Wood Stud, Uninsulated | North | G45001400 | 1 | 100% | Hour13 | EF 17.6, 100% Usage | Composition Shingles | Medium | Occupied | Electric Standard | Electricity | 32.48 | -80.72 | Electric, Premium, Heat Pump, Ventless, 100% Usage | 824.472 | 27.8985 | 81.0939 | 2.3638
1220 | Hour22 | In another census Place | Electric, 100% Usage | Electric, 100% Usage | Standard, 100% Usage | 75F | G4500710 | None | 0-100% | Vented Crawlspace | None | 1 | Vinyl, Light | Wood Frame | Fuel Oil | 72F | 100% Usage | AC, SEER 13 | Central AC | Yes | Fuel Furnace, 80% AFUE | Ducted Heating | Fuel Oil Fuel Furnace | 10000-14999 | <20000 | <20000 | 20 ACH50 | R-30 | Uninsulated | Wood Stud, Uninsulated | West | G45000400 | 3 | 100% | Hour6 | EF 19.9, 100% Usage | Composition Shingles | Medium | Occupied | Electric Standard | Electricity | 33.94 | -81.12 | Electric, Premium, Heat Pump, Ventless, 100% Usage | 847.273 | 27.9368 | 73.7627 | 2.5021
1690 | Hour23 | SC, North Charleston | Electric, 120% Usage | Electric, 120% Usage | Standard, 120% Usage | 78F | G4500350 | 318 Rated kWh, 120% Usage | 400%+ | Ambient | None | 2 | Vinyl, Light | Wood Frame | Natural Gas | 55F | 200% Usage | AC, SEER 13 | Central AC | Yes | Fuel Furnace, 80% AFUE | Ducted Heating | Natural Gas Fuel Furnace | 50000-59999 | 40000-59999 | 40000-59999 | 3 ACH50 | R-19 | Ceiling R-13 | Wood Stud, R-15 | Northeast | G45001204 | 1 | 200% | Hour14 | EF 17.6, 100% Usage | Composition Shingles | High | Vacant | Natural Gas Standard | Natural Gas | 32.9 | -80.04 | Electric, Premium, Heat Pump, Ventless, 120% Usage | 229.786 | 27.3042 | 80.0156 | 2.915
1220 | Hour21 | In another census Place | Electric, 100% Usage | Electric, 100% Usage | EnergyStar, 100% Usage | 72F | G4500450 | None | 0-100% | Slab | None | 1 | None | Brick | Natural Gas | 70F | 100% Usage | AC, SEER 10 | Central AC | Yes | Fuel Furnace, 80% AFUE | Ducted Heating | Natural Gas Fuel Furnace | <10000 | <20000 | <20000 | 15 ACH50 | R-30 | None | Brick, 12-in, 3-wythe, R-11 | East | G45000102 | 2 | 100% | Hour8 | EF 19.9, 100% Usage | Composition Shingles | Medium | Occupied | Natural Gas Standard | Natural Gas | 34.9 | -82.22 | Electric, Premium, Heat Pump, Ventless, 100% Usage | 609.626 | 25.1982 | 78.4795 | 2.0459
1690 | Hour1 | Not in a census Place | Electric, 100% Usage | Electric, 100% Usage | EnergyStar, 100% Usage | 76F | G4500690 | 290 Rated kWh, 100% Usage | 400%+ | Ambient | None | 1 | Aluminum, Light | Wood Frame | Electricity | 68F | 100% Usage | Heat Pump | Heat Pump | Yes | ASHP, SEER 13, 7.7 HSPF | Ducted Heat Pump | Electricity ASHP | 60000-69999 | 60000-79999 | 60000-99999 | 6 ACH50 | R-30 | Uninsulated | Wood Stud, R-11 | South | G45000700 | 1 | 100% | Hour16 | EF 15.9, 100% Usage | Composition Shingles | Medium | Occupied | Electric Standard | Electricity | 34.79 | -79.37 | Electric, Premium, Heat Pump, Ventless, 100% Usage | 713.07 | 26.5634 | 73.5288 | 2.6614
1220 | Hour8 | Not in a census Place | Electric, 80% Usage | Electric, 80% Usage | EnergyStar, 80% Usage | 72F | G4500330 | None | 200-300% | Slab | None | 1 | Brick, Medium/Dark | Wood Frame | Electricity | 55F | 50% Usage | Heat Pump | Heat Pump | Yes | ASHP, SEER 13, 7.7 HSPF | Ducted Heat Pump | Electricity ASHP | 30000-34999 | 20000-39999 | 20000-39999 | 15 ACH50 | R-19 | None | Wood Stud, R-19 | South | G45001000 | 2 | 50% | Hour16 | EF 19.9, 100% Usage | Wood Shingles | Low | Vacant | Electric Standard | Electricity | 34.79 | -79.37 | Electric, Premium, Heat Pump, Ventless, 80% Usage | 489.596 | 26.5634 | 73.5288 | 2.6614
2176 | Hour4 | In another census Place | Electric, 100% Usage | Electric, 100% Usage | EnergyStar, 100% Usage | 70F | G4500790 | 290 Rated kWh, 100% Usage | 300-400% | Slab | None | 2 | Brick, Medium/Dark | Wood Frame | Electricity | 76F | 100% Usage | AC, SEER 13 | Central AC | Yes | Electric Furnace, 100% AFUE | Ducted Heating | Electricity Electric Furnace | 80000-99999 | 80000-99999 | 60000-99999 | 15 ACH50 | R-30 | None | Wood Stud, R-11 | North | G45000603 | 4 | 100% | Hour15 | EF 17.6, 100% Usage | Composition Shingles | Medium | Occupied | Natural Gas Standard | Natural Gas | 33.97 | -81 | Electric, Premium, Heat Pump, Ventless, 100% Usage | 1152.378 | 27.4042 | 69.9128 | 1.3967
1690 | Hour23 | SC, Florence | Propane, 80% Usage | Electric, 80% Usage | EnergyStar, 80% Usage | 78F | G4500410 | None | 400%+ | Slab | None | 2 | Wood, Medium/Dark | Wood Frame | Propane | 75F | 50% Usage | Room AC, EER 9.8 | Room AC | No | Fuel Wall/Floor Furnace, 60% AFUE | Non-Ducted Heating | Propane Fuel Wall/Floor Furnace | 50000-59999 | 40000-59999 | 40000-59999 | 25 ACH50 | R-13 | None | Wood Stud, Uninsulated | Northwest | G45000900 | 1 | 50% | Hour0 | EF 19.9, 100% Usage | Composition Shingles | Low | Occupied | Propane Standard | Propane | 34.19 | -79.73 | Electric, Premium, Heat Pump, Ventless, 80% Usage | 1113.6557 | 26.9339 | 75.074 | 2.6877
1690 | Hour21 | In another census Place | Gas, 100% Usage | Electric, 100% Usage | Standard, 100% Usage | 76F | G4500430 | 290 Rated kWh, 100% Usage | 150-200% | Slab | 2 Car | 2 | Vinyl, Light | Wood Frame | Electricity | 70F | 100% Usage | AC, SEER 10 | Central AC | Yes | Electric Furnace, 100% AFUE | Ducted Heating | Electricity Electric Furnace | 20000-24999 | 20000-39999 | 20000-39999 | 7 ACH50 | R-38 | None | Wood Stud, R-15 | Northwest | G45001000 | 1 | 100% | Hour12 | EF 19.9, 100% Usage | Wood Shingles | Medium | Occupied | Electric Standard | Electricity | 33.68 | -78.92 | Electric, Premium, Heat Pump, Ventless, 100% Usage | 158.015 | 26.8286 | 78.7872 | 3.6982
2663 | Hour7 | Not in a census Place | Electric, 120% Usage | Electric, 120% Usage | EnergyStar, 120% Usage | 68F | G4500830 | None | 400%+ | Slab | 2 Car | 2 | Brick, Medium/Dark | Wood Frame | Natural Gas | 55F | 200% Usage | AC, SEER 15 | Central AC | Yes | Fuel Furnace, 60% AFUE | Ducted Heating | Natural Gas Fuel Furnace | 140000-159999 | 140000+ | 100000-149999 | 6 ACH50 | R-30 | None | Wood Stud, R-15 | North | G45000302 | 3 | 200% | Hour19 | EF 17.6, 100% Usage | Composition Shingles | High | Vacant | Electric Standard | Electricity | 34.9 | -82.22 | Electric, Premium, Heat Pump, Ventless, 120% Usage | 568.431 | 25.1982 | 78.4795 | 2.0459
3301 | Hour22 | Not in a census Place | Electric, 80% Usage | Electric, 80% Usage | Standard, 80% Usage | 68F | G4500450 | None | 200-300% | Slab | 2 Car | 2 | Vinyl, Light | Wood Frame | Electricity | 55F | 50% Usage | AC, SEER 10 | Central AC | Yes | Electric Furnace, 100% AFUE | Ducted Heating | Electricity Electric Furnace | 50000-59999 | 40000-59999 | 40000-59999 | 4 ACH50 | R-30 | None | Wood Stud, R-11 | South | G45000105 | 4 | 50% | Hour12 | EF 17.6, 100% Usage | Composition Shingles | Low | Vacant | Electric Standard | Electricity | 34.9 | -82.22 | Electric, Premium, Heat Pump, Ventless, 80% Usage | 543.424 | 25.1982 | 78.4795 | 2.0459
3301 | Hour23 | In another census Place | Electric, 100% Usage | Electric, 100% Usage | Standard, 100% Usage | 70F | G4500510 | 290 Rated kWh, 100% Usage | 300-400% | Slab | 2 Car | 2 | None | Brick | Electricity | 70F | 100% Usage | Heat Pump | Heat Pump | Yes | ASHP, SEER 13, 7.7 HSPF | Ducted Heat Pump | Electricity ASHP | 120000-139999 | 120000-139999 | 100000-149999 | 8 ACH50 | R-38 | None | Brick, 12-in, 3-wythe, R-11 | West | G45001102 | 7 | 100% | Hour11 | EF 17.6, 100% Usage | Composition Shingles | Medium | Occupied | Electric Standard | Electricity | 33.68 | -78.92 | Electric, Premium, Heat Pump, Ventless, 100% Usage | 2109.903 | 26.8286 | 78.7872 | 3.6982
2176 | Hour1 | SC, Sumter | Electric, 120% Usage | Electric, 120% Usage | EnergyStar, 120% Usage | 80F | G4500850 | None | 200-300% | Slab | 2 Car | 1 | None | Brick | Electricity | 68F | 200% Usage | Heat Pump | Heat Pump | Yes | ASHP, SEER 13, 7.7 HSPF | Ducted Heat Pump | Electricity ASHP | 60000-69999 | 60000-79999 | 60000-99999 | 15 ACH50 | R-19 | None | Brick, 12-in, 3-wythe, Uninsulated | North | G45000800 | 4 | 200% | Hour12 | EF 17.6, 100% Usage | Composition Shingles | High | Occupied | Electric Standard | Electricity | 33.97 | -80.48 | Electric, Premium, Heat Pump, Ventless, 120% Usage | 1107.166 | 26.5517 | 74.3309 | 2.3629
3301 | Hour4 | Not in a census Place | Electric, 100% Usage | Electric, 100% Usage | EnergyStar, 100% Usage | 78F | G4500390 | 290 Rated kWh, 100% Usage | 200-300% | Vented Crawlspace | 2 Car | 2 | None | Brick | Electricity | 60F | 100% Usage | Heat Pump | Heat Pump | Yes | ASHP, SEER 13, 7.7 HSPF | Ducted Heat Pump | Electricity ASHP | 35000-39999 | 20000-39999 | 20000-39999 | 8 ACH50 | R-30 | Ceiling R-19 | Brick, 12-in, 3-wythe, R-11 | South | G45000603 | 2 | 100% | Hour15 | EF 17.6, 100% Usage | Composition Shingles | Medium | Occupied | Electric Standard | Electricity | 33.97 | -81 | Electric, Premium, Heat Pump, Ventless, 100% Usage | 1013.364 | 27.4042 | 69.9128 | 1.3967
1690 | Hour6 | Not in a census Place | Electric, 80% Usage | Electric, 80% Usage | Standard, 80% Usage | 72F | G4500190 | None | 400%+ | Slab | 1 Car | 1 | Vinyl, Light | Concrete | Electricity | 68F | 50% Usage | AC, SEER 15 | Central AC | Yes | Electric Furnace, 100% AFUE | Ducted Heating | Electricity Electric Furnace | 200000+ | 140000+ | 150000+ | 40 ACH50 | R-13 | None | CMU, 6-in Hollow, R-11 | Northwest | G45001202 | 2 | 50% | Hour18 | EF 17.6, 100% Usage | Composition Shingles | Low | Occupied | Electric Standard | Electricity | 32.9 | -80.04 | Electric, Premium, Heat Pump, Ventless, 80% Usage | 795.657 | 27.3042 | 80.0156 | 2.915
1220 | Hour22 | In another census Place | Electric, 100% Usage | Electric, 100% Usage | EnergyStar, 100% Usage | 78F | G4500850 | 290 Rated kWh, 100% Usage | 200-300% | Vented Crawlspace | None | 1 | None | Brick | Natural Gas | 72F | 100% Usage | AC, SEER 13 | Central AC | Yes | Fuel Furnace, 76% AFUE | Ducted Heating | Natural Gas Fuel Furnace | 25000-29999 | 20000-39999 | 20000-39999 | 20 ACH50 | R-13 | Uninsulated | Brick, 12-in, 3-wythe, Uninsulated | Southeast | G45000800 | 1 | 100% | Hour18 | EF 15.9, 100% Usage | Composition Shingles | Medium | Occupied | Natural Gas Standard | Natural Gas | 33.97 | -80.48 | Electric, Premium, Heat Pump, Ventless, 100% Usage | 623.035 | 26.5517 | 74.3309 | 2.3629
1690 | Hour1 | In another census Place | Electric, 100% Usage | Electric, 100% Usage | EnergyStar, 100% Usage | 70F | G4500450 | None | 300-400% | Vented Crawlspace | 1 Car | 1 | Vinyl, Light | Wood Frame | Electricity | 68F | 100% Usage | Room AC, EER 12.0 | Room AC | No | Electric Baseboard, 100% Efficiency | Non-Ducted Heating | Electricity Baseboard | 70000-79999 | 60000-79999 | 60000-99999 | 25 ACH50 | Uninsulated | Uninsulated | Wood Stud, Uninsulated | Southeast | G45000105 | 3 | 100% | Hour20 | EF 19.9, 100% Usage | Wood Shingles | Medium | Occupied | Electric Standard | Electricity | 34.9 | -82.22 | Electric, Premium, Heat Pump, Ventless, 100% Usage | 746.613 | 25.1982 | 78.4795 | 2.0459
885 | Hour22 | In another census Place | Electric, 120% Usage | Electric, 120% Usage | Standard, 120% Usage | 75F | G4500730 | 290 Rated kWh, 120% Usage | 400%+ | Heated Basement | None | 1 | None | Brick | Fuel Oil | 78F | 200% Usage | AC, SEER 13 | Central AC | Yes | Fuel Furnace, 80% AFUE | Ducted Heating | Fuel Oil Fuel Furnace | 60000-69999 | 60000-79999 | 60000-99999 | 15 ACH50 | R-30 | Uninsulated | Brick, 12-in, 3-wythe, Uninsulated | East | G45000101 | 1 | 200% | Hour20 | EF 6.7, 100% Usage | Composition Shingles | High | Occupied | Electric Standard | Electricity | 34.67 | -82.89 | Electric, Premium, Heat Pump, Ventless, 120% Usage | 1217.1961 | 25.2498 | 77.4672 | 1.6347
1220 | Hour5 | Not in a census Place | Electric, 100% Usage | Electric, 100% Usage | Standard, 100% Usage | 72F | G4500130 | None | 300-400% | Slab | None | 1 | Vinyl, Light | Wood Frame | Natural Gas | 65F | 100% Usage | AC, SEER 13 | Central AC | Yes | Fuel Boiler, 80% AFUE | Non-Ducted Heating | Natural Gas Fuel Boiler | 80000-99999 | 80000-99999 | 60000-99999 | 25 ACH50 | R-19 | None | Wood Stud, R-11 | Northeast | G45001400 | 4 | 100% | Hour11 | EF 17.6, 100% Usage | Asphalt Shingles, Medium | Medium | Occupied | Electric Premium | Electricity | 32.48 | -80.72 | Electric, Premium, Heat Pump, Ventless, 100% Usage | 874.408 | 27.8985 | 81.0939 | 2.3638
1690 | Hour1 | Not in a census Place | Electric, 100% Usage | Electric, 100% Usage | EnergyStar, 100% Usage | 75F | G4500450 | None | 300-400% | Unheated Basement | 1 Car | 1 | Fiber-Cement, Light | Wood Frame | Electricity | 68F | 100% Usage | AC, SEER 13 | Central AC | Yes | Electric Furnace, 100% AFUE | Ducted Heating | Electricity Electric Furnace | 100000-119999 | 100000-119999 | 100000-149999 | 25 ACH50 | R-30 | Uninsulated | Wood Stud, Uninsulated | East | G45000102 | 5 | 100% | Hour15 | EF 17.6, 100% Usage | Composition Shingles | Medium | Occupied | Electric Standard | Electricity | 34.9 | -82.22 | Electric, Premium, Heat Pump, Ventless, 100% Usage | 850.172 | 25.1982 | 78.4795 | 2.0459
2663 | Hour3 | In another census Place | Electric, 100% Usage | None | EnergyStar, 100% Usage | 70F | G4500910 | None | 400%+ | Vented Crawlspace | 3 Car | 2 | Vinyl, Light | Wood Frame | Natural Gas | 68F | 100% Usage | AC, SEER 15 | Central AC | Yes | Fuel Furnace, 92.5% AFUE | Ducted Heating | Natural Gas Fuel Furnace | 120000-139999 | 120000-139999 | 100000-149999 | 15 ACH50 | R-30 | Ceiling R-13 | Wood Stud, R-11 | North | G45000501 | 4 | 100% | Hour18 | EF 17.6, 100% Usage | Asphalt Shingles, Medium | Medium | Occupied | Natural Gas Standard | Natural Gas | 34.99 | -81.06 |  | 971.232 | 25.7772 | 78.0064 | 1.6001
1220 | Hour5 | Not in a census Place | Electric, 80% Usage | Electric, 80% Usage | EnergyStar, 80% Usage | 76F | G4500290 | None | 0-100% | Ambient | None | 1 | Aluminum, Light | Steel Frame | Electricity | 68F | 50% Usage | AC, SEER 13 | Central AC | Yes | Electric Furnace, 100% AFUE | Ducted Heating | Electricity Electric Furnace | <10000 | <20000 | <20000 | 15 ACH50 | R-30 | Ceiling R-13 | Wood Stud, R-11 | North | G45001300 | 1 | 50% | Hour17 | EF 17.6, 100% Usage | Wood Shingles | Low | Occupied | Electric Standard | Electricity | 32.48 | -80.72 | Electric, Premium, Heat Pump, Ventless, 80% Usage | 449.175 | 27.8985 | 81.0939 | 2.3638
1690 | Hour22 | Not in a census Place | Electric, 120% Usage | Electric, 120% Usage | EnergyStar, 120% Usage | 60F | G4500910 | 318 Rated kWh, 120% Usage | 200-300% | Vented Crawlspace | 2 Car | 1 | Vinyl, Light | Wood Frame | Electricity | 68F | 200% Usage | Heat Pump | Heat Pump | Yes | ASHP, SEER 15, 8.5 HSPF | Ducted Heat Pump | Electricity ASHP | 30000-34999 | 20000-39999 | 20000-39999 | 15 ACH50 | R-30 | Ceiling R-19 | Wood Stud, R-11 | South | G45000501 | 1 | 200% | Hour23 | EF 17.6, 100% Usage | Metal, Dark | High | Occupied | Electric Standard | Electricity | 34.99 | -81.06 | Electric, Premium, Heat Pump, Ventless, 120% Usage | 1052.157 | 25.7772 | 78.0064 | 1.6001
1690 | Hour20 | Not in a census Place | Electric, 100% Usage | None | EnergyStar, 100% Usage | 72F | G4500790 | None | 100-150% | Slab | 1 Car | 2 | Vinyl, Light | Wood Frame | Electricity | 65F | 100% Usage | AC, SEER 8 | Central AC | Yes | Electric Baseboard, 100% Efficiency | Non-Ducted Heating | Electricity Baseboard | 15000-19999 | <20000 | <20000 | 15 ACH50 | R-30 | None | Wood Stud, R-11 | Northeast | G45000604 | 1 | 100% | Hour14 | EF 19.9, 100% Usage | Composition Shingles | Medium | Occupied | Electric Standard | Electricity | 33.97 | -81 |  | 795.042 | 27.4042 | 69.9128 | 1.3967
1220 | Hour22 | Not in a census Place | Gas, 100% Usage | Electric, 100% Usage | EnergyStar, 100% Usage | 72F | G4500730 | None | 200-300% | Slab | None | 1 | Vinyl, Light | Wood Frame | Natural Gas | 72F | 100% Usage | AC, SEER 13 | Central AC | Yes | Fuel Furnace, 92.5% AFUE | Ducted Heating | Natural Gas Fuel Furnace | 25000-29999 | 20000-39999 | 20000-39999 | 30 ACH50 | R-13 | None | Wood Stud, Uninsulated | South | G45000101 | 1 | 100% | Hour17 | EF 19.9, 100% Usage | Asphalt Shingles, Medium | Medium | Occupied | Natural Gas Standard | Natural Gas | 34.67 | -82.89 | Electric, Premium, Heat Pump, Ventless, 100% Usage | 892.431 | 25.2498 | 77.4672 | 1.6347
2176 | Hour19 | Not in a census Place | Electric, 120% Usage | Electric, 120% Usage | Standard, 120% Usage | 72F | G4500390 | 290 Rated kWh, 120% Usage | 300-400% | Slab | 2 Car | 2 | Vinyl, Light | Wood Frame | Electricity | 55F | 200% Usage | Heat Pump | Heat Pump | Yes | ASHP, SEER 15, 8.5 HSPF | Ducted Heat Pump | Electricity ASHP | 80000-99999 | 80000-99999 | 60000-99999 | 4 ACH50 | R-30 | None | Wood Stud, R-11 | South | G45000603 | 4 | 200% | Hour12 | EF 17.6, 100% Usage | Composition Shingles | High | Vacant | Electric Standard | Electricity | 33.97 | -81 | Electric, Premium, Heat Pump, Ventless, 120% Usage | 460.048 | 27.4042 | 69.9128 | 1.3967
8194 | Hour20 | SC, Summerville | Electric, 100% Usage | Electric, 100% Usage | EnergyStar, 100% Usage | 60F | G4500350 | None | 400%+ | Slab | 3 Car | 2 | Wood, Medium/Dark | Wood Frame | Natural Gas | 68F | 100% Usage | AC, SEER 15 | Central AC | Yes | Fuel Furnace, 80% AFUE | Ducted Heating | Natural Gas Fuel Furnace | 200000+ | 140000+ | 150000+ | 2 ACH50 | R-38 | None | Wood Stud, R-11 | South | G45001201 | 3 | 100% | Hour11 | EF 19.9, 100% Usage | Composition Shingles | Medium | Occupied | Natural Gas Standard | Natural Gas | 32.9 | -80.04 | Electric, Premium, Heat Pump, Ventless, 100% Usage | 2455.098 | 27.3042 | 80.0156 | 2.915
1690 | Hour21 | Not in a census Place | Electric, 120% Usage | Electric, 120% Usage | Standard, 120% Usage | 70F | G4500190 | None | 400%+ | Slab | 2 Car | 1 | Vinyl, Light | Wood Frame | Electricity | 72F | 200% Usage | AC, SEER 13 | Central AC | Yes | Electric Furnace, 100% AFUE | Ducted Heating | Electricity Electric Furnace | 70000-79999 | 60000-79999 | 60000-99999 | 10 ACH50 | R-30 | None | Wood Stud, R-19 | South | G45001202 | 2 | 200% | Hour15 | EF 17.6, 100% Usage | Metal, Dark | High | Occupied | Electric Standard | Electricity | 32.9 | -80.04 | Electric, Premium, Heat Pump, Ventless, 120% Usage | 1287.176 | 27.3042 | 80.0156 | 2.915
3301 | Hour18 | Not in a census Place | Electric, 120% Usage | Electric, 120% Usage | Standard, 120% Usage | 75F | G4500610 | None | 200-300% | Slab | 2 Car | 1 | Brick, Medium/Dark | Wood Frame | Electricity | 70F | 200% Usage | Heat Pump | Heat Pump | Yes | ASHP, SEER 13, 7.7 HSPF | Ducted Heat Pump | Electricity ASHP | 45000-49999 | 40000-59999 | 40000-59999 | 15 ACH50 | R-30 | None | Wood Stud, R-15 | South | G45000800 | 2 | 200% | Hour13 | EF 15.9, 100% Usage | Composition Shingles | High | Occupied | Electric Standard | Electricity | 33.97 | -80.48 | Electric, Premium, Heat Pump, Ventless, 120% Usage | 1243.182 | 26.5517 | 74.3309 | 2.3629
885 | Hour0 | Not in a census Place | Electric, 100% Usage | Electric, 100% Usage | Standard, 100% Usage | 75F | G4500730 | None | 100-150% | Slab | None | 1 | Vinyl, Light | Wood Frame | Natural Gas | 68F | 100% Usage | AC, SEER 10 | Central AC | Yes | Fuel Furnace, 92.5% AFUE | Ducted Heating | Natural Gas Fuel Furnace | 25000-29999 | 20000-39999 | 20000-39999 | 25 ACH50 | R-30 | None | Wood Stud, Uninsulated | Southeast | G45000101 | 4 | 100% | Hour21 | EF 19.9, 100% Usage | Composition Shingles | Medium | Occupied | Natural Gas Standard | Natural Gas | 34.67 | -82.89 | Electric, Premium, Heat Pump, Ventless, 100% Usage | 857.521 | 25.2498 | 77.4672 | 1.6347
1690 | Hour6 | Not in a census Place | Electric, 80% Usage | Electric, 80% Usage | EnergyStar, 80% Usage | 75F | G4500890 | None | 200-300% | Unheated Basement | 2 Car | 1 | None | Brick | Electricity | 70F | 50% Usage | AC, SEER 13 | Central AC | Yes | Electric Furnace, 100% AFUE | Ducted Heating | Electricity Electric Furnace | 35000-39999 | 20000-39999 | 20000-39999 | 15 ACH50 | R-19 | Uninsulated | Brick, 12-in, 3-wythe, R-11 | Southwest | G45000800 | 2 | 50% | Hour16 | EF 17.6, 100% Usage | Asphalt Shingles, Medium | Low | Occupied | Electric Standard | Electricity | 34.19 | -79.73 | Electric, Premium, Heat Pump, Ventless, 80% Usage | 531.539 | 26.9339 | 75.074 | 2.6877
2176 | Hour3 | Not in a census Place | Gas, 120% Usage | Electric, 120% Usage | Standard, 120% Usage | 70F | G4500910 | 318 Rated kWh, 120% Usage | 150-200% | Ambient | None | 1 | Wood, Medium/Dark | Wood Frame | Natural Gas | 68F | 200% Usage | Room AC, EER 9.8 | Room AC | Yes | Fuel Furnace, 92.5% AFUE | Ducted Heating | Natural Gas Fuel Furnace | 60000-69999 | 60000-79999 | 60000-99999 | 8 ACH50 | R-30 | Uninsulated | Wood Stud, R-15 | East | G45000501 | 6 | 200% | Hour17 | EF 17.6, 100% Usage | Asphalt Shingles, Medium | High | Occupied | Natural Gas Standard | Natural Gas | 34.99 | -81.06 | Electric, Premium, Heat Pump, Ventless, 120% Usage | 2442.97 | 25.7772 | 78.0064 | 1.6001
1690 | Hour17 | Not in a census Place | Electric, 80% Usage | Electric, 80% Usage | Standard, 80% Usage | 72F | G4500510 | None | 150-200% | Vented Crawlspace | None | 1 | Shingle, Asbestos, Medium | Wood Frame | Electricity | 55F | 50% Usage | AC, SEER 13 | Central AC | Yes | Electric Furnace, 100% AFUE | Ducted Heating | Electricity Electric Furnace | 20000-24999 | 20000-39999 | 20000-39999 | 15 ACH50 | R-30 | Uninsulated | Wood Stud, Uninsulated | Northeast | G45001102 | 1 | 50% | Hour16 | EF 17.6, 100% Usage | Tile, Clay or Ceramic | Low | Vacant | Electric Standard | Electricity | 33.68 | -78.92 | Electric, Premium, Heat Pump, Ventless, 80% Usage | 532.255 | 26.8286 | 78.7872 | 3.6982
2663 | Hour19 | Not in a census Place | Electric, 120% Usage | Gas, 120% Usage | EnergyStar, 120% Usage | 70F | G4500230 | None | 100-150% | Slab | 2 Car | 2 | Vinyl, Light | Wood Frame | Electricity | 65F | 200% Usage | AC, SEER 15 | Central AC | Yes | Electric Furnace, 100% AFUE | Ducted Heating | Electricity Electric Furnace | 30000-34999 | 20000-39999 | 20000-39999 | 10 ACH50 | R-30 | None | Wood Stud, R-11 | South | G45000400 | 4 | 200% | Hour18 | EF 17.6, 100% Usage | Composition Shingles | High | Occupied | Electric Standard | Electricity | 34.99 | -81.06 | Electric, Premium, Heat Pump, Ventless, 120% Usage | 1661.592 | 25.7772 | 78.0064 | 1.6001
2176 | Hour19 | SC, Charleston | Electric, 80% Usage | Electric, 80% Usage | EnergyStar, 80% Usage | 75F | G4500190 | None | 400%+ | Slab | 2 Car | 2 | None | Concrete | Electricity | 60F | 50% Usage | Heat Pump | Heat Pump | Yes | ASHP, SEER 15, 8.5 HSPF | Ducted Heat Pump | Electricity ASHP | 120000-139999 | 120000-139999 | 100000-149999 | 30 ACH50 | R-13 | None | CMU, 6-in Hollow, R-11 | West | G45001202 | 3 | 50% | Hour7 | EF 19.9, 100% Usage | Composition Shingles | Low | Occupied | Electric Standard | Electricity | 32.9 | -80.04 | Electric, Premium, Heat Pump, Ventless, 80% Usage | 968.257 | 27.3042 | 80.0156 | 2.915
1690 | Hour7 | In another census Place | Electric, 120% Usage | Electric, 120% Usage | EnergyStar, 120% Usage | 70F | G4500790 | None | 400%+ | Slab | 2 Car | 1 | Wood, Medium/Dark | Wood Frame | Natural Gas | 65F | 200% Usage | AC, SEER 10 | Central AC | Yes | Fuel Furnace, 80% AFUE | Ducted Heating | Natural Gas Fuel Furnace | 120000-139999 | 120000-139999 | 100000-149999 | 20 ACH50 | R-19 | None | Wood Stud, Uninsulated | Southwest | G45000604 | 2 | 200% | Hour18 | EF 19.9, 100% Usage | Asphalt Shingles, Medium | High | Occupied | Natural Gas Standard | Natural Gas | 33.97 | -81 | Electric, Premium, Heat Pump, Ventless, 120% Usage | 1381.054 | 27.4042 | 69.9128 | 1.3967
2176 | Hour21 | Not in a census Place | Electric, 120% Usage | Electric, 120% Usage | EnergyStar, 120% Usage | 70F | G4500870 | 290 Rated kWh, 120% Usage | 400%+ | Vented Crawlspace | 2 Car | 1 | None | Brick | Natural Gas | 70F | 200% Usage | Room AC, EER 12.0 | Room AC | Yes | Fuel Furnace, 80% AFUE | Ducted Heating | Natural Gas Fuel Furnace | 200000+ | 140000+ | 150000+ | 15 ACH50 | R-30 | Ceiling R-13 | Brick, 12-in, 3-wythe, R-15 | West | G45000400 | 2 | 200% | Hour7 | EF 17.6, 100% Usage | Composition Shingles | High | Occupied | Natural Gas Standard | Natural Gas | 34.9 | -82.22 | Electric, Premium, Heat Pump, Ventless, 120% Usage | 1129.385 | 25.1982 | 78.4795 | 2.0459
1220 | Hour18 | Not in a census Place | Gas, 120% Usage | Gas, 120% Usage | EnergyStar, 120% Usage | 68F | G4500070 | None | 300-400% | Vented Crawlspace | None | 1 | Vinyl, Light | Wood Frame | Natural Gas | 72F | 200% Usage | AC, SEER 15 | Central AC | Yes | Fuel Furnace, 80% AFUE | Ducted Heating | Natural Gas Fuel Furnace | 50000-59999 | 40000-59999 | 40000-59999 | 50 ACH50 | R-13 | Uninsulated | Wood Stud, Uninsulated | South | G45000200 | 2 | 200% | Hour5 | EF 17.6, 100% Usage | Composition Shingles | High | Occupied | Natural Gas Standard | Natural Gas | 34.5 | -82.71 | Electric, Premium, Heat Pump, Ventless, 120% Usage | 1097.686 | 25.8333 | 75.0295 | 2.162
2663 | Hour2 | Not in a census Place | Gas, 100% Usage | Electric, 100% Usage | EnergyStar, 100% Usage | 72F | G4500830 | None | 0-100% | Slab | 2 Car | 2 | None | Brick | Natural Gas | 72F | 100% Usage | AC, SEER 15 | Central AC | Yes | Fuel Furnace, 80% AFUE | Ducted Heating | Natural Gas Fuel Furnace | 15000-19999 | <20000 | <20000 | 7 ACH50 | R-19 | None | Brick, 12-in, 3-wythe, Uninsulated | Northwest | G45000302 | 3 | 100% | Hour21 | EF 6.7, 100% Usage | Metal, Dark | Medium | Occupied | Natural Gas Premium | Natural Gas | 34.9 | -82.22 | Electric, Premium, Heat Pump, Ventless, 100% Usage | 1114.832 | 25.1982 | 78.4795 | 2.0459
2176 | Hour0 | In another census Place | Electric, 100% Usage | Electric, 100% Usage | EnergyStar, 100% Usage | 67F | G4500070 | 290 Rated kWh, 100% Usage | 150-200% | Slab | 2 Car | 1 | Wood, Medium/Dark | Wood Frame | Natural Gas | 72F | 100% Usage | AC, SEER 13 | Central AC | Yes | Fuel Furnace, 80% AFUE | Ducted Heating | Natural Gas Fuel Furnace | 45000-49999 | 40000-59999 | 40000-59999 | 6 ACH50 | R-30 | None | Wood Stud, R-19 | Southeast | G45000200 | 4 | 100% | Hour14 | EF 17.6, 100% Usage | Composition Shingles | Medium | Occupied | Natural Gas Standard | Natural Gas | 34.5 | -82.71 | Electric, Premium, Heat Pump, Ventless, 100% Usage | 1197.162 | 25.8333 | 75.0295 | 2.162
2663 | Hour5 | Not in a census Place | Gas, 80% Usage | Electric, 80% Usage | Standard, 80% Usage | 70F | G4500070 | 290 Rated kWh, 80% Usage | 400%+ | Slab | 3 Car | 3 | None | Brick | Natural Gas | 70F | 50% Usage | Room AC, EER 10.7 | Room AC | Yes | Fuel Furnace, 80% AFUE | Ducted Heating | Natural Gas Fuel Furnace | 100000-119999 | 100000-119999 | 100000-149999 | 4 ACH50 | R-19 | None | Brick, 12-in, 3-wythe, R-11 | North | G45000200 | 4 | 50% | Hour15 | EF 17.6, 100% Usage | Metal, Dark | Low | Occupied | Natural Gas Standard | Natural Gas | 34.5 | -82.71 | Electric, Premium, Heat Pump, Ventless, 80% Usage | 938.608 | 25.8333 | 75.0295 | 2.162
2663 | Hour8 | Not in a census Place | Propane, 80% Usage | Electric, 80% Usage | Standard, 80% Usage | 70F | G4500790 | 318 Rated kWh, 80% Usage | 400%+ | Slab | 2 Car | 2 | Wood, Medium/Dark | Wood Frame | Electricity | 68F | 50% Usage | AC, SEER 10 | Central AC | Yes | Electric Furnace, 100% AFUE | Ducted Heating | Electricity Electric Furnace | 80000-99999 | 80000-99999 | 60000-99999 | 15 ACH50 | R-19 | None | Wood Stud, R-11 | North | G45000603 | 2 | 50% | Hour11 | EF 17.6, 100% Usage | Asphalt Shingles, Medium | Low | Occupied | Electric Standard | Electricity | 33.97 | -81 | Electric, Premium, Heat Pump, Ventless, 80% Usage | 1191.799 | 27.4042 | 69.9128 | 1.3967
1220 | Hour4 | In another census Place | Electric, 120% Usage | Electric, 120% Usage | EnergyStar, 120% Usage | 72F | G4500750 | None | 400%+ | Slab | None | 1 | None | Brick | Electricity | 67F | 200% Usage | AC, SEER 13 | Central AC | Yes | Electric Furnace, 100% AFUE | Ducted Heating | Electricity Electric Furnace | 100000-119999 | 100000-119999 | 100000-149999 | 15 ACH50 | Uninsulated | None | Brick, 12-in, 3-wythe, Uninsulated | East | G45001300 | 2 | 200% | Hour8 | EF 15.9, 100% Usage | Tile, Clay or Ceramic | High | Occupied | Electric Standard | Electricity | 33.46 | -80.86 | Electric, Premium, Heat Pump, Ventless, 120% Usage | 1027.625 | 26.3084 | 76.5629 | 2.0778
1690 | Hour5 | SC, Rock Hill | Electric, 100% Usage | Electric, 100% Usage | EnergyStar, 100% Usage | 68F | G4500910 | None | 150-200% | Slab | 2 Car | 1 | Vinyl, Light | Wood Frame | Natural Gas | 70F | 100% Usage | AC, SEER 15 | Central AC | Yes | Fuel Furnace, 80% AFUE | Ducted Heating | Natural Gas Fuel Furnace | 20000-24999 | 20000-39999 | 20000-39999 | 20 ACH50 | R-30 | None | Wood Stud, R-11 | North | G45000502 | 1 | 100% | Hour11 | EF 17.6, 100% Usage | Composition Shingles | Medium | Occupied | Natural Gas Standard | Natural Gas | 34.99 | -81.06 | Electric, Premium, Heat Pump, Ventless, 100% Usage | 868.561 | 25.7772 | 78.0064 | 1.6001
885 | Hour6 | In another census Place | Electric, 120% Usage | Electric, 120% Usage | EnergyStar, 120% Usage | 72F | G4500450 | None | 200-300% | Unvented Crawlspace | 1 Car | 1 | None | Brick | Electricity | 75F | 200% Usage | Heat Pump | Heat Pump | Yes | ASHP, SEER 13, 7.7 HSPF | Ducted Heat Pump | Electricity ASHP | 25000-29999 | 20000-39999 | 20000-39999 | 7 ACH50 | R-30 | Uninsulated | Brick, 12-in, 3-wythe, R-15 | South | G45000102 | 1 | 200% | Hour19 | EF 17.6, 100% Usage | Composition Shingles | High | Occupied | Natural Gas Standard | Natural Gas | 34.9 | -82.22 | Electric, Premium, Heat Pump, Ventless, 120% Usage | 743.745 | 25.1982 | 78.4795 | 2.0459
1220 | Hour13 | Not in a census Place | Electric, 80% Usage | Electric, 80% Usage | EnergyStar, 80% Usage | 76F | G4500650 | 318 Rated kWh, 80% Usage | 150-200% | Ambient | None | 2 | None | Brick | Electricity | 75F | 50% Usage | AC, SEER 10 | Central AC | Yes | Electric Furnace, 100% AFUE | Ducted Heating | Electricity Electric Furnace | 25000-29999 | 20000-39999 | 20000-39999 | 15 ACH50 | R-13 | Uninsulated | Brick, 12-in, 3-wythe, Uninsulated | Northeast | G45001600 | 2 | 50% | Hour16 | EF 19.9, 100% Usage | Composition Shingles | Low | Occupied | Natural Gas Standard | Natural Gas | 34.25 | -82.16 | Electric, Premium, Heat Pump, Ventless, 80% Usage | 588.61 | 25.0049 | 82.1359 | 1.7288
2176 | Hour20 | SC, Columbia | Gas, 80% Usage | Electric, 80% Usage | Standard, 80% Usage | 68F | G4500790 | 290 Rated kWh, 80% Usage | 400%+ | Vented Crawlspace | 1 Car | 2 | Vinyl, Light | Wood Frame | Natural Gas | 55F | 50% Usage | AC, SEER 15 | Central AC | Yes | Fuel Furnace, 80% AFUE | Ducted Heating | Natural Gas Fuel Furnace | 120000-139999 | 120000-139999 | 100000-149999 | 7 ACH50 | R-30 | Ceiling R-19 | Wood Stud, R-15 | Southeast | G45000604 | 2 | 50% | Hour17 | EF 17.6, 100% Usage | Tile, Clay or Ceramic | Low | Vacant | Natural Gas Standard | Natural Gas | 33.97 | -81 | Electric, Premium, Heat Pump, Ventless, 80% Usage | 598.066 | 27.4042 | 69.9128 | 1.3967
2176 | Hour4 | Not in a census Place | Electric, 120% Usage | Electric, 120% Usage | EnergyStar, 120% Usage | 70F | G4500850 | 318 Rated kWh, 120% Usage | 100-150% | Vented Crawlspace | None | 2 | Vinyl, Light | Wood Frame | Electricity | 75F | 200% Usage | AC, SEER 15 | Central AC | Yes | Electric Baseboard, 100% Efficiency | Non-Ducted Heating | Electricity Baseboard | 50000-59999 | 40000-59999 | 40000-59999 | 7 ACH50 | R-30 | Ceiling R-13 | Wood Stud, R-19 | West | G45000800 | 7 | 200% | Hour14 | EF 17.6, 100% Usage | Wood Shingles | High | Occupied | Electric Standard | Electricity | 33.97 | -80.48 | Electric, Premium, Heat Pump, Ventless, 120% Usage | 1881.433 | 26.5517 | 74.3309 | 2.3629
2663 | Hour7 | Not in a census Place | Electric, 120% Usage | Electric, 120% Usage | EnergyStar, 120% Usage | 75F | G4500450 | 290 Rated kWh, 120% Usage | 400%+ | Vented Crawlspace | 2 Car | 2 | Brick, Medium/Dark | Wood Frame | Natural Gas | 72F | 200% Usage | AC, SEER 13 | Central AC | Yes | Fuel Furnace, 80% AFUE | Ducted Heating | Natural Gas Fuel Furnace | 180000-199999 | 140000+ | 150000+ | 10 ACH50 | R-30 | Ceiling R-19 | Wood Stud, R-19 | Southeast | G45000103 | 3 | 200% | Hour16 | EF 17.6, 100% Usage | Composition Shingles | High | Occupied | Natural Gas Standard | Natural Gas | 34.9 | -82.22 | Electric, Premium, Heat Pump, Ventless, 120% Usage | 1075.177 | 25.1982 | 78.4795 | 2.0459
1690 | Hour14 | Not in a census Place | Electric, 100% Usage | Electric, 100% Usage | EnergyStar, 100% Usage | 70F | G4500130 | None | 200-300% | Slab | 2 Car | 2 | Vinyl, Light | Wood Frame | Electricity | 80F | 100% Usage | AC, SEER 13 | Central AC | Yes | Electric Furnace, 100% AFUE | Ducted Heating | Electricity Electric Furnace | 35000-39999 | 20000-39999 | 20000-39999 | 8 ACH50 | R-30 | None | Wood Stud, R-11 | North | G45001400 | 2 | 100% | Hour8 | EF 17.6, 100% Usage | Wood Shingles | Medium | Occupied | Electric Standard | Electricity | 32.48 | -80.72 | Electric, Premium, Heat Pump, Ventless, 100% Usage | 912.907 | 27.8985 | 81.0939 | 2.3638
1690 | Hour20 | SC, Charleston | Electric, 100% Usage | Electric, 100% Usage | EnergyStar, 100% Usage | 75F | G4500190 | 318 Rated kWh, 100% Usage | 200-300% | Slab | 2 Car | 3 | Vinyl, Light | Wood Frame | Electricity | 68F | 100% Usage | Heat Pump | Heat Pump | Yes | ASHP, SEER 13, 7.7 HSPF | Ducted Heat Pump | Electricity ASHP | 80000-99999 | 80000-99999 | 60000-99999 | 25 ACH50 | None | None | Wood Stud, R-11 | Northeast | G45001202 | 5 | 100% | Hour17 | EF 17.6, 100% Usage | Metal, Dark | Medium | Occupied | Propane Standard | Propane | 32.9 | -80.04 | Electric, Premium, Heat Pump, Ventless, 100% Usage | 894.027 | 27.3042 | 80.0156 | 2.915
2176 | Hour19 | Not in a census Place | Electric, 120% Usage | Gas, 120% Usage | EnergyStar, 120% Usage | 75F | G4500570 | None | 150-200% | Unheated Basement | 2 Car | 1 | Vinyl, Light | Wood Frame | Natural Gas | 65F | 200% Usage | AC, SEER 15 | Central AC | Yes | Fuel Furnace, 80% AFUE | Ducted Heating | Natural Gas Fuel Furnace | 20000-24999 | 20000-39999 | 20000-39999 | 6 ACH50 | R-30 | Ceiling R-19 | Wood Stud, R-11 | Southeast | G45000700 | 1 | 200% | Hour16 | EF 15.9, 100% Usage | Composition Shingles | High | Occupied | Natural Gas Standard | Natural Gas | 35.02 | -80.62 | Electric, Premium, Heat Pump, Ventless, 120% Usage | 885.468 | 25.8645 | 70.7053 | 2.0834
1220 | Hour21 | Not in a census Place | Electric, 120% Usage | Electric, 120% Usage | EnergyStar, 120% Usage | 72F | G4500850 | 290 Rated kWh, 120% Usage | 150-200% | Slab | None | 2 | Vinyl, Light | Brick | Electricity | 55F | 200% Usage | AC, SEER 13 | Central AC | Yes | Electric Furnace, 100% AFUE | Ducted Heating | Electricity Electric Furnace | 20000-24999 | 20000-39999 | 20000-39999 | 6 ACH50 | R-19 | None | Brick, 12-in, 3-wythe, R-15 | North | G45000800 | 1 | 200% | Hour20 | EF 17.6, 100% Usage | Composition Shingles | High | Vacant | Electric Standard | Electricity | 33.97 | -80.48 | Electric, Premium, Heat Pump, Ventless, 120% Usage | 317.304 | 26.5517 | 74.3309 | 2.3629
3301 | Hour3 | Not in a census Place | Electric, 100% Usage | Electric, 100% Usage | EnergyStar, 100% Usage | 75F | G4500830 | None | 200-300% | Slab | 1 Car | 2 | Vinyl, Light | Wood Frame | Natural Gas | 55F | 100% Usage | AC, SEER 13 | Central AC | Yes | Fuel Furnace, 80% AFUE | Ducted Heating | Natural Gas Fuel Furnace | 70000-79999 | 60000-79999 | 60000-99999 | 15 ACH50 | R-13 | None | Wood Stud, Uninsulated | South | G45000302 | 4 | 100% | Hour20 | EF 19.9, 100% Usage | Composition Shingles | Medium | Vacant | Electric Standard | Electricity | 34.9 | -82.22 | Electric, Premium, Heat Pump, Ventless, 100% Usage | 420.105 | 25.1982 | 78.4795 | 2.0459
2176 | Hour23 | Not in a census Place | Electric, 100% Usage | Electric, 100% Usage | Standard, 100% Usage | 78F | G4500830 | 290 Rated kWh, 100% Usage | 400%+ | Unheated Basement | None | 2 | Vinyl, Light | Wood Frame | Electricity | 70F | 100% Usage | AC, SEER 10 | Central AC | Yes | Electric Furnace, 100% AFUE | Ducted Heating | Electricity Electric Furnace | 140000-159999 | 140000+ | 150000+ | 8 ACH50 | R-30 | Ceiling R-13 | Wood Stud, R-11 | South | G45000302 | 2 | 100% | Hour23 | EF 19.9, 100% Usage | Composition Shingles | Medium | Occupied | Electric Standard | Electricity | 34.9 | -82.22 | Electric, Premium, Heat Pump, Ventless, 100% Usage | 907.565 | 25.1982 | 78.4795 | 2.0459
2663 | Hour1 | Not in a census Place | Electric, 100% Usage | None | None | 75F | G4500450 | 318 Rated kWh, 100% Usage | 400%+ | Ambient | None | 1 | Vinyl, Light | Wood Frame | Electricity | 70F | 100% Usage | AC, SEER 13 | Central AC | Yes | Electric Furnace, 100% AFUE | Ducted Heating | Electricity Electric Furnace | 160000-179999 | 140000+ | 150000+ | 30 ACH50 | R-13 | Uninsulated | Wood Stud, R-19 | Southeast | G45000105 | 2 | 100% | Hour14 | EF 19.9, 100% Usage | Asphalt Shingles, Medium | Medium | Occupied | Electric Premium | Electricity | 34.9 | -82.22 |  | 743.242 | 25.1982 | 78.4795 | 2.0459
3301 | Hour11 | Not in a census Place | Gas, 100% Usage | Electric, 100% Usage | EnergyStar, 100% Usage | 70F | G4500790 | 290 Rated kWh, 100% Usage | 400%+ | Vented Crawlspace | 2 Car | 2 | Wood, Medium/Dark | Wood Frame | Electricity | 70F | 100% Usage | AC, SEER 13 | Central AC | Yes | Electric Furnace, 100% AFUE | Ducted Heating | Electricity Electric Furnace | 70000-79999 | 60000-79999 | 60000-99999 | 5 ACH50 | R-30 | Ceiling R-19 | Wood Stud, R-11 | North | G45000603 | 2 | 100% | Hour7 | EF 17.6, 100% Usage | Composition Shingles | Medium | Occupied | Electric Premium | Electricity | 33.97 | -81 | Electric, Premium, Heat Pump, Ventless, 100% Usage | 1137.948 | 27.4042 | 69.9128 | 1.3967
885 | Hour21 | Not in a census Place | Electric, 100% Usage | Electric, 100% Usage | Standard, 100% Usage | 70F | G4500730 | None | 300-400% | Vented Crawlspace | None | 1 | Vinyl, Light | Wood Frame | Natural Gas | 68F | 100% Usage | AC, SEER 13 | Central AC | Yes | Fuel Furnace, 92.5% AFUE | Ducted Heating | Natural Gas Fuel Furnace | 35000-39999 | 20000-39999 | 20000-39999 | 15 ACH50 | R-30 | Uninsulated | Wood Stud, Uninsulated | Southwest | G45000101 | 1 | 100% | Hour15 | EF 17.6, 100% Usage | Tile, Clay or Ceramic | Medium | Occupied | Natural Gas Standard | Natural Gas | 34.67 | -82.89 | Electric, Premium, Heat Pump, Ventless, 100% Usage | 760.265 | 25.2498 | 77.4672 | 1.6347
1220 | Hour22 | Not in a census Place | Electric, 120% Usage | Gas, 120% Usage | EnergyStar, 120% Usage | 78F | G4500250 | None | 300-400% | Vented Crawlspace | 1 Car | 1 | Brick, Medium/Dark | Wood Frame | Electricity | 72F | 200% Usage | Heat Pump | Heat Pump | Yes | ASHP, SEER 13, 7.7 HSPF | Ducted Heat Pump | Electricity ASHP | 45000-49999 | 40000-59999 | 40000-59999 | 40 ACH50 | Uninsulated | Uninsulated | Wood Stud, Uninsulated | East | G45000700 | 1 | 200% | Hour16 | EF 10.2, 100% Usage | Composition Shingles | High | Occupied | Electric Standard | Electricity | 35.02 | -80.62 | Electric, Premium, Heat Pump, Ventless, 120% Usage | 900.935 | 25.8645 | 70.7053 | 2.0834
1690 | Hour17 | Not in a census Place | Electric, 120% Usage | Electric, 120% Usage | Standard, 120% Usage | 78F | G4500830 | 290 Rated kWh, 120% Usage | 0-100% | Unheated Basement | 2 Car | 1 | Vinyl, Light | Wood Frame | Electricity | 75F | 200% Usage | Heat Pump | Heat Pump | Yes | ASHP, SEER 13, 7.7 HSPF | Ducted Heat Pump | Electricity ASHP | 20000-24999 | 20000-39999 | 20000-39999 | 5 ACH50 | R-30 | Ceiling R-13 | Wood Stud, R-11 | South | G45000301 | 3 | 200% | Hour8 | EF 15.9, 100% Usage | Metal, Dark | High | Occupied | Electric Standard | Electricity | 34.9 | -82.22 | Electric, Premium, Heat Pump, Ventless, 120% Usage | 1150.446 | 25.1982 | 78.4795 | 2.0459
1690 | Hour21 | SC, Summerville | Electric, 120% Usage | Electric, 120% Usage | Standard, 120% Usage | 72F | G4500350 | 290 Rated kWh, 120% Usage | 200-300% | Vented Crawlspace | 1 Car | 1 | Vinyl, Light | Wood Frame | Electricity | 68F | 200% Usage | AC, SEER 10 | Central AC | Yes | Electric Furnace, 100% AFUE | Ducted Heating | Electricity Electric Furnace | 80000-99999 | 80000-99999 | 60000-99999 | 10 ACH50 | R-30 | Uninsulated | Wood Stud, R-11 | Southwest | G45001201 | 5 | 200% | Hour16 | EF 19.9, 100% Usage | Asphalt Shingles, Medium | High | Occupied | Electric Standard | Electricity | 32.9 | -80.04 | Electric, Premium, Heat Pump, Ventless, 120% Usage | 1340.789 | 27.3042 | 80.0156 | 2.915
2663 | Hour11 | In another census Place | Gas, 80% Usage | Electric, 80% Usage | EnergyStar, 80% Usage | 75F | G4500510 | None | 400%+ | Ambient | None | 2 | Vinyl, Light | Wood Frame | Electricity | 65F | 50% Usage | None | None | Yes | Electric Furnace, 100% AFUE | Ducted Heating | Electricity Electric Furnace | 120000-139999 | 120000-139999 | 100000-149999 | 6 ACH50 | R-19 | Ceiling R-13 | Wood Stud, R-11 | Northwest | G45001102 | 3 | 50% | Hour16 | EF 15.9, 100% Usage | Composition Shingles | Low | Occupied | Electric Standard | Electricity | 33.68 | -78.92 | Electric, Premium, Heat Pump, Ventless, 80% Usage | 637.204 | 26.8286 | 78.7872 | 3.6982
3301 | Hour6 | In another census Place | Electric, 80% Usage | Electric, 80% Usage | Standard, 80% Usage | 78F | G4500630 | None | 400%+ | Slab | 2 Car | 2 | Vinyl, Light | Wood Frame | Electricity | 72F | 50% Usage | AC, SEER 13 | Central AC | Yes | Electric Furnace, 100% AFUE | Ducted Heating | Electricity Electric Furnace | 70000-79999 | 60000-79999 | 60000-99999 | 4 ACH50 | R-30 | None | Wood Stud, R-11 | Northwest | G45000602 | 2 | 50% | Hour10 | EF 17.6, 100% Usage | Composition Shingles | Low | Occupied | Electric Standard | Electricity | 33.94 | -81.12 | Electric, Premium, Heat Pump, Ventless, 80% Usage | 984.683 | 27.9368 | 73.7627 | 2.5021
2176 | Hour20 | In another census Place | Gas, 100% Usage | Electric, 100% Usage | Standard, 100% Usage | 72F | G4500510 | None | 200-300% | Slab | 2 Car | 1 | Vinyl, Light | Wood Frame | Natural Gas | 72F | 100% Usage | AC, SEER 13 | Central AC | Yes | Fuel Furnace, 92.5% AFUE | Ducted Heating | Natural Gas Fuel Furnace | 50000-59999 | 40000-59999 | 40000-59999 | 7 ACH50 | R-30 | None | Wood Stud, R-11 | North | G45001101 | 3 | 100% | Hour16 | EF 17.6, 100% Usage | Asphalt Shingles, Medium | Medium | Occupied | Natural Gas Standard | Natural Gas | 33.68 | -78.92 | Electric, Premium, Heat Pump, Ventless, 100% Usage | 1001.432 | 26.8286 | 78.7872 | 3.6982
3301 | Hour18 | In another census Place | Electric, 80% Usage | Electric, 80% Usage | Standard, 80% Usage | 76F | G4500190 | 290 Rated kWh, 80% Usage | 400%+ | Slab | 2 Car | 2 | Brick, Medium/Dark | Wood Frame | Natural Gas | 65F | 50% Usage | AC, SEER 15 | Central AC | Yes | Fuel Furnace, 80% AFUE | Ducted Heating | Natural Gas Fuel Furnace | 160000-179999 | 140000+ | 150000+ | 5 ACH50 | R-38 | None | Wood Stud, R-11 | East | G45001201 | 3 | 50% | Hour18 | EF 17.6, 100% Usage | Composition Shingles | Low | Occupied | Natural Gas Standard | Natural Gas | 32.9 | -80.04 | Electric, Premium, Heat Pump, Ventless, 80% Usage | 1073.698 | 27.3042 | 80.0156 | 2.915
1220 | Hour6 | Not in a census Place | Electric, 80% Usage | Electric, 80% Usage | Standard, 80% Usage | 75F | G4500830 | None | 400%+ | Slab | None | 1 | Brick, Medium/Dark | Wood Frame | Electricity | 72F | 50% Usage | AC, SEER 10 | Central AC | Yes | Electric Furnace, 100% AFUE | Ducted Heating | Electricity Electric Furnace | 70000-79999 | 60000-79999 | 60000-99999 | 8 ACH50 | R-30 | None | Wood Stud, R-11 | Northeast | G45000302 | 2 | 50% | Hour7 | EF 17.6, 100% Usage | Composition Shingles | Low | Occupied | Electric Standard | Electricity | 34.9 | -82.22 | Electric, Premium, Heat Pump, Ventless, 80% Usage | 614.227 | 25.1982 | 78.4795 | 2.0459
2663 | Hour23 | Not in a census Place | Electric, 120% Usage | Electric, 120% Usage | EnergyStar, 120% Usage | 72F | G4500430 | None | 200-300% | Slab | 2 Car | 2 | None | Brick | Electricity | 68F | 200% Usage | Heat Pump | Heat Pump | Yes | ASHP, SEER 13, 7.7 HSPF | Ducted Heat Pump | Electricity ASHP | 45000-49999 | 40000-59999 | 40000-59999 | 10 ACH50 | R-13 | None | Brick, 12-in, 3-wythe, Uninsulated | West | G45001000 | 2 | 200% | Hour18 | EF 17.6, 100% Usage | Composition Shingles | High | Occupied | Electric Standard | Electricity | 33.68 | -78.92 | Electric, Premium, Heat Pump, Ventless, 120% Usage | 1396.972 | 26.8286 | 78.7872 | 3.6982
1220 | Hour22 | SC, Charleston | Gas, 100% Usage | Electric, 100% Usage | EnergyStar, 100% Usage | 60F | G4500150 | None | 400%+ | Unheated Basement | 1 Car | 1 | Brick, Medium/Dark | Wood Frame | Natural Gas | 68F | 100% Usage | AC, SEER 10 | Central AC | Yes | Fuel Furnace, 80% AFUE | Ducted Heating | Natural Gas Fuel Furnace | 200000+ | 140000+ | 150000+ | 50 ACH50 | R-7 | Uninsulated | Wood Stud, Uninsulated | East | G45001202 | 2 | 100% | Hour19 | EF 19.9, 100% Usage | Asphalt Shingles, Medium | Medium | Occupied | Natural Gas Standard | Natural Gas | 32.9 | -80.04 | Electric, Premium, Heat Pump, Ventless, 100% Usage | 1116.45 | 27.3042 | 80.0156 | 2.915
2176 | Hour19 | Not in a census Place | Electric, 120% Usage | Electric, 120% Usage | Standard, 120% Usage | 72F | G4500290 | 290 Rated kWh, 120% Usage | 200-300% | Slab | 2 Car | 3 | None | Brick | Electricity | 70F | 200% Usage | Heat Pump | Heat Pump | Yes | ASHP, SEER 13, 7.7 HSPF | Ducted Heat Pump | Electricity ASHP | 80000-99999 | 80000-99999 | 60000-99999 | 30 ACH50 | R-7 | None | Brick, 12-in, 3-wythe, Uninsulated | North | G45001300 | 7 | 200% | Hour13 | EF 17.6, 100% Usage | Composition Shingles | High | Occupied | Electric Standard | Electricity | 32.48 | -80.72 | Electric, Premium, Heat Pump, Ventless, 120% Usage | 2093.141 | 27.8985 | 81.0939 | 2.3638
1690 | Hour18 | SC, Columbia | Electric, 80% Usage | Electric, 80% Usage | EnergyStar, 80% Usage | 78F | G4500790 | 290 Rated kWh, 80% Usage | 400%+ | Vented Crawlspace | 2 Car | 1 | Vinyl, Light | Wood Frame | Electricity | 55F | 50% Usage | AC, SEER 10 | Central AC | Yes | Electric Furnace, 100% AFUE | Ducted Heating | Electricity Electric Furnace | 80000-99999 | 80000-99999 | 60000-99999 | 20 ACH50 | R-30 | Ceiling R-19 | Wood Stud, R-11 | Northeast | G45000604 | 3 | 50% | Hour11 | EF 17.6, 100% Usage | Composition Shingles | Low | Vacant | Electric Standard | Electricity | 33.97 | -81 | Electric, Premium, Heat Pump, Ventless, 80% Usage | 254.357 | 27.4042 | 69.9128 | 1.3967
2176 | Hour18 | Not in a census Place | Electric, 120% Usage | Electric, 120% Usage | EnergyStar, 120% Usage | 68F | G4500030 | None | 400%+ | Vented Crawlspace | 1 Car | 1 | None | Brick | Electricity | 78F | 200% Usage | AC, SEER 10 | Central AC | Yes | Electric Furnace, 100% AFUE | Ducted Heating | Electricity Electric Furnace | 120000-139999 | 120000-139999 | 100000-149999 | 15 ACH50 | R-13 | Uninsulated | Brick, 12-in, 3-wythe, R-7 | Southwest | G45001500 | 4 | 200% | Hour11 | EF 17.6, 100% Usage | Tile, Clay or Ceramic | High | Occupied | Electric Premium | Electricity | 33.37 | -81.97 | Electric, Premium, Heat Pump, Ventless, 120% Usage | 1415.1811 | 26.5809 | 79.8519 | 1.8076
1220 | Hour3 | In another census Place | Propane, 80% Usage | Electric, 80% Usage | EnergyStar, 80% Usage | 72F | G4500890 | None | 300-400% | Vented Crawlspace | None | 1 | Brick, Medium/Dark | Wood Frame | Electricity | 70F | 50% Usage | Room AC, EER 9.8 | Room AC | Yes | Electric Furnace, 100% AFUE | Ducted Heating | Electricity Electric Furnace | 80000-99999 | 80000-99999 | 60000-99999 | 15 ACH50 | R-38 | Uninsulated | Wood Stud, Uninsulated | South | G45000800 | 4 | 50% | Hour8 | EF 19.9, 100% Usage | Composition Shingles | Low | Occupied | Electric Standard | Electricity | 34.19 | -79.73 | Electric, Premium, Heat Pump, Ventless, 80% Usage | 833.663 | 26.9339 | 75.074 | 2.6877
1220 | Hour23 | Not in a census Place | Gas, 120% Usage | Gas, 120% Usage | EnergyStar, 120% Usage | 65F | G4500670 | None | 300-400% | Slab | None | 1 | Wood, Medium/Dark | Wood Frame | Natural Gas | 55F | 200% Usage | AC, SEER 13 | Central AC | Yes | Fuel Wall/Floor Furnace, 60% AFUE | Non-Ducted Heating | Natural Gas Fuel Wall/Floor Furnace | 50000-59999 | 40000-59999 | 40000-59999 | 20 ACH50 | R-13 | None | Wood Stud, Uninsulated | South | G45001000 | 2 | 200% | Hour11 | EF 17.6, 100% Usage | Metal, Dark | High | Vacant | Natural Gas Standard | Natural Gas | 34.19 | -79.73 | Electric, Premium, Heat Pump, Ventless, 120% Usage | 538.061 | 26.9339 | 75.074 | 2.6877
1220 | Hour22 | Not in a census Place | Gas, 100% Usage | Electric, 100% Usage | EnergyStar, 100% Usage | 76F | G4500470 | 290 Rated kWh, 100% Usage | 300-400% | Slab | None | 1 | None | Concrete | Natural Gas | 70F | 100% Usage | AC, SEER 13 | Central AC | Yes | Fuel Furnace, 80% AFUE | Ducted Heating | Natural Gas Fuel Furnace | 70000-79999 | 60000-79999 | 60000-99999 | 20 ACH50 | R-30 | None | CMU, 6-in Hollow, R-11 | Southeast | G45001600 | 3 | 100% | Hour18 | EF 17.6, 100% Usage | Composition Shingles | Medium | Occupied | Natural Gas Premium | Natural Gas | 34.25 | -82.16 | Electric, Premium, Heat Pump, Ventless, 100% Usage | 643.972 | 25.0049 | 82.1359 | 1.7288
1690 | Hour2 | Not in a census Place | Gas, 100% Usage | Electric, 100% Usage | EnergyStar, 100% Usage | 70F | G4500910 | 290 Rated kWh, 100% Usage | 400%+ | Slab | 2 Car | 2 | Brick, Medium/Dark | Wood Frame | Natural Gas | 68F | 100% Usage | AC, SEER 13 | Central AC | Yes | Fuel Furnace, 80% AFUE | Ducted Heating | Natural Gas Fuel Furnace | 200000+ | 140000+ | 150000+ | 10 ACH50 | R-30 | None | Wood Stud, R-11 | Southeast | G45000501 | 4 | 100% | Hour18 | EF 17.6, 100% Usage | Composition Shingles | Medium | Occupied | Natural Gas Standard | Natural Gas | 34.99 | -81.06 | Electric, Premium, Heat Pump, Ventless, 100% Usage | 1095.495 | 25.7772 | 78.0064 | 1.6001
2176 | Hour18 | Not in a census Place | Electric, 120% Usage | Electric, 120% Usage | EnergyStar, 120% Usage | 75F | G4500510 | None | 150-200% | Vented Crawlspace | None | 1 | Vinyl, Light | Wood Frame | Electricity | 70F | 200% Usage | AC, SEER 13 | Central AC | Yes | Electric Furnace, 100% AFUE | Ducted Heating | Electricity Electric Furnace | 40000-44999 | 40000-59999 | 40000-59999 | 10 ACH50 | R-30 | Ceiling R-19 | Wood Stud, R-11 | West | G45001102 | 4 | 200% | Hour3 | EF 17.6, 100% Usage | Composition Shingles | High | Occupied | Electric Standard | Electricity | 33.68 | -78.92 | Electric, Premium, Heat Pump, Ventless, 120% Usage | 1256.59 | 26.8286 | 78.7872 | 3.6982
1690 | Hour20 | Not in a census Place | Electric, 80% Usage | Electric, 80% Usage | EnergyStar, 80% Usage | 68F | G4500250 | 290 Rated kWh, 80% Usage | 400%+ | Slab | None | 1 | None | Brick | Natural Gas | 67F | 50% Usage | AC, SEER 13 | Central AC | Yes | Fuel Furnace, 80% AFUE | Ducted Heating | Natural Gas Fuel Furnace | 80000-99999 | 80000-99999 | 60000-99999 | 20 ACH50 | R-19 | None | Brick, 12-in, 3-wythe, Uninsulated | Southeast | G45000700 | 2 | 50% | Hour19 | EF 17.6, 100% Usage | Composition Shingles | Low | Occupied | Electric Standard | Electricity | 35.02 | -80.62 | Electric, Premium, Heat Pump, Ventless, 80% Usage | 1054.967 | 25.8645 | 70.7053 | 2.0834
1690 | Hour18 | SC, Mount Pleasant | Electric, 100% Usage | Electric, 100% Usage | Standard, 100% Usage | 72F | G4500190 | 290 Rated kWh, 100% Usage | 400%+ | Vented Crawlspace | None | 2 | Brick, Medium/Dark | Wood Frame | Electricity | 55F | 100% Usage | Room AC, EER 9.8 | Room AC | No | Electric Baseboard, 100% Efficiency | Non-Ducted Heating | Electricity Baseboard | 200000+ | 140000+ | 150000+ | 25 ACH50 | R-19 | Uninsulated | Wood Stud, Uninsulated | Northwest | G45001203 | 1 | 100% | Hour18 | EF 19.9, 100% Usage | Composition Shingles | Medium | Vacant | Electric Standard | Electricity | 32.9 | -80.04 | Electric, Premium, Heat Pump, Ventless, 100% Usage | 420.343 | 27.3042 | 80.0156 | 2.915
633 | Hour4 | In another census Place | Gas, 80% Usage | Electric, 80% Usage | EnergyStar, 80% Usage | 70F | G4500630 | 290 Rated kWh, 80% Usage | 400%+ | Ambient | None | 1 | Brick, Medium/Dark | Wood Frame | Electricity | 75F | 50% Usage | AC, SEER 13 | Central AC | Yes | Electric Furnace, 100% AFUE | Ducted Heating | Electricity Electric Furnace | 80000-99999 | 80000-99999 | 60000-99999 | 25 ACH50 | R-19 | Ceiling R-13 | Wood Stud, R-11 | North | G45000601 | 2 | 50% | Hour18 | EF 15.9, 100% Usage | Composition Shingles | Low | Occupied | Natural Gas Standard | Natural Gas | 33.94 | -81.12 | Electric, Premium, Heat Pump, Ventless, 80% Usage | 530.1701 | 27.9368 | 73.7627 | 2.5021
1690 | Hour19 | Not in a census Place | Gas, 100% Usage | Electric, 100% Usage | EnergyStar, 100% Usage | 76F | G4500890 | None | 0-100% | Vented Crawlspace | None | 1 | Brick, Medium/Dark | Wood Frame | Electricity | 72F | 100% Usage | AC, SEER 10 | Central AC | Yes | Electric Furnace, 100% AFUE | Ducted Heating | Electricity Electric Furnace | 15000-19999 | <20000 | <20000 | 10 ACH50 | R-13 | Uninsulated | Wood Stud, Uninsulated | South | G45000800 | 3 | 100% | Hour15 | EF 17.6, 100% Usage | Composition Shingles | Medium | Occupied | Electric Premium | Electricity | 34.19 | -79.73 | Electric, Premium, Heat Pump, Ventless, 100% Usage | 984.395 | 26.9339 | 75.074 | 2.6877
2176 | Hour17 | Not in a census Place | Electric, 120% Usage | Electric, 120% Usage | EnergyStar, 120% Usage | 72F | G4500830 | 290 Rated kWh, 120% Usage | 300-400% | Ambient | None | 1 | None | Brick | Electricity | 76F | 200% Usage | AC, SEER 13 | Central AC | Yes | Electric Furnace, 100% AFUE | Ducted Heating | Electricity Electric Furnace | 60000-69999 | 60000-79999 | 60000-99999 | 5 ACH50 | R-13 | Uninsulated | Brick, 12-in, 3-wythe, R-11 | North | G45000302 | 2 | 200% | Hour18 | EF 17.6, 100% Usage | Composition Shingles | High | Occupied | Electric Standard | Electricity | 34.9 | -82.22 | Electric, Premium, Heat Pump, Ventless, 120% Usage | 949.58 | 25.1982 | 78.4795 | 2.0459
1690 | Hour21 | Not in a census Place | Electric, 80% Usage | Electric, 80% Usage | EnergyStar, 80% Usage | 75F | G4500070 | 318 Rated kWh, 80% Usage | 0-100% | Slab | 2 Car | 2 | Vinyl, Light | Wood Frame | Electricity | 78F | 50% Usage | AC, SEER 13 | Central AC | Yes | Electric Furnace, 100% AFUE | Ducted Heating | Electricity Electric Furnace | 10000-14999 | <20000 | <20000 | 10 ACH50 | R-19 | None | Wood Stud, R-11 | North | G45000200 | 4 | 50% | Hour12 | EF 17.6, 100% Usage | Asphalt Shingles, Medium | Low | Occupied | Electric Standard | Electricity | 34.5 | -82.71 | Electric, Premium, Heat Pump, Ventless, 80% Usage | 748.898 | 25.8333 | 75.0295 | 2.162
1220 | Hour1 | Not in a census Place | Electric, 80% Usage | Electric, 80% Usage | EnergyStar, 80% Usage | 78F | G4500130 | None | 400%+ | Slab | None | 1 | Vinyl, Light | Concrete | Propane | 78F | 50% Usage | AC, SEER 13 | Central AC | Yes | Fuel Furnace, 80% AFUE | Ducted Heating | Propane Fuel Furnace | 100000-119999 | 100000-119999 | 100000-149999 | 20 ACH50 | R-19 | None | CMU, 6-in Hollow, Uninsulated | South | G45001400 | 3 | 50% | Hour17 | EF 10.5, 100% Usage | Composition Shingles | Low | Occupied | Electric Premium | Electricity | 32.48 | -80.72 | Electric, Premium, Heat Pump, Ventless, 80% Usage | 754.784 | 27.8985 | 81.0939 | 2.3638
1220 | Hour22 | Not in a census Place | Electric, 100% Usage | Electric, 100% Usage | Standard, 100% Usage | 75F | G4500190 | 290 Rated kWh, 100% Usage | 400%+ | Slab | None | 1 | Wood, Medium/Dark | Wood Frame | Electricity | 68F | 100% Usage | AC, SEER 13 | Central AC | Yes | Electric Furnace, 100% AFUE | Ducted Heating | Electricity Electric Furnace | 50000-59999 | 40000-59999 | 40000-59999 | 5 ACH50 | R-19 | None | Wood Stud, R-15 | East | G45001203 | 1 | 100% | Hour18 | EF 17.6, 100% Usage | Composition Shingles | Medium | Occupied | Electric Standard | Electricity | 32.9 | -80.04 | Electric, Premium, Heat Pump, Ventless, 100% Usage | 728.832 | 27.3042 | 80.0156 | 2.915
2663 | Hour5 | SC, Myrtle Beach | Electric, 100% Usage | None | None | 80F | G4500510 | None | 400%+ | Vented Crawlspace | 2 Car | 2 | None | Brick | Electricity | 55F | 100% Usage | Heat Pump | Heat Pump | Yes | ASHP, SEER 15, 8.5 HSPF | Ducted Heat Pump | Electricity ASHP | 100000-119999 | 100000-119999 | 100000-149999 | 20 ACH50 | R-13 | Uninsulated | Brick, 12-in, 3-wythe, R-11 | East | G45001102 | 4 | 100% | Hour1 | EF 17.6, 100% Usage | Asphalt Shingles, Medium | Medium | Vacant | Electric Premium | Electricity | 33.68 | -78.92 |  | 329.205 | 26.8286 | 78.7872 | 3.6982
2663 | Hour23 | SC, Myrtle Beach | Electric, 120% Usage | Electric, 120% Usage | EnergyStar, 120% Usage | 75F | G4500510 | None | 300-400% | Slab | 2 Car | 2 | Brick, Medium/Dark | Wood Frame | Electricity | 68F | 200% Usage | Heat Pump | Heat Pump | Yes | ASHP, SEER 13, 7.7 HSPF | Ducted Heat Pump | Electricity ASHP | 70000-79999 | 60000-79999 | 60000-99999 | 8 ACH50 | R-30 | None | Wood Stud, R-15 | West | G45001102 | 3 | 200% | Hour13 | EF 17.6, 100% Usage | Metal, Dark | High | Occupied | Electric Standard | Electricity | 33.68 | -78.92 | Electric, Premium, Heat Pump, Ventless, 120% Usage | 1143.759 | 26.8286 | 78.7872 | 3.6982
2176 | Hour20 | SC, Sumter | Gas, 100% Usage | Electric, 100% Usage | EnergyStar, 100% Usage | 72F | G4500850 | 290 Rated kWh, 100% Usage | 200-300% | Vented Crawlspace | None | 2 | Brick, Medium/Dark | Wood Frame | Fuel Oil | 72F | 100% Usage | AC, SEER 13 | Central AC | Yes | Fuel Furnace, 80% AFUE | Ducted Heating | Fuel Oil Fuel Furnace | 25000-29999 | 20000-39999 | 20000-39999 | 15 ACH50 | R-13 | Uninsulated | Wood Stud, R-7 | Northwest | G45000800 | 1 | 100% | Hour18 | EF 15.9, 100% Usage | Metal, Dark | Medium | Occupied | Electric Premium | Electricity | 33.97 | -80.48 | Electric, Premium, Heat Pump, Ventless, 100% Usage | 786.215 | 26.5517 | 74.3309 | 2.3629
1690 | Hour16 | Not in a census Place | Propane, 100% Usage | Electric, 100% Usage | EnergyStar, 100% Usage | 76F | G4500290 | 290 Rated kWh, 100% Usage | 0-100% | Vented Crawlspace | None | 1 | Wood, Medium/Dark | Wood Frame | Propane | 72F | 100% Usage | AC, SEER 15 | Central AC | Yes | Fuel Furnace, 80% AFUE | Ducted Heating | Propane Fuel Furnace | 20000-24999 | 20000-39999 | 20000-39999 | 15 ACH50 | R-19 | Uninsulated | Wood Stud, R-11 | Southeast | G45001300 | 4 | 100% | Hour16 | EF 17.6, 100% Usage | Composition Shingles | Medium | Occupied | Electric Standard | Electricity | 32.48 | -80.72 | Electric, Premium, Heat Pump, Ventless, 100% Usage | 1577.0178 | 27.8985 | 81.0939 | 2.3638
1690 | Hour2 | Not in a census Place | Electric, 80% Usage | Electric, 80% Usage | Standard, 80% Usage | 72F | G4500510 | None | 400%+ | Slab | 2 Car | 1 | Vinyl, Light | Wood Frame | Electricity | 68F | 50% Usage | Heat Pump | Heat Pump | Yes | ASHP, SEER 13, 7.7 HSPF | Ducted Heat Pump | Electricity ASHP | 70000-79999 | 60000-79999 | 60000-99999 | 8 ACH50 | R-30 | None | Wood Stud, R-11 | North | G45001101 | 2 | 50% | Hour14 | EF 17.6, 100% Usage | Asphalt Shingles, Medium | Low | Occupied | Electric Standard | Electricity | 33.68 | -78.92 | Electric, Premium, Heat Pump, Ventless, 80% Usage | 687.825 | 26.8286 | 78.7872 | 3.6982
2176 | Hour20 | In another census Place | Electric, 120% Usage | Electric, 120% Usage | Standard, 120% Usage | 68F | G4500790 | 290 Rated kWh, 120% Usage | 300-400% | Slab | 2 Car | 2 | None | Concrete | Electricity | 67F | 200% Usage | AC, SEER 8 | Central AC | Yes | Electric Furnace, 100% AFUE | Ducted Heating | Electricity Electric Furnace | 80000-99999 | 80000-99999 | 60000-99999 | 20 ACH50 | R-13 | None | CMU, 6-in Hollow, Uninsulated | South | G45000604 | 4 | 200% | Hour18 | EF 19.9, 100% Usage | Composition Shingles | High | Occupied | Propane Standard | Propane | 33.97 | -81 | Electric, Premium, Heat Pump, Ventless, 120% Usage | 1624.622 | 27.4042 | 69.9128 | 1.3967
1220 | Hour0 | Not in a census Place | Electric, 80% Usage | Gas, 80% Usage | Standard, 80% Usage | 75F | G4500470 | 290 Rated kWh, 80% Usage | 0-100% | Vented Crawlspace | None | 1 | Vinyl, Light | Wood Frame | Natural Gas | 70F | 50% Usage | AC, SEER 13 | Central AC | Yes | Fuel Furnace, 80% AFUE | Ducted Heating | Natural Gas Fuel Furnace | <10000 | <20000 | <20000 | 40 ACH50 | R-13 | Uninsulated | Wood Stud, Uninsulated | Northwest | G45001600 | 1 | 50% | Hour8 | EF 17.6, 100% Usage | Asphalt Shingles, Medium | Low | Occupied | Natural Gas Premium | Natural Gas | 34.25 | -82.16 | Electric, Premium, Heat Pump, Ventless, 80% Usage | 518.198 | 25.0049 | 82.1359 | 1.7288
2176 | Hour23 | Not in a census Place | Electric, 100% Usage | Electric, 100% Usage | EnergyStar, 100% Usage | 78F | G4500130 | None | 400%+ | Slab | 2 Car | 1 | Vinyl, Light | Wood Frame | Natural Gas | 80F | 100% Usage | AC, SEER 13 | Central AC | Yes | Fuel Furnace, 80% AFUE | Ducted Heating | Natural Gas Fuel Furnace | 160000-179999 | 140000+ | 150000+ | 6 ACH50 | R-19 | None | Wood Stud, R-11 | Southwest | G45001400 | 5 | 100% | Hour19 | EF 15.9, 100% Usage | Composition Shingles | Medium | Occupied | Natural Gas Standard | Natural Gas | 32.48 | -80.72 | Electric, Premium, Heat Pump, Ventless, 100% Usage | 841.723 | 27.8985 | 81.0939 | 2.3638
2176 | Hour23 | In another census Place | Electric, 80% Usage | Electric, 80% Usage | EnergyStar, 80% Usage | 78F | G4500630 | None | 400%+ | Slab | None | 2 | Stucco, Light | Brick | Electricity | 72F | 50% Usage | Room AC, EER 8.5 | Room AC | No | Electric Boiler, 100% AFUE | Non-Ducted Heating | Electricity Electric Boiler | 70000-79999 | 60000-79999 | 60000-99999 | 8 ACH50 | Uninsulated | None | Brick, 12-in, 3-wythe, Uninsulated | West | G45000602 | 2 | 50% | Hour19 | EF 17.6, 100% Usage | Metal, Dark | Low | Occupied | Electric Standard | Electricity | 33.94 | -81.12 | Electric, Premium, Heat Pump, Ventless, 80% Usage | 672.18 | 27.9368 | 73.7627 | 2.5021
2176 | Hour18 | SC, Charleston | Electric, 100% Usage | Electric, 100% Usage | EnergyStar, 100% Usage | 78F | G4500190 | 318 Rated kWh, 100% Usage | 100-150% | Slab | None | 1 | Stucco, Light | Concrete | Natural Gas | 72F | 100% Usage | AC, SEER 10 | Central AC | Yes | Fuel Furnace, 92.5% AFUE | Ducted Heating | Natural Gas Fuel Furnace | 25000-29999 | 20000-39999 | 20000-39999 | 15 ACH50 | R-13 | None | CMU, 6-in Hollow, R-11 | South | G45001202 | 3 | 100% | Hour18 | EF 15.9, 100% Usage | Composition Shingles | Medium | Occupied | Natural Gas Standard | Natural Gas | 32.9 | -80.04 | Electric, Premium, Heat Pump, Ventless, 100% Usage | 825.412 | 27.3042 | 80.0156 | 2.915
8194 | Hour19 | Not in a census Place | Electric, 80% Usage | Electric, 80% Usage | Standard, 80% Usage | 68F | G4500790 | None | 200-300% | Vented Crawlspace | 3 Car | 1 | None | Concrete | Electricity | 67F | 50% Usage | Heat Pump | Heat Pump | Yes | ASHP, SEER 15, 8.5 HSPF | Ducted Heat Pump | Electricity ASHP | 40000-44999 | 40000-59999 | 40000-59999 | 2 ACH50 | R-38 | Ceiling R-13 | CMU, 6-in Hollow, R-11 | Southwest | G45000604 | 2 | 50% | Hour20 | EF 17.6, 100% Usage | Composition Shingles | Low | Occupied | Electric Standard | Electricity | 33.97 | -81 | Electric, Premium, Heat Pump, Ventless, 80% Usage | 2083.709 | 27.4042 | 69.9128 | 1.3967
1220 | Hour21 | In another census Place | Gas, 80% Usage | Electric, 80% Usage | EnergyStar, 80% Usage | 68F | G4500630 | 290 Rated kWh, 80% Usage | 300-400% | Slab | None | 1 | Brick, Medium/Dark | Wood Frame | Natural Gas | 76F | 50% Usage | AC, SEER 13 | Central AC | Yes | Fuel Furnace, 80% AFUE | Ducted Heating | Natural Gas Fuel Furnace | 45000-49999 | 40000-59999 | 40000-59999 | 30 ACH50 | R-30 | None | Wood Stud, Uninsulated | North | G45000602 | 1 | 50% | Hour9 | EF 17.6, 100% Usage | Metal, Dark | Low | Occupied | Electric Standard | Electricity | 33.94 | -81.12 | Electric, Premium, Heat Pump, Ventless, 80% Usage | 651.5436 | 27.9368 | 73.7627 | 2.5021
2663 | Hour14 | Not in a census Place | Gas, 100% Usage | Electric, 100% Usage | Standard, 100% Usage | 72F | G4500810 | 290 Rated kWh, 100% Usage | 400%+ | Slab | None | 2 | Vinyl, Light | Wood Frame | Natural Gas | 68F | 100% Usage | AC, SEER 13 | Central AC | Yes | Fuel Furnace, 80% AFUE | Ducted Heating | Natural Gas Fuel Furnace | 200000+ | 140000+ | 150000+ | 10 ACH50 | R-30 | None | Wood Stud, R-15 | West | G45000601 | 4 | 100% | Hour18 | EF 15.9, 100% Usage | Composition Shingles | Medium | Occupied | Natural Gas Standard | Natural Gas | 34.25 | -82.16 | Electric, Premium, Heat Pump, Ventless, 100% Usage | 1173.609 | 25.0049 | 82.1359 | 1.7288
3301 | Hour19 | In another census Place | Electric, 80% Usage | Electric, 80% Usage | EnergyStar, 80% Usage | 68F | G4500030 | None | 400%+ | Vented Crawlspace | 2 Car | 2 | Vinyl, Light | Wood Frame | Electricity | 70F | 50% Usage | Heat Pump | Heat Pump | Yes | ASHP, SEER 13, 7.7 HSPF | Ducted Heat Pump | Electricity ASHP | 100000-119999 | 100000-119999 | 100000-149999 | 10 ACH50 | R-30 | Ceiling R-13 | Wood Stud, R-15 | Northeast | G45001500 | 1 | 50% | Hour17 | EF 17.6, 100% Usage | Composition Shingles | Low | Occupied | Electric Standard | Electricity | 33.37 | -81.97 | Electric, Premium, Heat Pump, Ventless, 80% Usage | 869.436 | 26.5809 | 79.8519 | 1.8076
2176 | Hour11 | Not in a census Place | Gas, 80% Usage | Electric, 80% Usage | Standard, 80% Usage | 72F | G4500590 | 318 Rated kWh, 80% Usage | 400%+ | Vented Crawlspace | 2 Car | 2 | None | Brick | Natural Gas | 55F | 50% Usage | AC, SEER 13 | Central AC | Yes | Fuel Furnace, 80% AFUE | Ducted Heating | Natural Gas Fuel Furnace | 120000-139999 | 120000-139999 | 100000-149999 | 15 ACH50 | R-13 | Uninsulated | Brick, 12-in, 3-wythe, R-11 | North | G45000105 | 2 | 50% | Hour8 | EF 17.6, 100% Usage | Composition Shingles | Low | Vacant | Natural Gas Standard | Natural Gas | 34.25 | -82.16 | Electric, Premium, Heat Pump, Ventless, 80% Usage | 383.843 | 25.0049 | 82.1359 | 1.7288
1690 | Hour5 | Not in a census Place | Electric, 100% Usage | Electric, 100% Usage | EnergyStar, 100% Usage | 68F | G4500450 | None | 400%+ | Vented Crawlspace | 2 Car | 2 | None | Brick | Electricity | 75F | 100% Usage | Heat Pump | Heat Pump | Yes | ASHP, SEER 13, 7.7 HSPF | Ducted Heat Pump | Electricity ASHP | 50000-59999 | 40000-59999 | 40000-59999 | 15 ACH50 | R-13 | Uninsulated | Brick, 12-in, 3-wythe, Uninsulated | North | G45000103 | 1 | 100% | Hour20 | EF 6.7, 100% Usage | Composition Shingles | Medium | Occupied | Natural Gas Standard | Natural Gas | 34.9 | -82.22 | Electric, Premium, Heat Pump, Ventless, 100% Usage | 834.678 | 25.1982 | 78.4795 | 2.0459
1690 | Hour23 | Not in a census Place | Electric, 100% Usage | Electric, 100% Usage | Standard, 100% Usage | 75F | G4500510 | None | 200-300% | Slab | 2 Car | 2 | Vinyl, Light | Wood Frame | Electricity | 55F | 100% Usage | Heat Pump | Heat Pump | Yes | ASHP, SEER 13, 7.7 HSPF | Ducted Heat Pump | Electricity ASHP | 50000-59999 | 40000-59999 | 40000-59999 | 5 ACH50 | None | None | Wood Stud, Uninsulated | Southeast | G45001101 | 4 | 100% | Hour8 | EF 17.6, 100% Usage | Composition Shingles | Medium | Vacant | Electric Standard | Electricity | 33.68 | -78.92 | Electric, Premium, Heat Pump, Ventless, 100% Usage | 309.1 | 26.8286 | 78.7872 | 3.6982
885 | Hour14 | Not in a census Place | Electric, 100% Usage | Electric, 100% Usage | EnergyStar, 100% Usage | 78F | G4500770 | 290 Rated kWh, 100% Usage | 0-100% | Slab | None | 1 | Vinyl, Light | Wood Frame | Electricity | 78F | 100% Usage | Heat Pump | Heat Pump | Yes | ASHP, SEER 13, 7.7 HSPF | Ducted Heat Pump | Electricity ASHP | <10000 | <20000 | <20000 | 25 ACH50 | R-13 | None | Wood Stud, Uninsulated | West | G45000101 | 1 | 100% | Hour9 | EF 17.6, 100% Usage | Wood Shingles | Medium | Occupied | Electric Premium | Electricity | 34.67 | -82.89 | Electric, Premium, Heat Pump, Ventless, 100% Usage | 539.95 | 25.2498 | 77.4672 | 1.6347
1690 | Hour6 | Not in a census Place | Electric, 120% Usage | Electric, 120% Usage | EnergyStar, 120% Usage | 78F | G4500470 | 290 Rated kWh, 120% Usage | 400%+ | Vented Crawlspace | 2 Car | 2 | Brick, Medium/Dark | Wood Frame | Electricity | 72F | 200% Usage | AC, SEER 13 | Central AC | Yes | Electric Furnace, 100% AFUE | Ducted Heating | Electricity Electric Furnace | 80000-99999 | 80000-99999 | 60000-99999 | 7 ACH50 | R-30 | Ceiling R-13 | Wood Stud, R-19 | South | G45001600 | 3 | 200% | Hour19 | EF 17.6, 100% Usage | Composition Shingles | High | Occupied | Electric Standard | Electricity | 34.25 | -82.16 | Electric, Premium, Heat Pump, Ventless, 120% Usage | 916.757 | 25.0049 | 82.1359 | 1.7288
1690 | Hour20 | In another census Place | Electric, 100% Usage | Electric, 100% Usage | Standard, 100% Usage | 72F | G4500070 | None | 100-150% | Slab | 1 Car | 2 | Wood, Medium/Dark | Wood Frame | Electricity | 65F | 100% Usage | AC, SEER 15 | Central AC | Yes | Electric Furnace, 100% AFUE | Ducted Heating | Electricity Electric Furnace | 15000-19999 | <20000 | <20000 | 20 ACH50 | R-30 | None | Wood Stud, R-11 | West | G45000200 | 1 | 100% | Hour10 | EF 15.9, 100% Usage | Metal, Dark | Medium | Occupied | Electric Standard | Electricity | 34.5 | -82.71 | Electric, Premium, Heat Pump, Ventless, 100% Usage | 910.502 | 25.8333 | 75.0295 | 2.162
1220 | Hour19 | Not in a census Place | Propane, 120% Usage | Electric, 120% Usage | Standard, 120% Usage | 68F | G4500030 | None | 400%+ | Slab | 1 Car | 2 | Vinyl, Light | Wood Frame | Propane | 68F | 200% Usage | AC, SEER 13 | Central AC | Yes | Fuel Furnace, 80% AFUE | Ducted Heating | Propane Fuel Furnace | 80000-99999 | 80000-99999 | 60000-99999 | 20 ACH50 | R-13 | None | Wood Stud, Uninsulated | Southwest | G45001500 | 2 | 200% | Hour7 | EF 17.6, 100% Usage | Wood Shingles | High | Occupied | Electric Standard | Electricity | 33.37 | -81.97 | Electric, Premium, Heat Pump, Ventless, 120% Usage | 999.746 | 26.5809 | 79.8519 | 1.8076
2176 | Hour19 | Not in a census Place | Electric, 120% Usage | Electric, 120% Usage | EnergyStar, 120% Usage | 75F | G4500350 | None | 400%+ | Vented Crawlspace | 2 Car | 2 | Vinyl, Light | Wood Frame | Natural Gas | 78F | 200% Usage | Room AC, EER 10.7 | Room AC | No | Fuel Boiler, 80% AFUE | Non-Ducted Heating | Natural Gas Fuel Boiler | 200000+ | 140000+ | 150000+ | 15 ACH50 | R-30 | Ceiling R-19 | Wood Stud, R-11 | East | G45001201 | 1 | 200% | Hour16 | EF 17.6, 100% Usage | Composition Shingles | High | Occupied | Natural Gas Standard | Natural Gas | 32.9 | -80.04 | Electric, Premium, Heat Pump, Ventless, 120% Usage | 753.032 | 27.3042 | 80.0156 | 2.915
1220 | Hour0 | In another census Place | Electric, 100% Usage | Electric, 100% Usage | Standard, 100% Usage | 72F | G4500010 | 290 Rated kWh, 100% Usage | 300-400% | Slab | None | 1 | Brick, Medium/Dark | Wood Frame | Electricity | 75F | 100% Usage | AC, SEER 13 | Central AC | Yes | Electric Furnace, 100% AFUE | Ducted Heating | Electricity Electric Furnace | 50000-59999 | 40000-59999 | 40000-59999 | 30 ACH50 | R-13 | None | Wood Stud, R-7 | North | G45001600 | 2 | 100% | Hour14 | EF 17.6, 100% Usage | Composition Shingles | Medium | Occupied | Propane Tankless | Propane | 34.25 | -82.16 | Electric, Premium, Heat Pump, Ventless, 100% Usage | 628.726 | 25.0049 | 82.1359 | 1.7288
3301 | Hour22 | Not in a census Place | Gas, 80% Usage | Electric, 80% Usage | EnergyStar, 80% Usage | 78F | G4500770 | None | 400%+ | Vented Crawlspace | 3 Car | 2 | Wood, Medium/Dark | Wood Frame | Natural Gas | 68F | 50% Usage | AC, SEER 15 | Central AC | Yes | Fuel Furnace, 80% AFUE | Ducted Heating | Natural Gas Fuel Furnace | 140000-159999 | 140000+ | 100000-149999 | 5 ACH50 | R-30 | Ceiling R-19 | Wood Stud, R-11 | East | G45000101 | 1 | 50% | Hour18 | EF 10.5, 100% Usage | Tile, Clay or Ceramic | Low | Occupied | Natural Gas Standard | Natural Gas | 34.67 | -82.89 | Electric, Premium, Heat Pump, Ventless, 80% Usage | 659.405 | 25.2498 | 77.4672 | 1.6347
2176 | Hour19 | In another census Place | Electric, 120% Usage | Electric, 120% Usage | Standard, 120% Usage | 68F | G4500830 | None | 200-300% | Vented Crawlspace | None | 1 | None | Brick | Fuel Oil | 70F | 200% Usage | AC, SEER 13 | Central AC | Yes | Fuel Furnace, 80% AFUE | Ducted Heating | Fuel Oil Fuel Furnace | 30000-34999 | 20000-39999 | 20000-39999 | 15 ACH50 | R-7 | Uninsulated | Brick, 12-in, 3-wythe, Uninsulated | North | G45000302 | 1 | 200% | Hour3 | EF 17.6, 100% Usage | Composition Shingles | High | Occupied | Natural Gas Standard | Natural Gas | 34.9 | -82.22 | Electric, Premium, Heat Pump, Ventless, 120% Usage | 1341.968 | 25.1982 | 78.4795 | 2.0459
885 | Hour4 | Not in a census Place | Electric, 100% Usage | Electric, 100% Usage | Standard, 100% Usage | 72F | G4500510 | None | 150-200% | Slab | None | 1 | Vinyl, Light | Brick | Natural Gas | 55F | 100% Usage | AC, SEER 15 | Central AC | Yes | Fuel Furnace, 80% AFUE | Ducted Heating | Natural Gas Fuel Furnace | 25000-29999 | 20000-39999 | 20000-39999 | 15 ACH50 | R-19 | None | Brick, 12-in, 3-wythe, R-11 | South | G45001101 | 2 | 100% | Hour16 | EF 17.6, 100% Usage | Composition Shingles | Medium | Vacant | Natural Gas Standard | Natural Gas | 33.68 | -78.92 | Electric, Premium, Heat Pump, Ventless, 100% Usage | 412.953 | 26.8286 | 78.7872 | 3.6982
2176 | Hour0 | SC, Rock Hill | Electric, 100% Usage | Electric, 100% Usage | EnergyStar, 100% Usage | 75F | G4500910 | 290 Rated kWh, 100% Usage | 400%+ | Vented Crawlspace | None | 1 | Vinyl, Light | Wood Frame | Electricity | 76F | 100% Usage | Room AC, EER 10.7 | Room AC | Yes | Electric Furnace, 100% AFUE | Ducted Heating | Electricity Electric Furnace | 180000-199999 | 140000+ | 150000+ | 8 ACH50 | R-30 | Ceiling R-13 | Wood Stud, R-11 | West | G45000502 | 3 | 100% | Hour12 | EF 19.9, 100% Usage | Composition Shingles | Medium | Occupied | Electric Standard | Electricity | 34.99 | -81.06 | Electric, Premium, Heat Pump, Ventless, 100% Usage | 906.453 | 25.7772 | 78.0064 | 1.6001
1690 | Hour7 | In another census Place | Electric, 120% Usage | Electric, 120% Usage | EnergyStar, 120% Usage | 75F | G4500070 | None | 400%+ | Slab | 2 Car | 2 | Stucco, Light | Wood Frame | Natural Gas | 75F | 200% Usage | AC, SEER 15 | Central AC | Yes | Fuel Furnace, 80% AFUE | Ducted Heating | Natural Gas Fuel Furnace | 100000-119999 | 100000-119999 | 100000-149999 | 6 ACH50 | R-19 | None | Wood Stud, R-19 | Northwest | G45000200 | 2 | 200% | Hour9 | EF 19.9, 100% Usage | Composition Shingles | High | Occupied | Electric Standard | Electricity | 34.5 | -82.71 | Electric, Premium, Heat Pump, Ventless, 120% Usage | 1064.3124 | 25.8333 | 75.0295 | 2.162
1690 | Hour19 | Not in a census Place | Gas, 80% Usage | Electric, 80% Usage | EnergyStar, 80% Usage | 72F | G4500130 | 290 Rated kWh, 80% Usage | 0-100% | Slab | 2 Car | 1 | Vinyl, Light | Wood Frame | Electricity | 68F | 50% Usage | AC, SEER 13 | Central AC | Yes | Electric Furnace, 100% AFUE | Ducted Heating | Electricity Electric Furnace | 10000-14999 | <20000 | <20000 | 15 ACH50 | R-38 | None | Wood Stud, R-11 | Northeast | G45001400 | 3 | 50% | Hour15 | EF 17.6, 100% Usage | Wood Shingles | Low | Occupied | Electric Standard | Electricity | 32.48 | -80.72 | Electric, Premium, Heat Pump, Ventless, 80% Usage | 748.256 | 27.8985 | 81.0939 | 2.3638
3301 | Hour0 | Not in a census Place | Electric, 80% Usage | None | None | 75F | G4500190 | 290 Rated kWh, 80% Usage | 400%+ | Slab | 3 Car | 2 | Brick, Medium/Dark | Wood Frame | Electricity | 65F | 50% Usage | AC, SEER 13 | Central AC | Yes | Electric Furnace, 100% AFUE | Ducted Heating | Electricity Electric Furnace | 200000+ | 140000+ | 150000+ | 5 ACH50 | R-30 | None | Wood Stud, R-11 | Northwest | G45001202 | 1 | 50% | Hour10 | EF 17.6, 100% Usage | Asphalt Shingles, Medium | Low | Occupied | Electric Standard | Electricity | 32.9 | -80.04 |  | 766.386 | 27.3042 | 80.0156 | 2.915
2176 | Hour14 | SC, North Charleston | Electric, 120% Usage | Electric, 120% Usage | EnergyStar, 120% Usage | 65F | G4500350 | None | 400%+ | Vented Crawlspace | 1 Car | 1 | None | Brick | Electricity | 70F | 200% Usage | Room AC, EER 8.5 | Room AC | No | Electric Baseboard, 100% Efficiency | Non-Ducted Heating | Electricity Baseboard | 100000-119999 | 100000-119999 | 100000-149999 | 20 ACH50 | Uninsulated | Uninsulated | Brick, 12-in, 3-wythe, Uninsulated | West | G45001204 | 4 | 200% | Hour22 | EF 17.6, 100% Usage | Composition Shingles | High | Occupied | Electric Standard | Electricity | 32.9 | -80.04 | Electric, Premium, Heat Pump, Ventless, 120% Usage | 1648.42 | 27.3042 | 80.0156 | 2.915
3301 | Hour20 | Not in a census Place | Electric, 120% Usage | Electric, 120% Usage | EnergyStar, 120% Usage | 70F | G4500150 | None | 400%+ | Slab | 2 Car | 2 | None | Brick | Natural Gas | 72F | 200% Usage | AC, SEER 13 | Central AC | Yes | Fuel Furnace, 80% AFUE | Ducted Heating | Natural Gas Fuel Furnace | 160000-179999 | 140000+ | 150000+ | 6 ACH50 | R-30 | None | Brick, 12-in, 3-wythe, R-11 | West | G45001203 | 4 | 200% | Hour9 | EF 19.9, 100% Usage | Composition Shingles | High | Occupied | Natural Gas Premium | Natural Gas | 32.9 | -80.04 | Electric, Premium, Heat Pump, Ventless, 120% Usage | 1523.93 | 27.3042 | 80.0156 | 2.915
1690 | Hour19 | SC, Charleston | Electric, 100% Usage | Electric, 100% Usage | Standard, 100% Usage | 76F | G4500190 | None | 200-300% | Vented Crawlspace | 2 Car | 2 | Brick, Medium/Dark | Wood Frame | Electricity | 55F | 100% Usage | Room AC, EER 10.7 | Room AC | No | Electric Baseboard, 100% Efficiency | Non-Ducted Heating | Electricity Baseboard | 50000-59999 | 40000-59999 | 40000-59999 | 20 ACH50 | R-7 | Uninsulated | Wood Stud, Uninsulated | North | G45001202 | 3 | 100% | Hour16 | EF 10.5, 100% Usage | Composition Shingles | Medium | Vacant | Electric Standard | Electricity | 32.9 | -80.04 | Electric, Premium, Heat Pump, Ventless, 100% Usage | 307.783 | 27.3042 | 80.0156 | 2.915
8194 | Hour20 | Not in a census Place | Electric, 80% Usage | Electric, 80% Usage | EnergyStar, 80% Usage | 70F | G4500830 | None | 200-300% | Unheated Basement | 2 Car | 2 | None | Brick | Electricity | 70F | 50% Usage | AC, SEER 13 | Central AC | Yes | Electric Furnace, 100% AFUE | Ducted Heating | Electricity Electric Furnace | 50000-59999 | 40000-59999 | 40000-59999 | 3 ACH50 | R-19 | Ceiling R-19 | Brick, 12-in, 3-wythe, R-11 | Southwest | G45000302 | 3 | 50% | Hour17 | EF 17.6, 100% Usage | Composition Shingles | Low | Occupied | Electric Standard | Electricity | 34.9 | -82.22 | Electric, Premium, Heat Pump, Ventless, 80% Usage | 2137.385 | 25.1982 | 78.4795 | 2.0459
2176 | Hour23 | Not in a census Place | Electric, 100% Usage | Electric, 100% Usage | Standard, 100% Usage | 78F | G4500450 | None | 400%+ | Slab | 2 Car | 2 | None | Brick | Electricity | 65F | 100% Usage | AC, SEER 10 | Central AC | Yes | Electric Furnace, 100% AFUE | Ducted Heating | Electricity Electric Furnace | 180000-199999 | 140000+ | 150000+ | 50 ACH50 | R-13 | None | Brick, 12-in, 3-wythe, R-11 | East | G45000102 | 4 | 100% | Hour21 | EF 6.7, 100% Usage | Composition Shingles | Medium | Occupied | Electric Standard | Electricity | 34.9 | -82.22 | Electric, Premium, Heat Pump, Ventless, 100% Usage | 913.731 | 25.1982 | 78.4795 | 2.0459
1690 | Hour6 | In another census Place | Electric, 100% Usage | Gas, 100% Usage | Standard, 100% Usage | 72F | G4500910 | 318 Rated kWh, 100% Usage | 400%+ | Slab | None | 1 | None | Brick | Natural Gas | 72F | 100% Usage | AC, SEER 10 | Central AC | Yes | Fuel Furnace, 80% AFUE | Ducted Heating | Natural Gas Fuel Furnace | 100000-119999 | 100000-119999 | 100000-149999 | 20 ACH50 | R-19 | None | Brick, 12-in, 3-wythe, R-7 | East | G45000502 | 2 | 100% | Hour20 | EF 19.9, 100% Usage | Composition Shingles | Medium | Occupied | Natural Gas Standard | Natural Gas | 34.99 | -81.06 | Electric, Premium, Heat Pump, Ventless, 100% Usage | 1057.65 | 25.7772 | 78.0064 | 1.6001
1220 | Hour7 | In another census Place | Electric, 80% Usage | Electric, 80% Usage | Standard, 80% Usage | 75F | G4500790 | None | 0-100% | Vented Crawlspace | None | 1 | Vinyl, Light | Wood Frame | Electricity | 75F | 50% Usage | AC, SEER 13 | Central AC | Yes | Electric Furnace, 100% AFUE | Ducted Heating | Electricity Electric Furnace | 20000-24999 | 20000-39999 | 20000-39999 | 4 ACH50 | R-38 | Uninsulated | Wood Stud, R-11 | East | G45000605 | 4 | 50% | Hour16 | EF 17.6, 100% Usage | Asphalt Shingles, Medium | Low | Occupied | Electric Standard | Electricity | 33.97 | -81 | Electric, Premium, Heat Pump, Ventless, 80% Usage | 735.654 | 27.4042 | 69.9128 | 1.3967
1690 | Hour0 | In another census Place | Electric, 100% Usage | Electric, 100% Usage | EnergyStar, 100% Usage | 75F | G4500030 | 290 Rated kWh, 100% Usage | 150-200% | Vented Crawlspace | 2 Car | 2 | Brick, Medium/Dark | Wood Frame | Electricity | 62F | 100% Usage | AC, SEER 13 | Central AC | Yes | Electric Furnace, 100% AFUE | Ducted Heating | Electricity Electric Furnace | 40000-44999 | 40000-59999 | 40000-59999 | 7 ACH50 | R-19 | Ceiling R-13 | Wood Stud, R-19 | North | G45001500 | 3 | 100% | Hour17 | EF 19.9, 100% Usage | Asphalt Shingles, Medium | Medium | Occupied | Electric Standard | Electricity | 33.37 | -81.97 | Electric, Premium, Heat Pump, Ventless, 100% Usage | 831.917 | 26.5809 | 79.8519 | 1.8076
2663 | Hour5 | Not in a census Place | Propane, 100% Usage | Electric, 100% Usage | EnergyStar, 100% Usage | 72F | G4500670 | None | 300-400% | Slab | 2 Car | 2 | Brick, Medium/Dark | Wood Frame | Electricity | 70F | 100% Usage | Heat Pump | Heat Pump | Yes | ASHP, SEER 13, 7.7 HSPF | Ducted Heat Pump | Electricity ASHP | 50000-59999 | 40000-59999 | 40000-59999 | 4 ACH50 | R-30 | None | Wood Stud, R-11 | East | G45001000 | 2 | 100% | Hour6 | EF 17.6, 100% Usage | Composition Shingles | Medium | Occupied | Electric Standard | Electricity | 34.19 | -79.73 | Electric, Premium, Heat Pump, Ventless, 100% Usage | 926.637 | 26.9339 | 75.074 | 2.6877
3301 | Hour14 | In another census Place | Electric, 100% Usage | Electric, 100% Usage | EnergyStar, 100% Usage | 70F | G4500830 | 290 Rated kWh, 100% Usage | 0-100% | Slab | 2 Car | 1 | Brick, Medium/Dark | Wood Frame | Electricity | 72F | 100% Usage | AC, SEER 15 | Central AC | Yes | Electric Furnace, 100% AFUE | Ducted Heating | Electricity Electric Furnace | <10000 | <20000 | <20000 | 5 ACH50 | R-30 | None | Wood Stud, R-11 | Southeast | G45000302 | 1 | 100% | Hour18 | EF 15.9, 100% Usage | Composition Shingles | Medium | Occupied | Electric Standard | Electricity | 34.9 | -82.22 | Electric, Premium, Heat Pump, Ventless, 100% Usage | 1121.177 | 25.1982 | 78.4795 | 2.0459
885 | Hour4 | SC, Florence | Electric, 100% Usage | Electric, 100% Usage | EnergyStar, 100% Usage | 75F | G4500410 | 290 Rated kWh, 100% Usage | 200-300% | Vented Crawlspace | None | 2 | Fiber-Cement, Light | Wood Frame | Propane | 68F | 100% Usage | Room AC, EER 10.7 | Room AC | No | Fuel Wall/Floor Furnace, 68% AFUE | Non-Ducted Heating | Propane Fuel Wall/Floor Furnace | 40000-44999 | 40000-59999 | 40000-59999 | 40 ACH50 | R-19 | Uninsulated | Wood Stud, Uninsulated | Northwest | G45000900 | 2 | 100% | Hour9 | EF 17.6, 100% Usage | Composition Shingles | Medium | Occupied | Propane Standard | Propane | 34.19 | -79.73 | Electric, Premium, Heat Pump, Ventless, 100% Usage | 664.914 | 26.9339 | 75.074 | 2.6877
8194 | Hour6 | In another census Place | Electric, 120% Usage | Electric, 120% Usage | EnergyStar, 120% Usage | 70F | G4500730 | None | 400%+ | Slab | None | 2 | Vinyl, Light | Wood Frame | Electricity | 75F | 200% Usage | AC, SEER 13 | Central AC | Yes | Electric Furnace, 100% AFUE | Ducted Heating | Electricity Electric Furnace | 100000-119999 | 100000-119999 | 100000-149999 | 3 ACH50 | R-30 | None | Wood Stud, R-19 | East | G45000101 | 2 | 200% | Hour17 | EF 6.7, 100% Usage | Composition Shingles | High | Occupied | Natural Gas Standard | Natural Gas | 34.67 | -82.89 | Electric, Premium, Heat Pump, Ventless, 120% Usage | 2847.632 | 25.2498 | 77.4672 | 1.6347
1220 | Hour9 | Not in a census Place | Electric, 100% Usage | Electric, 100% Usage | Standard, 100% Usage | 78F | G4500850 | 290 Rated kWh, 100% Usage | 400%+ | Slab | None | 1 | None | Concrete | Electricity | 68F | 100% Usage | AC, SEER 13 | Central AC | Yes | Electric Furnace, 100% AFUE | Ducted Heating | Electricity Electric Furnace | 80000-99999 | 80000-99999 | 60000-99999 | 10 ACH50 | R-19 | None | CMU, 6-in Hollow, R-11 | Southwest | G45000800 | 2 | 100% | Hour23 | EF 17.6, 100% Usage | Asphalt Shingles, Medium | Medium | Occupied | Electric Standard | Electricity | 33.97 | -80.48 | Electric, Premium, Heat Pump, Ventless, 100% Usage | 758.895 | 26.5517 | 74.3309 | 2.3629
1220 | Hour8 | Not in a census Place | Electric, 120% Usage | Electric, 120% Usage | Standard, 120% Usage | 75F | G4500430 | None | 100-150% | Slab | None | 1 | Brick, Medium/Dark | Wood Frame | Electricity | 70F | 200% Usage | AC, SEER 13 | Central AC | Yes | Electric Furnace, 100% AFUE | Ducted Heating | Electricity Electric Furnace | 20000-24999 | 20000-39999 | 20000-39999 | 50 ACH50 | R-7 | None | Wood Stud, Uninsulated | Northwest | G45001000 | 2 | 200% | Hour18 | EF 10.5, 100% Usage | Composition Shingles | High | Occupied | Electric Standard | Electricity | 33.68 | -78.92 | Electric, Premium, Heat Pump, Ventless, 120% Usage | 989.133 | 26.8286 | 78.7872 | 3.6982
2176 | Hour6 | Not in a census Place | Gas, 100% Usage | Electric, 100% Usage | EnergyStar, 100% Usage | 72F | G4500070 | 318 Rated kWh, 100% Usage | 400%+ | Vented Crawlspace | None | 1 | None | Brick | Natural Gas | 68F | 100% Usage | AC, SEER 15 | Central AC | Yes | Fuel Furnace, 80% AFUE | Ducted Heating | Natural Gas Fuel Furnace | 160000-179999 | 140000+ | 150000+ | 15 ACH50 | R-7 | Uninsulated | Brick, 12-in, 3-wythe, Uninsulated | East | G45000200 | 3 | 100% | Hour16 | EF 15.9, 100% Usage | Asphalt Shingles, Medium | Medium | Occupied | Natural Gas Standard | Natural Gas | 34.5 | -82.71 | Electric, Premium, Heat Pump, Ventless, 100% Usage | 1058.256 | 25.8333 | 75.0295 | 2.162
1690 | Hour0 | Not in a census Place | Electric, 100% Usage | Electric, 100% Usage | EnergyStar, 100% Usage | 78F | G4500410 | 290 Rated kWh, 100% Usage | 400%+ | Vented Crawlspace | 2 Car | 1 | Vinyl, Light | Wood Frame | Electricity | 68F | 100% Usage | Heat Pump | Heat Pump | Yes | ASHP, SEER 13, 7.7 HSPF | Ducted Heat Pump | Electricity ASHP | 100000-119999 | 100000-119999 | 100000-149999 | 5 ACH50 | R-38 | Ceiling R-13 | Wood Stud, R-11 | South | G45000900 | 3 | 100% | Hour11 | EF 17.6, 100% Usage | Composition Shingles | Medium | Occupied | Electric Standard | Electricity | 34.19 | -79.73 | Electric, Premium, Heat Pump, Ventless, 100% Usage | 636.184 | 26.9339 | 75.074 | 2.6877
885 | Hour15 | Not in a census Place | Electric, 100% Usage | Electric, 100% Usage | EnergyStar, 100% Usage | 70F | G4500450 | None | 400%+ | Slab | None | 1 | Shingle, Asbestos, Medium | Wood Frame | Natural Gas | 55F | 100% Usage | AC, SEER 10 | Central AC | Yes | Fuel Furnace, 80% AFUE | Ducted Heating | Natural Gas Fuel Furnace | 80000-99999 | 80000-99999 | 60000-99999 | 30 ACH50 | R-38 | None | Wood Stud, Uninsulated | East | G45000104 | 2 | 100% | Hour14 | EF 17.6, 100% Usage | Wood Shingles | Medium | Vacant | Natural Gas Standard | Natural Gas | 34.9 | -82.22 | Electric, Premium, Heat Pump, Ventless, 100% Usage | 350.998 | 25.1982 | 78.4795 | 2.0459
1690 | Hour5 | Not in a census Place | Gas, 100% Usage | Gas, 100% Usage | EnergyStar, 100% Usage | 70F | G4500450 | 290 Rated kWh, 100% Usage | 200-300% | Slab | 2 Car | 1 | Vinyl, Light | Brick | Natural Gas | 72F | 100% Usage | AC, SEER 13 | Central AC | Yes | Fuel Furnace, 92.5% AFUE | Ducted Heating | Natural Gas Fuel Furnace | 50000-59999 | 40000-59999 | 40000-59999 | 8 ACH50 | R-30 | None | Brick, 12-in, 3-wythe, R-19 | Northeast | G45000105 | 3 | 100% | Hour17 | EF 15.9, 100% Usage | Composition Shingles | Medium | Occupied | Natural Gas Standard | Natural Gas | 34.9 | -82.22 | Electric, Premium, Heat Pump, Ventless, 100% Usage | 984.066 | 25.1982 | 78.4795 | 2.0459
885 | Hour5 | In another census Place | Electric, 100% Usage | None | None | 70F | G4500890 | None | 100-150% | Slab | None | 1 | None | Brick | Electricity | 75F | 100% Usage | AC, SEER 13 | Central AC | Yes | Electric Furnace, 100% AFUE | Ducted Heating | Electricity Electric Furnace | 20000-24999 | 20000-39999 | 20000-39999 | 25 ACH50 | R-30 | None | Brick, 12-in, 3-wythe, R-7 | Northeast | G45000800 | 2 | 100% | Hour14 | EF 19.9, 100% Usage | Composition Shingles | Medium | Occupied | Electric Premium | Electricity | 34.19 | -79.73 |  | 798.505 | 26.9339 | 75.074 | 2.6877
1220 | Hour18 | SC, North Myrtle Beach | Electric, 100% Usage | Electric, 100% Usage | EnergyStar, 100% Usage | 78F | G4500510 | None | 300-400% | Slab | None | 1 | Vinyl, Light | Wood Frame | Electricity | 70F | 100% Usage | Heat Pump | Heat Pump | Yes | ASHP, SEER 15, 8.5 HSPF | Ducted Heat Pump | Electricity ASHP | 60000-69999 | 60000-79999 | 60000-99999 | 8 ACH50 | R-7 | None | Wood Stud, R-11 | South | G45001102 | 2 | 100% | Hour21 | EF 17.6, 100% Usage | Composition Shingles | Medium | Occupied | Electric Standard | Electricity | 33.68 | -78.92 | Electric, Premium, Heat Pump, Ventless, 100% Usage | 730.573 | 26.8286 | 78.7872 | 3.6982
885 | Hour19 | In another census Place | Electric, 100% Usage | Electric, 100% Usage | EnergyStar, 100% Usage | 70F | G4500470 | 290 Rated kWh, 100% Usage | 0-100% | Vented Crawlspace | None | 1 | Wood, Medium/Dark | Wood Frame | Electricity | 78F | 100% Usage | AC, SEER 13 | Central AC | Yes | Electric Furnace, 100% AFUE | Ducted Heating | Electricity Electric Furnace | <10000 | <20000 | <20000 | 15 ACH50 | R-38 | Uninsulated | Wood Stud, Uninsulated | Southeast | G45001600 | 1 | 100% | Hour7 | EF 17.6, 100% Usage | Composition Shingles | Medium | Occupied | Electric Standard | Electricity | 34.25 | -82.16 | Electric, Premium, Heat Pump, Ventless, 100% Usage | 591.928 | 25.0049 | 82.1359 | 1.7288
1220 | Hour21 | Not in a census Place | Electric, 100% Usage | Electric, 100% Usage | Standard, 100% Usage | 70F | G4500510 | 318 Rated kWh, 100% Usage | 0-100% | Slab | None | 1 | Brick, Medium/Dark | Wood Frame | Electricity | 65F | 100% Usage | Heat Pump | Heat Pump | Yes | ASHP, SEER 13, 7.7 HSPF | Ducted Heat Pump | Electricity ASHP | <10000 | <20000 | <20000 | 10 ACH50 | R-30 | None | Wood Stud, R-15 | Southeast | G45001101 | 5 | 100% | Hour6 | EF 17.6, 100% Usage | Asphalt Shingles, Medium | Medium | Occupied | Electric Standard | Electricity | 33.68 | -78.92 | Electric, Premium, Heat Pump, Ventless, 100% Usage | 1773.326 | 26.8286 | 78.7872 | 3.6982
8194 | Hour17 | SC, Charleston | Electric, 100% Usage | Electric, 100% Usage | EnergyStar, 100% Usage | 78F | G4500190 | 290 Rated kWh, 100% Usage | 400%+ | Slab | 3 Car | 2 | Vinyl, Light | Brick | Natural Gas | 68F | 100% Usage | None | None | No | Fuel Wall/Floor Furnace, 60% AFUE | Non-Ducted Heating | Natural Gas Fuel Wall/Floor Furnace | 200000+ | 140000+ | 150000+ | 2 ACH50 | R-38 | None | Brick, 12-in, 3-wythe, R-15 | South | G45001202 | 6 | 100% | Hour17 | EF 19.9, 100% Usage | Asphalt Shingles, Medium | Medium | Occupied | Natural Gas Standard | Natural Gas | 32.9 | -80.04 | Electric, Premium, Heat Pump, Ventless, 100% Usage | 1231.5 | 27.3042 | 80.0156 | 2.915
1690 | Hour4 | In another census Place | Electric, 100% Usage | Electric, 100% Usage | EnergyStar, 100% Usage | 75F | G4500510 | 290 Rated kWh, 100% Usage | 150-200% | Ambient | None | 1 | Brick, Medium/Dark | Wood Frame | Electricity | 62F | 100% Usage | AC, SEER 13 | Central AC | Yes | Electric Furnace, 100% AFUE | Ducted Heating | Electricity Electric Furnace | 60000-69999 | 60000-79999 | 60000-99999 | 25 ACH50 | R-30 | Uninsulated | Wood Stud, Uninsulated | South | G45001102 | 6 | 100% | Hour18 | EF 15.9, 100% Usage | Composition Shingles | Medium | Occupied | Natural Gas Standard | Natural Gas | 33.68 | -78.92 | Electric, Premium, Heat Pump, Ventless, 100% Usage | 1014.582 | 26.8286 | 78.7872 | 3.6982
2663 | Hour12 | Not in a census Place | Gas, 100% Usage | Electric, 100% Usage | EnergyStar, 100% Usage | 75F | G4500590 | None | 400%+ | Slab | 3 Car | 1 | Brick, Medium/Dark | Wood Frame | Natural Gas | 68F | 100% Usage | AC, SEER 15 | Central AC | Yes | Fuel Furnace, 80% AFUE | Ducted Heating | Natural Gas Fuel Furnace | 80000-99999 | 80000-99999 | 60000-99999 | 5 ACH50 | R-30 | None | Wood Stud, R-11 | Northwest | G45000105 | 2 | 100% | Hour19 | EF 17.6, 100% Usage | Metal, Dark | Medium | Occupied | Natural Gas Standard | Natural Gas | 34.25 | -82.16 | Electric, Premium, Heat Pump, Ventless, 100% Usage | 784.079 | 25.0049 | 82.1359 | 1.7288
2663 | Hour12 | Not in a census Place | Electric, 100% Usage | None | Standard, 100% Usage | 75F | G4500770 | 290 Rated kWh, 100% Usage | 200-300% | Unvented Crawlspace | 2 Car | 1 | Wood, Medium/Dark | Wood Frame | Other Fuel | 72F | 100% Usage | AC, SEER 10 | Central AC | Yes | Other | Ducted Heating | None | 70000-79999 | 60000-79999 | 60000-99999 | 8 ACH50 | Uninsulated | Uninsulated | Wood Stud, R-11 | Southeast | G45000101 | 4 | 100% | Hour18 | EF 17.6, 100% Usage | Composition Shingles | Medium | Occupied | Electric Premium | Electricity | 34.67 | -82.89 |  | 821.505 | 25.2498 | 77.4672 | 1.6347
1690 | Hour6 | Not in a census Place | Electric, 120% Usage | Electric, 120% Usage | EnergyStar, 120% Usage | 72F | G4500550 | None | 400%+ | Slab | 2 Car | 1 | Vinyl, Light | Wood Frame | Electricity | 68F | 200% Usage | AC, SEER 13 | Central AC | Yes | Electric Furnace, 100% AFUE | Ducted Heating | Electricity Electric Furnace | 80000-99999 | 80000-99999 | 60000-99999 | 15 ACH50 | R-38 | None | Wood Stud, R-15 | North | G45000605 | 2 | 200% | Hour17 | EF 17.6, 100% Usage | Composition Shingles | High | Occupied | Electric Standard | Electricity | 33.97 | -80.48 | Electric, Premium, Heat Pump, Ventless, 120% Usage | 928.303 | 26.5517 | 74.3309 | 2.3629
8194 | Hour16 | Not in a census Place | Electric, 100% Usage | Electric, 100% Usage | EnergyStar, 100% Usage | 75F | G4500150 | None | 200-300% | Slab | 2 Car | 2 | Wood, Medium/Dark | Wood Frame | Electricity | 75F | 100% Usage | AC, SEER 10 | Central AC | Yes | Electric Furnace, 100% AFUE | Ducted Heating | Electricity Electric Furnace | 70000-79999 | 60000-79999 | 60000-99999 | 4 ACH50 | R-30 | None | Wood Stud, R-19 | West | G45001204 | 4 | 100% | Hour17 | EF 17.6, 100% Usage | Composition Shingles | Medium | Occupied | Electric Standard | Electricity | 32.9 | -80.04 | Electric, Premium, Heat Pump, Ventless, 100% Usage | 2580.045 | 27.3042 | 80.0156 | 2.915
3301 | Hour23 | Not in a census Place | Electric, 120% Usage | Electric, 120% Usage | EnergyStar, 120% Usage | 68F | G4500790 | 290 Rated kWh, 120% Usage | 400%+ | Slab | 3 Car | 2 | Brick, Medium/Dark | Wood Frame | Electricity | 80F | 200% Usage | AC, SEER 13 | Central AC | Yes | Electric Furnace, 100% AFUE | Ducted Heating | Electricity Electric Furnace | 60000-69999 | 60000-79999 | 60000-99999 | 8 ACH50 | R-30 | None | Wood Stud, R-15 | South | G45000603 | 2 | 200% | Hour21 | EF 10.5, 100% Usage | Composition Shingles | High | Occupied | Electric Standard | Electricity | 33.97 | -81 | Electric, Premium, Heat Pump, Ventless, 120% Usage | 1534.572 | 27.4042 | 69.9128 | 1.3967
1690 | Hour18 | SC, North Charleston | Gas, 100% Usage | Electric, 100% Usage | EnergyStar, 100% Usage | 75F | G4500350 | None | 400%+ | Vented Crawlspace | 2 Car | 1 | None | Brick | Natural Gas | 70F | 100% Usage | AC, SEER 15 | Central AC | Yes | Fuel Furnace, 80% AFUE | Ducted Heating | Natural Gas Fuel Furnace | 180000-199999 | 140000+ | 150000+ | 8 ACH50 | R-13 | Uninsulated | Brick, 12-in, 3-wythe, Uninsulated | Southeast | G45001204 | 2 | 100% | Hour18 | EF 17.6, 100% Usage | Composition Shingles | Medium | Occupied | Natural Gas Standard | Natural Gas | 32.9 | -80.04 | Electric, Premium, Heat Pump, Ventless, 100% Usage | 1031.5136 | 27.3042 | 80.0156 | 2.915
1220 | Hour2 | Not in a census Place | Gas, 100% Usage | Electric, 100% Usage | EnergyStar, 100% Usage | 70F | G4500310 | None | 0-100% | Vented Crawlspace | 1 Car | 1 | Brick, Medium/Dark | Wood Frame | Electricity | 68F | 100% Usage | Room AC, EER 9.8 | Room AC | No | Electric Baseboard, 100% Efficiency | Non-Ducted Heating | Electricity Baseboard | <10000 | <20000 | <20000 | 30 ACH50 | R-13 | Uninsulated | Wood Stud, Uninsulated | Southwest | G45000900 | 2 | 100% | Hour22 | EF 17.6, 100% Usage | Asphalt Shingles, Medium | Medium | Occupied | Electric Standard | Electricity | 34.19 | -79.73 | Electric, Premium, Heat Pump, Ventless, 100% Usage | 1016.7815 | 26.9339 | 75.074 | 2.6877
1690 | Hour8 | Not in a census Place | Electric, 100% Usage | Electric, 100% Usage | EnergyStar, 100% Usage | 72F | G4500130 | 318 Rated kWh, 100% Usage | 200-300% | Slab | 2 Car | 1 | Wood, Medium/Dark | Wood Frame | Electricity | 68F | 100% Usage | AC, SEER 10 | Central AC | Yes | Electric Furnace, 100% AFUE | Ducted Heating | Electricity Electric Furnace | 40000-44999 | 40000-59999 | 40000-59999 | 15 ACH50 | R-19 | None | Wood Stud, R-11 | Northwest | G45001400 | 2 | 100% | Hour19 | EF 17.6, 100% Usage | Composition Shingles | Medium | Occupied | Electric Standard | Electricity | 32.48 | -80.72 | Electric, Premium, Heat Pump, Ventless, 100% Usage | 1101.812 | 27.8985 | 81.0939 | 2.3638
3301 | Hour1 | In another census Place | Electric, 100% Usage | Electric, 100% Usage | Standard, 100% Usage | 72F | G4500450 | 318 Rated kWh, 100% Usage | 150-200% | Vented Crawlspace | 1 Car | 3 | Brick, Medium/Dark | Wood Frame | Electricity | 65F | 100% Usage | Heat Pump | Heat Pump | Yes | ASHP, SEER 13, 7.7 HSPF | Ducted Heat Pump | Electricity ASHP | 15000-19999 | <20000 | <20000 | 25 ACH50 | None | Uninsulated | Wood Stud, R-11 | West | G45000103 | 1 | 100% | Hour14 | EF 15.9, 100% Usage | Composition Shingles | Medium | Occupied | Electric Heat Pump, 80 gal | Electricity | 34.9 | -82.22 | Electric, Premium, Heat Pump, Ventless, 100% Usage | 1007.276 | 25.1982 | 78.4795 | 2.0459
2176 | Hour4 | Not in a census Place | Propane, 120% Usage | Electric, 120% Usage | Standard, 120% Usage | 78F | G4500030 | None | 400%+ | Slab | 2 Car | 1 | Brick, Medium/Dark | Wood Frame | Propane | 70F | 200% Usage | AC, SEER 10 | Central AC | Yes | Fuel Furnace, 92.5% AFUE | Ducted Heating | Propane Fuel Furnace | 50000-59999 | 40000-59999 | 40000-59999 | 15 ACH50 | R-19 | None | Wood Stud, R-11 | West | G45001500 | 1 | 200% | Hour17 | EF 17.6, 100% Usage | Composition Shingles | High | Occupied | Electric Standard | Electricity | 33.37 | -81.97 | Electric, Premium, Heat Pump, Ventless, 120% Usage | 973.775 | 26.5809 | 79.8519 | 1.8076
1690 | Hour6 | Not in a census Place | Electric, 100% Usage | Electric, 100% Usage | EnergyStar, 100% Usage | 72F | G4500770 | 290 Rated kWh, 100% Usage | 400%+ | Slab | None | 1 | Brick, Medium/Dark | Wood Frame | Electricity | 68F | 100% Usage | AC, SEER 15 | Central AC | Yes | Electric Furnace, 100% AFUE | Ducted Heating | Electricity Electric Furnace | 120000-139999 | 120000-139999 | 100000-149999 | 8 ACH50 | R-30 | None | Wood Stud, R-11 | North | G45000101 | 2 | 100% | Hour18 | EF 17.6, 100% Usage | Metal, Dark | Medium | Occupied | Electric Standard | Electricity | 34.67 | -82.89 | Electric, Premium, Heat Pump, Ventless, 100% Usage | 761.193 | 25.2498 | 77.4672 | 1.6347
1690 | Hour5 | SC, Sumter | Electric, 100% Usage | Electric, 100% Usage | Standard, 100% Usage | 70F | G4500850 | None | 300-400% | Slab | 2 Car | 1 | Brick, Medium/Dark | Wood Frame | Electricity | 70F | 100% Usage | AC, SEER 13 | Central AC | Yes | Electric Furnace, 100% AFUE | Ducted Heating | Electricity Electric Furnace | 80000-99999 | 80000-99999 | 60000-99999 | 50 ACH50 | R-7 | None | Wood Stud, R-7 | Southeast | G45000800 | 3 | 100% | Hour15 | EF 17.6, 100% Usage | Metal, Dark | Medium | Occupied | Electric Standard | Electricity | 33.97 | -80.48 | Electric, Premium, Heat Pump, Ventless, 100% Usage | 1096.138 | 26.5517 | 74.3309 | 2.3629
1220 | Hour20 | SC, North Charleston | Electric, 120% Usage | Electric, 120% Usage | EnergyStar, 120% Usage | 68F | G4500350 | None | 200-300% | Vented Crawlspace | None | 1 | Brick, Medium/Dark | Wood Frame | Electricity | 80F | 200% Usage | AC, SEER 13 | Central AC | Yes | Electric Furnace, 100% AFUE | Ducted Heating | Electricity Electric Furnace | 80000-99999 | 80000-99999 | 60000-99999 | 20 ACH50 | R-13 | Uninsulated | Wood Stud, R-11 | South | G45001204 | 5 | 200% | Hour18 | EF 15.9, 100% Usage | Composition Shingles | High | Occupied | Electric Standard | Electricity | 32.9 | -80.04 | Electric, Premium, Heat Pump, Ventless, 120% Usage | 1175.577 | 27.3042 | 80.0156 | 2.915
885 | Hour22 | In another census Place | Electric, 80% Usage | Electric, 80% Usage | Standard, 80% Usage | 65F | G4500030 | None | 300-400% | Vented Crawlspace | None | 1 | Wood, Medium/Dark | Wood Frame | Electricity | 75F | 50% Usage | Room AC, EER 10.7 | Room AC | No | Electric Baseboard, 100% Efficiency | Non-Ducted Heating | Electricity Baseboard | 50000-59999 | 40000-59999 | 40000-59999 | 50 ACH50 | R-7 | Uninsulated | Wood Stud, Uninsulated | West | G45001500 | 2 | 50% | Hour4 | EF 19.9, 100% Usage | Composition Shingles | Low | Occupied | Electric Standard | Electricity | 33.37 | -81.97 | Electric, Premium, Heat Pump, Ventless, 80% Usage | 565.244 | 26.5809 | 79.8519 | 1.8076
1220 | Hour15 | Not in a census Place | Electric, 120% Usage | Propane, 120% Usage | EnergyStar, 120% Usage | 68F | G4500230 | 318 Rated kWh, 120% Usage | 150-200% | Heated Basement | None | 1 | Wood, Medium/Dark | Wood Frame | Electricity | 60F | 200% Usage | AC, SEER 10 | Central AC | Yes | Electric Furnace, 100% AFUE | Ducted Heating | Electricity Electric Furnace | 15000-19999 | <20000 | <20000 | 15 ACH50 | R-30 | Uninsulated | Wood Stud, R-11 | Southwest | G45000400 | 1 | 200% | Hour8 | EF 17.6, 100% Usage | Composition Shingles | High | Occupied | Electric Standard | Electricity | 34.99 | -81.06 | Electric, Premium, Heat Pump, Ventless, 120% Usage | 924.025 | 25.7772 | 78.0064 | 1.6001
3301 | Hour7 | In another census Place | Electric, 120% Usage | Electric, 120% Usage | EnergyStar, 120% Usage | 76F | G4500690 | None | 300-400% | Slab | 2 Car | 2 | Vinyl, Light | Wood Frame | Natural Gas | 65F | 200% Usage | AC, SEER 15 | Central AC | Yes | Fuel Furnace, 80% AFUE | Ducted Heating | Natural Gas Fuel Furnace | 100000-119999 | 100000-119999 | 100000-149999 | 10 ACH50 | R-30 | None | Wood Stud, R-11 | East | G45000700 | 5 | 200% | Hour19 | EF 17.6, 100% Usage | Wood Shingles | High | Occupied | Natural Gas Standard | Natural Gas | 34.79 | -79.37 | Electric, Premium, Heat Pump, Ventless, 120% Usage | 1702.777 | 26.5634 | 73.5288 | 2.6614
2663 | Hour3 | Not in a census Place | Electric, 120% Usage | Gas, 120% Usage | Standard, 120% Usage | 75F | G4500430 | 290 Rated kWh, 120% Usage | 400%+ | Ambient | None | 2 | Vinyl, Light | Wood Frame | Electricity | 70F | 200% Usage | Heat Pump | Heat Pump | Yes | ASHP, SEER 13, 7.7 HSPF | Ducted Heat Pump | Electricity ASHP | 80000-99999 | 80000-99999 | 60000-99999 | 20 ACH50 | R-30 | Ceiling R-13 | Wood Stud, R-19 | North | G45001000 | 2 | 200% | Hour1 | EF 17.6, 100% Usage | Wood Shingles | High | Occupied | Electric Standard | Electricity | 33.68 | -78.92 | Electric, Premium, Heat Pump, Ventless, 120% Usage | 1124.979 | 26.8286 | 78.7872 | 3.6982
1690 | Hour20 | Not in a census Place | Electric, 80% Usage | None | None | 70F | G4500210 | None | 400%+ | Unheated Basement | None | 1 | Brick, Medium/Dark | Wood Frame | Electricity | 55F | 50% Usage | AC, SEER 13 | Central AC | Yes | Electric Furnace, 100% AFUE | Ducted Heating | Electricity Electric Furnace | 70000-79999 | 60000-79999 | 60000-99999 | 25 ACH50 | R-13 | Uninsulated | Wood Stud, R-7 | Southeast | G45000400 | 1 | 50% | Hour15 | EF 10.5, 100% Usage | Composition Shingles | Low | Vacant | Electric Standard | Electricity | 35.43 | -81.93 |  | 521.1 | 24.5737 | 81.1333 | 0.95727
1220 | Hour5 | Not in a census Place | Electric, 100% Usage | None | EnergyStar, 100% Usage | 70F | G4500450 | None | 400%+ | Slab | 1 Car | 1 | None | Brick | Other Fuel | 76F | 100% Usage | Room AC, EER 10.7 | Room AC | Yes | Other | Ducted Heating | None | 120000-139999 | 120000-139999 | 100000-149999 | 15 ACH50 | R-30 | None | Brick, 12-in, 3-wythe, R-11 | East | G45000105 | 1 | 100% | Hour19 | EF 17.6, 100% Usage | Composition Shingles | Medium | Occupied | Electric Standard | Electricity | 34.9 | -82.22 |  | 525.969 | 25.1982 | 78.4795 | 2.0459
1690 | Hour12 | Not in a census Place | Electric, 120% Usage | Electric, 120% Usage | EnergyStar, 120% Usage | 76F | G4500510 | 290 Rated kWh, 120% Usage | 200-300% | Slab | 2 Car | 1 | Vinyl, Light | Wood Frame | Electricity | 70F | 200% Usage | Heat Pump | Heat Pump | Yes | ASHP, SEER 15, 8.5 HSPF | Ducted Heat Pump | Electricity ASHP | 60000-69999 | 60000-79999 | 60000-99999 | 6 ACH50 | R-30 | None | Wood Stud, R-11 | East | G45001102 | 4 | 200% | Hour17 | EF 17.6, 100% Usage | Composition Shingles | High | Occupied | Electric Standard | Electricity | 33.68 | -78.92 | Electric, Premium, Heat Pump, Ventless, 120% Usage | 1283.74 | 26.8286 | 78.7872 | 3.6982
1220 | Hour2 | SC, Columbia | Electric, 80% Usage | Electric, 80% Usage | EnergyStar, 80% Usage | 68F | G4500790 | 290 Rated kWh, 80% Usage | 200-300% | Slab | 1 Car | 1 | Brick, Medium/Dark | Wood Frame | Electricity | 68F | 50% Usage | AC, SEER 10 | Central AC | Yes | Electric Furnace, 100% AFUE | Ducted Heating | Electricity Electric Furnace | 50000-59999 | 40000-59999 | 40000-59999 | 15 ACH50 | R-13 | None | Wood Stud, Uninsulated | South | G45000604 | 2 | 50% | Hour6 | EF 15.9, 100% Usage | Composition Shingles | Low | Occupied | Electric Premium | Electricity | 33.97 | -81 | Electric, Premium, Heat Pump, Ventless, 80% Usage | 718.668 | 27.4042 | 69.9128 | 1.3967
2176 | Hour3 | In another census Place | Electric, 80% Usage | Electric, 80% Usage | EnergyStar, 80% Usage | 75F | G4500830 | 290 Rated kWh, 80% Usage | 0-100% | Vented Crawlspace | None | 1 | None | Brick | Electricity | 78F | 50% Usage | AC, SEER 10 | Central AC | Yes | Electric Furnace, 100% AFUE | Ducted Heating | Electricity Electric Furnace | <10000 | <20000 | <20000 | 25 ACH50 | R-30 | Uninsulated | Brick, 12-in, 3-wythe, Uninsulated | South | G45000302 | 1 | 50% | Hour19 | EF 17.6, 100% Usage | Composition Shingles | Low | Occupied | Electric Standard | Electricity | 34.9 | -82.22 | Electric, Premium, Heat Pump, Ventless, 80% Usage | 550.632 | 25.1982 | 78.4795 | 2.0459
1690 | Hour6 | In another census Place | Gas, 100% Usage | Electric, 100% Usage | EnergyStar, 100% Usage | 76F | G4500450 | None | 400%+ | Ambient | None | 2 | Vinyl, Light | Wood Frame | Natural Gas | 75F | 100% Usage | Room AC, EER 10.7 | Room AC | No | Fuel Wall/Floor Furnace, 68% AFUE | Non-Ducted Heating | Natural Gas Fuel Wall/Floor Furnace | 200000+ | 140000+ | 150000+ | 10 ACH50 | R-30 | Uninsulated | Wood Stud, Uninsulated | Southwest | G45000105 | 1 | 100% | Hour7 | EF 17.6, 100% Usage | Wood Shingles | Medium | Occupied | Electric Standard | Electricity | 34.9 | -82.22 | Electric, Premium, Heat Pump, Ventless, 100% Usage | 456.415 | 25.1982 | 78.4795 | 2.0459
1220 | Hour23 | In another census Place | Electric, 80% Usage | Electric, 80% Usage | EnergyStar, 80% Usage | 80F | G4500610 | 318 Rated kWh, 80% Usage | 400%+ | Slab | None | 1 | None | Concrete | Electricity | 65F | 50% Usage | AC, SEER 13 | Central AC | Yes | Electric Furnace, 100% AFUE | Ducted Heating | Electricity Electric Furnace | 80000-99999 | 80000-99999 | 60000-99999 | 15 ACH50 | R-19 | None | CMU, 6-in Hollow, R-11 | East | G45000800 | 1 | 50% | Hour9 | EF 17.6, 100% Usage | Composition Shingles | Low | Occupied | Electric Standard | Electricity | 33.97 | -80.48 | Electric, Premium, Heat Pump, Ventless, 80% Usage | 418.896 | 26.5517 | 74.3309 | 2.3629
2176 | Hour3 | SC, Rock Hill | Gas, 120% Usage | Electric, 120% Usage | EnergyStar, 120% Usage | 75F | G4500910 | None | 200-300% | Slab | None | 1 | Vinyl, Light | Wood Frame | Natural Gas | 76F | 200% Usage | AC, SEER 15 | Central AC | Yes | Fuel Boiler, 80% AFUE | Non-Ducted Heating | Natural Gas Fuel Boiler | 100000-119999 | 100000-119999 | 100000-149999 | 10 ACH50 | R-30 | None | Wood Stud, R-11 | Northeast | G45000502 | 9 | 200% | Hour16 | EF 17.6, 100% Usage | Composition Shingles | High | Occupied | Natural Gas Standard | Natural Gas | 34.99 | -81.06 | Electric, Premium, Heat Pump, Ventless, 120% Usage | 1744.3645 | 25.7772 | 78.0064 | 1.6001
2663 | Hour21 | Not in a census Place | Electric, 100% Usage | Electric, 100% Usage | Standard, 100% Usage | 75F | G4500830 | 290 Rated kWh, 100% Usage | 100-150% | Slab | 2 Car | 2 | Wood, Medium/Dark | Wood Frame | Electricity | 80F | 100% Usage | Room AC, EER 9.8 | Room AC | No | Electric Wall Furnace, 100% AFUE | Non-Ducted Heating | Electricity Electric Wall Furnace | 35000-39999 | 20000-39999 | 20000-39999 | 20 ACH50 | R-13 | None | Wood Stud, R-11 | East | G45000302 | 4 | 100% | Hour12 | EF 17.6, 100% Usage | Metal, Dark | Medium | Occupied | Electric Standard | Electricity | 34.9 | -82.22 | Electric, Premium, Heat Pump, Ventless, 100% Usage | 780.156 | 25.1982 | 78.4795 | 2.0459
1220 | Hour1 | In another census Place | Electric, 80% Usage | None | Standard, 80% Usage | 76F | G4500670 | 290 Rated kWh, 80% Usage | 200-300% | Unheated Basement | None | 1 | Wood, Medium/Dark | Wood Frame | Electricity | 75F | 50% Usage | Room AC, EER 9.8 | Room AC | No | Electric Baseboard, 100% Efficiency | Non-Ducted Heating | Electricity Baseboard | 60000-69999 | 60000-79999 | 60000-99999 | 10 ACH50 | R-7 | Uninsulated | Wood Stud, Uninsulated | West | G45001000 | 4 | 50% | Hour12 | EF 17.6, 100% Usage | Composition Shingles | Low | Occupied | Natural Gas Premium | Natural Gas | 34.19 | -79.73 |  | 809.39 | 26.9339 | 75.074 | 2.6877
1690 | Hour3 | In another census Place | Electric, 120% Usage | Electric, 120% Usage | EnergyStar, 120% Usage | 70F | G4500910 | 318 Rated kWh, 120% Usage | 400%+ | Slab | None | 1 | Vinyl, Light | Wood Frame | Electricity | 75F | 200% Usage | AC, SEER 13 | Central AC | Yes | Electric Furnace, 100% AFUE | Ducted Heating | Electricity Electric Furnace | 120000-139999 | 120000-139999 | 100000-149999 | 15 ACH50 | R-30 | None | Wood Stud, R-15 | South | G45000501 | 4 | 200% | Hour12 | EF 17.6, 100% Usage | Composition Shingles | High | Occupied | Electric Standard | Electricity | 34.99 | -81.06 | Electric, Premium, Heat Pump, Ventless, 120% Usage | 1150.683 | 25.7772 | 78.0064 | 1.6001
3301 | Hour5 | SC, Myrtle Beach | Electric, 100% Usage | None | EnergyStar, 100% Usage | 70F | G4500510 | 290 Rated kWh, 100% Usage | 400%+ | Slab | 2 Car | 1 | Brick, Medium/Dark | Wood Frame | Electricity | 72F | 100% Usage | Heat Pump | Heat Pump | Yes | ASHP, SEER 13, 7.7 HSPF | Ducted Heat Pump | Electricity ASHP | 140000-159999 | 140000+ | 150000+ | 15 ACH50 | R-30 | None | Wood Stud, R-15 | Southwest | G45001102 | 3 | 100% | Hour17 | EF 17.6, 100% Usage | Metal, Dark | Medium | Occupied | Electric Standard | Electricity | 33.68 | -78.92 |  | 1427.611 | 26.8286 | 78.7872 | 3.6982
1690 | Hour7 | In another census Place | Electric, 100% Usage | Electric, 100% Usage | EnergyStar, 100% Usage | 70F | G4500250 | None | 200-300% | Slab | 2 Car | 1 | None | Brick | Natural Gas | 76F | 100% Usage | Room AC, EER 10.7 | Room AC | No | Fuel Wall/Floor Furnace, 68% AFUE | Non-Ducted Heating | Natural Gas Fuel Wall/Floor Furnace | 80000-99999 | 80000-99999 | 60000-99999 | 8 ACH50 | R-19 | None | Brick, 12-in, 3-wythe, R-19 | Southeast | G45000700 | 5 | 100% | Hour12 | EF 19.9, 100% Usage | Composition Shingles | Medium | Occupied | Natural Gas Standard | Natural Gas | 35.02 | -80.62 | Electric, Premium, Heat Pump, Ventless, 100% Usage | 846.861 | 25.8645 | 70.7053 | 2.0834
3301 | Hour16 | Not in a census Place | Gas, 100% Usage | Electric, 100% Usage | EnergyStar, 100% Usage | 78F | G4500910 | None | 400%+ | Slab | None | 2 | Brick, Medium/Dark | Wood Frame | Natural Gas | 75F | 100% Usage | AC, SEER 15 | Central AC | Yes | Fuel Furnace, 92.5% AFUE | Ducted Heating | Natural Gas Fuel Furnace | 200000+ | 140000+ | 150000+ | 5 ACH50 | R-30 | None | Wood Stud, R-11 | West | G45000502 | 2 | 100% | Hour8 | EF 15.9, 100% Usage | Wood Shingles | Medium | Occupied | Natural Gas Standard | Natural Gas | 34.99 | -81.06 | Electric, Premium, Heat Pump, Ventless, 100% Usage | 1204.862 | 25.7772 | 78.0064 | 1.6001
1690 | Hour22 | Not in a census Place | Electric, 100% Usage | Electric, 100% Usage | EnergyStar, 100% Usage | 68F | G4500730 | None | 200-300% | Vented Crawlspace | None | 2 | Wood, Medium/Dark | Wood Frame | Electricity | 68F | 100% Usage | Heat Pump | Heat Pump | Yes | ASHP, SEER 13, 7.7 HSPF | Ducted Heat Pump | Electricity ASHP | 30000-34999 | 20000-39999 | 20000-39999 | 25 ACH50 | Uninsulated | Uninsulated | Wood Stud, Uninsulated | West | G45000101 | 2 | 100% | Hour11 | EF 17.6, 100% Usage | Metal, Dark | Medium | Occupied | Electric Standard | Electricity | 34.67 | -82.89 | Electric, Premium, Heat Pump, Ventless, 100% Usage | 1127.135 | 25.2498 | 77.4672 | 1.6347
2663 | Hour3 | In another census Place | Electric, 120% Usage | Electric, 120% Usage | Standard, 120% Usage | 72F | G4500510 | None | 200-300% | Ambient | None | 2 | Vinyl, Light | Wood Frame | Natural Gas | 75F | 200% Usage | AC, SEER 13 | Central AC | Yes | Fuel Furnace, 80% AFUE | Ducted Heating | Natural Gas Fuel Furnace | 60000-69999 | 60000-79999 | 60000-99999 | 10 ACH50 | R-30 | Ceiling R-13 | Wood Stud, R-19 | Northwest | G45001102 | 5 | 200% | Hour19 | EF 15.9, 100% Usage | Wood Shingles | High | Occupied | Natural Gas Standard | Natural Gas | 33.68 | -78.92 | Electric, Premium, Heat Pump, Ventless, 120% Usage | 1569.202 | 26.8286 | 78.7872 | 3.6982
1690 | Hour1 | SC, Columbia | Propane, 120% Usage | Electric, 120% Usage | Standard, 120% Usage | 76F | G4500790 | None | 300-400% | Slab | 2 Car | 1 | Vinyl, Light | Wood Frame | Electricity | 72F | 200% Usage | AC, SEER 15 | Central AC | Yes | Electric Furnace, 100% AFUE | Ducted Heating | Electricity Electric Furnace | 80000-99999 | 80000-99999 | 60000-99999 | 7 ACH50 | R-30 | None | Wood Stud, R-19 | Southeast | G45000604 | 3 | 200% | Hour19 | EF 17.6, 100% Usage | Asphalt Shingles, Medium | High | Occupied | Electric Standard | Electricity | 33.97 | -81 | Electric, Premium, Heat Pump, Ventless, 120% Usage | 1038.443 | 27.4042 | 69.9128 | 1.3967
1220 | Hour18 | Not in a census Place | Electric, 100% Usage | None | EnergyStar, 100% Usage | 70F | G4500770 | None | 400%+ | Vented Crawlspace | None | 1 | Brick, Medium/Dark | Wood Frame | Natural Gas | 68F | 100% Usage | Room AC, EER 12.0 | Room AC | No | Fuel Boiler, 76% AFUE | Non-Ducted Heating | Natural Gas Fuel Boiler | 60000-69999 | 60000-79999 | 60000-99999 | 6 ACH50 | R-13 | Uninsulated | Wood Stud, Uninsulated | South | G45000101 | 2 | 100% | Hour19 | EF 15.9, 100% Usage | Metal, Dark | Medium | Occupied | Electric Standard | Electricity | 34.67 | -82.89 |  | 575.691 | 25.2498 | 77.4672 | 1.6347
2176 | Hour4 | SC, Spartanburg | Gas, 80% Usage | Electric, 80% Usage | Standard, 80% Usage | 75F | G4500830 | 290 Rated kWh, 80% Usage | 300-400% | Vented Crawlspace | 2 Car | 2 | Brick, Medium/Dark | Wood Frame | Natural Gas | 68F | 50% Usage | AC, SEER 15 | Central AC | Yes | Fuel Furnace, 80% AFUE | Ducted Heating | Natural Gas Fuel Furnace | 80000-99999 | 80000-99999 | 60000-99999 | 15 ACH50 | R-7 | Uninsulated | Wood Stud, Uninsulated | North | G45000301 | 4 | 50% | Hour14 | EF 17.6, 100% Usage | Composition Shingles | Low | Occupied | Electric Standard | Electricity | 34.9 | -82.22 | Electric, Premium, Heat Pump, Ventless, 80% Usage | 863.495 | 25.1982 | 78.4795 | 2.0459
885 | Hour17 | In another census Place | Electric, 120% Usage | Electric, 120% Usage | EnergyStar, 120% Usage | 75F | G4500190 | None | 400%+ | Slab | None | 2 | Brick, Medium/Dark | Wood Frame | Electricity | 70F | 200% Usage | Heat Pump | Heat Pump | Yes | ASHP, SEER 13, 7.7 HSPF | Ducted Heat Pump | Electricity ASHP | 140000-159999 | 140000+ | 100000-149999 | 25 ACH50 | R-30 | None | Wood Stud, Uninsulated | Northeast | G45001202 | 3 | 200% | Hour7 | EF 15.9, 100% Usage | Composition Shingles | High | Occupied | Electric Standard | Electricity | 32.9 | -80.04 | Electric, Premium, Heat Pump, Ventless, 120% Usage | 1004.335 | 27.3042 | 80.0156 | 2.915
1690 | Hour9 | SC, Greenville | Electric, 80% Usage | Electric, 80% Usage | EnergyStar, 80% Usage | 72F | G4500450 | 290 Rated kWh, 80% Usage | 400%+ | Vented Crawlspace | 2 Car | 2 | Vinyl, Light | Wood Frame | Electricity | 78F | 50% Usage | Heat Pump | Heat Pump | Yes | ASHP, SEER 15, 8.5 HSPF | Ducted Heat Pump | Electricity ASHP | 50000-59999 | 40000-59999 | 40000-59999 | 15 ACH50 | R-30 | Uninsulated | Wood Stud, Uninsulated | Southwest | G45000104 | 1 | 50% | Hour14 | None | Composition Shingles | Low | Occupied | Electric Premium | Electricity | 34.9 | -82.22 | Electric, Premium, Heat Pump, Ventless, 80% Usage | 594.381 | 25.1982 | 78.4795 | 2.0459
1220 | Hour11 | Not in a census Place | Propane, 100% Usage | Electric, 100% Usage | EnergyStar, 100% Usage | 68F | G4500630 | None | 200-300% | Slab | None | 1 | Brick, Medium/Dark | Wood Frame | Electricity | 78F | 100% Usage | Heat Pump | Heat Pump | Yes | ASHP, SEER 15, 8.5 HSPF | Ducted Heat Pump | Electricity ASHP | 25000-29999 | 20000-39999 | 20000-39999 | 15 ACH50 | R-38 | None | Wood Stud, R-11 | Northwest | G45000602 | 1 | 100% | Hour18 | EF 17.6, 100% Usage | Composition Shingles | Medium | Occupied | Natural Gas Standard | Natural Gas | 33.94 | -81.12 | Electric, Premium, Heat Pump, Ventless, 100% Usage | 856.064 | 27.9368 | 73.7627 | 2.5021
885 | Hour18 | In another census Place | Electric, 120% Usage | Electric, 120% Usage | EnergyStar, 120% Usage | 78F | G4500750 | 318 Rated kWh, 120% Usage | 0-100% | Slab | None | 2 | Wood, Medium/Dark | Wood Frame | Propane | 68F | 200% Usage | Room AC, EER 12.0 | Room AC | No | Fuel Wall/Floor Furnace, 68% AFUE | Non-Ducted Heating | Propane Fuel Wall/Floor Furnace | 15000-19999 | <20000 | <20000 | 15 ACH50 | R-30 | None | Wood Stud, Uninsulated | South | G45001300 | 2 | 200% | Hour18 | EF 15.9, 100% Usage | Composition Shingles | High | Occupied | Propane Standard | Propane | 33.46 | -80.86 | Electric, Premium, Heat Pump, Ventless, 120% Usage | 785.097 | 26.3084 | 76.5629 | 2.0778
1220 | Hour1 | In another census Place | Electric, 80% Usage | Electric, 80% Usage | Standard, 80% Usage | 72F | G4500830 | None | 200-300% | Vented Crawlspace | None | 1 | Fiber-Cement, Light | Wood Frame | Electricity | 65F | 50% Usage | AC, SEER 13 | Central AC | Yes | Electric Baseboard, 100% Efficiency | Non-Ducted Heating | Electricity Baseboard | 40000-44999 | 40000-59999 | 40000-59999 | 20 ACH50 | R-30 | Uninsulated | Wood Stud, Uninsulated | North | G45000301 | 2 | 50% | Hour12 | EF 19.9, 100% Usage | Composition Shingles | Low | Occupied | Natural Gas Standard | Natural Gas | 34.9 | -82.22 | Electric, Premium, Heat Pump, Ventless, 80% Usage | 582.5439 | 25.1982 | 78.4795 | 2.0459
1690 | Hour1 | Not in a census Place | Propane, 120% Usage | Electric, 120% Usage | EnergyStar, 120% Usage | 78F | G4500450 | 318 Rated kWh, 120% Usage | 200-300% | Heated Basement | 2 Car | 1 | None | Brick | Electricity | 55F | 200% Usage | Heat Pump | Heat Pump | Yes | ASHP, SEER 15, 8.5 HSPF | Ducted Heat Pump | Electricity ASHP | 35000-39999 | 20000-39999 | 20000-39999 | 30 ACH50 | R-13 | Uninsulated | Brick, 12-in, 3-wythe, Uninsulated | South | G45000105 | 1 | 200% | Hour8 | EF 17.6, 100% Usage | Composition Shingles | High | Vacant | Electric Standard | Electricity | 34.9 | -82.22 | Electric, Premium, Heat Pump, Ventless, 120% Usage | 323.362 | 25.1982 | 78.4795 | 2.0459
1690 | Hour1 | In another census Place | Electric, 100% Usage | Electric, 100% Usage | Standard, 100% Usage | 70F | G4500790 | 290 Rated kWh, 100% Usage | 200-300% | Vented Crawlspace | 2 Car | 2 | Vinyl, Light | Wood Frame | Electricity | 55F | 100% Usage | AC, SEER 13 | Central AC | Yes | Electric Furnace, 100% AFUE | Ducted Heating | Electricity Electric Furnace | 80000-99999 | 80000-99999 | 60000-99999 | 20 ACH50 | R-19 | Uninsulated | Wood Stud, Uninsulated | Northeast | G45000605 | 8 | 100% | Hour18 | EF 17.6, 100% Usage | Wood Shingles | Medium | Vacant | Electric Standard | Electricity | 33.97 | -81 | Electric, Premium, Heat Pump, Ventless, 100% Usage | 442.66 | 27.4042 | 69.9128 | 1.3967
1690 | Hour23 | SC, Spartanburg | Electric, 120% Usage | Electric, 120% Usage | EnergyStar, 120% Usage | 78F | G4500830 | 290 Rated kWh, 120% Usage | 150-200% | Slab | 2 Car | 1 | Brick, Medium/Dark | Wood Frame | Electricity | 75F | 200% Usage | AC, SEER 10 | Central AC | Yes | Electric Furnace, 100% AFUE | Ducted Heating | Electricity Electric Furnace | 35000-39999 | 20000-39999 | 20000-39999 | 15 ACH50 | R-13 | None | Wood Stud, Uninsulated | East | G45000301 | 4 | 200% | Hour13 | EF 15.9, 100% Usage | Composition Shingles | High | Occupied | Electric Standard | Electricity | 34.9 | -82.22 | Electric, Premium, Heat Pump, Ventless, 120% Usage | 1180.071 | 25.1982 | 78.4795 | 2.0459
3301 | Hour22 | Not in a census Place | Propane, 120% Usage | None | None | 80F | G4500310 | None | 200-300% | Slab | 3 Car | 1 | Vinyl, Light | Wood Frame | Electricity | 67F | 200% Usage | AC, SEER 13 | Central AC | Yes | Electric Furnace, 100% AFUE | Ducted Heating | Electricity Electric Furnace | 70000-79999 | 60000-79999 | 60000-99999 | 8 ACH50 | R-30 | None | Wood Stud, R-11 | South | G45000900 | 5 | 200% | Hour10 | EF 17.6, 100% Usage | Composition Shingles | High | Occupied | Electric Standard | Electricity | 34.19 | -79.73 |  | 1475.016 | 26.9339 | 75.074 | 2.6877
2176 | Hour17 | Not in a census Place | Electric, 100% Usage | Electric, 100% Usage | EnergyStar, 100% Usage | 78F | G4500810 | 290 Rated kWh, 100% Usage | 400%+ | Vented Crawlspace | None | 1 | Vinyl, Light | Wood Frame | Electricity | 68F | 100% Usage | AC, SEER 13 | Central AC | Yes | Electric Furnace, 100% AFUE | Ducted Heating | Electricity Electric Furnace | 200000+ | 140000+ | 150000+ | 15 ACH50 | R-30 | Ceiling R-13 | Wood Stud, R-11 | Northeast | G45000601 | 4 | 100% | Hour13 | EF 17.6, 100% Usage | Tile, Concrete | Medium | Occupied | Natural Gas Standard | Natural Gas | 34.25 | -82.16 | Electric, Premium, Heat Pump, Ventless, 100% Usage | 964.9669 | 25.0049 | 82.1359 | 1.7288
8194 | Hour3 | SC, Columbia | None | Electric, 100% Usage | EnergyStar, 100% Usage | 80F | G4500790 | None | 400%+ | Slab | 2 Car | 2 | Vinyl, Light | Wood Frame | Electricity | 60F | 100% Usage | Heat Pump | Heat Pump | Yes | ASHP, SEER 13, 7.7 HSPF | Ducted Heat Pump | Electricity ASHP | 120000-139999 | 120000-139999 | 100000-149999 | 4 ACH50 | R-30 | None | Wood Stud, R-11 | West | G45000604 | 3 | 100% | Hour17 | EF 17.6, 100% Usage | Asphalt Shingles, Medium | Medium | Occupied | Electric Standard | Electricity | 33.97 | -81 | Electric, Premium, Heat Pump, Ventless, 100% Usage | 1372.238 | 27.4042 | 69.9128 | 1.3967
1690 | Hour7 | Not in a census Place | Gas, 100% Usage | Electric, 100% Usage | EnergyStar, 100% Usage | 72F | G4500910 | None | 300-400% | Slab | 2 Car | 1 | Vinyl, Light | Wood Frame | Natural Gas | 65F | 100% Usage | AC, SEER 15 | Central AC | Yes | Fuel Furnace, 92.5% AFUE | Ducted Heating | Natural Gas Fuel Furnace | 80000-99999 | 80000-99999 | 60000-99999 | 15 ACH50 | R-30 | None | Wood Stud, R-15 | North | G45000501 | 4 | 100% | Hour23 | EF 17.6, 100% Usage | Composition Shingles | Medium | Occupied | Natural Gas Premium | Natural Gas | 34.99 | -81.06 | Electric, Premium, Heat Pump, Ventless, 100% Usage | 1102.995 | 25.7772 | 78.0064 | 1.6001
1220 | Hour3 | In another census Place | Electric, 120% Usage | Electric, 120% Usage | EnergyStar, 120% Usage | 68F | G4500450 | 318 Rated kWh, 120% Usage | 100-150% | Vented Crawlspace | None | 1 | Brick, Medium/Dark | Wood Frame | Natural Gas | 72F | 200% Usage | AC, SEER 13 | Central AC | Yes | Fuel Furnace, 80% AFUE | Ducted Heating | Natural Gas Fuel Furnace | 30000-34999 | 20000-39999 | 20000-39999 | 15 ACH50 | Uninsulated | Uninsulated | Wood Stud, R-7 | East | G45000104 | 3 | 200% | Hour16 | EF 17.6, 100% Usage | Composition Shingles | High | Occupied | Electric Standard | Electricity | 34.9 | -82.22 | Electric, Premium, Heat Pump, Ventless, 120% Usage | 1126.95 | 25.1982 | 78.4795 | 2.0459
3301 | Hour21 | Not in a census Place | Electric, 120% Usage | Electric, 120% Usage | EnergyStar, 120% Usage | 70F | G4500630 | 290 Rated kWh, 120% Usage | 400%+ | Slab | 3 Car | 2 | Brick, Medium/Dark | Wood Frame | Natural Gas | 70F | 200% Usage | AC, SEER 15 | Central AC | Yes | Fuel Furnace, 80% AFUE | Ducted Heating | Natural Gas Fuel Furnace | 200000+ | 140000+ | 150000+ | 8 ACH50 | R-30 | None | Wood Stud, R-15 | North | G45000601 | 6 | 200% | Hour13 | EF 17.6, 100% Usage | Composition Shingles | High | Occupied | Natural Gas Standard | Natural Gas | 33.94 | -81.12 | Electric, Premium, Heat Pump, Ventless, 120% Usage | 1900.896 | 27.9368 | 73.7627 | 2.5021
1690 | Hour3 | Not in a census Place | Electric, 120% Usage | None | None | 75F | G4500830 | 290 Rated kWh, 120% Usage | 300-400% | Slab | 2 Car | 1 | Brick, Medium/Dark | Wood Frame | Electricity | 68F | 200% Usage | AC, SEER 13 | Central AC | Yes | Electric Furnace, 100% AFUE | Ducted Heating | Electricity Electric Furnace | 60000-69999 | 60000-79999 | 60000-99999 | 30 ACH50 | R-7 | None | Wood Stud, Uninsulated | Northwest | G45000302 | 3 | 200% | Hour7 | EF 10.5, 100% Usage | Asphalt Shingles, Medium | High | Occupied | Electric Standard | Electricity | 34.9 | -82.22 |  | 1306.215 | 25.1982 | 78.4795 | 2.0459
1690 | Hour3 | SC, North Charleston | Gas, 120% Usage | Electric, 120% Usage | EnergyStar, 120% Usage | 72F | G4500190 | 290 Rated kWh, 120% Usage | 200-300% | Vented Crawlspace | 2 Car | 2 | Stucco, Light | Wood Frame | Electricity | 70F | 200% Usage | Heat Pump | Heat Pump | Yes | ASHP, SEER 15, 8.5 HSPF | Ducted Heat Pump | Electricity ASHP | 60000-69999 | 60000-79999 | 60000-99999 | 7 ACH50 | R-49 | Ceiling R-13 | Wood Stud, R-19 | East | G45001204 | 5 | 200% | Hour13 | EF 15.9, 100% Usage | Asphalt Shingles, Medium | High | Occupied | Electric Standard | Electricity | 32.9 | -80.04 | Electric, Premium, Heat Pump, Ventless, 120% Usage | 1232.914 | 27.3042 | 80.0156 | 2.915
3301 | Hour7 | Not in a census Place | Electric, 100% Usage | Electric, 100% Usage | EnergyStar, 100% Usage | 78F | G4500070 | None | 150-200% | Unheated Basement | 2 Car | 1 | None | Brick | Electricity | 78F | 100% Usage | AC, SEER 13 | Central AC | Yes | Electric Furnace, 100% AFUE | Ducted Heating | Electricity Electric Furnace | 25000-29999 | 20000-39999 | 20000-39999 | 6 ACH50 | R-30 | Ceiling R-13 | Brick, 12-in, 3-wythe, R-15 | Northwest | G45000200 | 2 | 100% | Hour11 | EF 19.9, 100% Usage | Composition Shingles | Medium | Occupied | Electric Premium | Electricity | 34.5 | -82.71 | Electric, Premium, Heat Pump, Ventless, 100% Usage | 1288.2761 | 25.8333 | 75.0295 | 2.162
1220 | Hour7 | SC, Charleston | Electric, 100% Usage | Electric, 100% Usage | Standard, 100% Usage | 75F | G4500190 | None | 400%+ | Slab | 1 Car | 1 | Brick, Medium/Dark | Wood Frame | Electricity | 70F | 100% Usage | Heat Pump | Heat Pump | Yes | ASHP, SEER 10, 6.2 HSPF | Ducted Heat Pump | Electricity ASHP | 60000-69999 | 60000-79999 | 60000-99999 | 40 ACH50 | R-7 | None | Wood Stud, Uninsulated | South | G45001202 | 1 | 100% | Hour15 | EF 17.6, 100% Usage | Composition Shingles | Medium | Occupied | Electric Standard | Electricity | 32.9 | -80.04 | Electric, Premium, Heat Pump, Ventless, 100% Usage | 940.073 | 27.3042 | 80.0156 | 2.915
1690 | Hour4 | In another census Place | Gas, 80% Usage | Gas, 80% Usage | EnergyStar, 80% Usage | 68F | G4500070 | None | 300-400% | Vented Crawlspace | None | 2 | Wood, Medium/Dark | Wood Frame | Natural Gas | 68F | 50% Usage | Room AC, EER 10.7 | Room AC | No | Fuel Boiler, 80% AFUE | Non-Ducted Heating | Natural Gas Fuel Boiler | 60000-69999 | 60000-79999 | 60000-99999 | 20 ACH50 | R-19 | Uninsulated | Wood Stud, Uninsulated | Southeast | G45000200 | 2 | 50% | Hour11 | EF 19.9, 100% Usage | Asphalt Shingles, Medium | Low | Occupied | Natural Gas Premium | Natural Gas | 34.5 | -82.71 | Electric, Premium, Heat Pump, Ventless, 80% Usage | 947.8143 | 25.8333 | 75.0295 | 2.162
633 | Hour3 | Not in a census Place | Gas, 120% Usage | Electric, 120% Usage | Standard, 120% Usage | 70F | G4500430 | None | 400%+ | Vented Crawlspace | None | 1 | Brick, Medium/Dark | Wood Frame | Electricity | 68F | 200% Usage | AC, SEER 10 | Central AC | Yes | Electric Furnace, 100% AFUE | Ducted Heating | Electricity Electric Furnace | 100000-119999 | 100000-119999 | 100000-149999 | 20 ACH50 | R-7 | Uninsulated | Wood Stud, Uninsulated | Northwest | G45001000 | 2 | 200% | Hour7 | EF 15.9, 100% Usage | Asphalt Shingles, Medium | High | Occupied | Natural Gas Standard | Natural Gas | 33.68 | -78.92 | Electric, Premium, Heat Pump, Ventless, 120% Usage | 931.51 | 26.8286 | 78.7872 | 3.6982
1220 | Hour2 | In another census Place | Gas, 100% Usage | Electric, 100% Usage | EnergyStar, 100% Usage | 72F | G4500450 | None | 100-150% | Vented Crawlspace | 1 Car | 1 | Vinyl, Light | Wood Frame | Electricity | 75F | 100% Usage | Room AC, EER 9.8 | Room AC | No | Electric Baseboard, 100% Efficiency | Non-Ducted Heating | Electricity Baseboard | 20000-24999 | 20000-39999 | 20000-39999 | 25 ACH50 | R-19 | Uninsulated | Wood Stud, Uninsulated | South | G45000103 | 2 | 100% | Hour16 | EF 17.6, 100% Usage | Composition Shingles | Medium | Occupied | Electric Standard | Electricity | 34.9 | -82.22 | Electric, Premium, Heat Pump, Ventless, 100% Usage | 564.926 | 25.1982 | 78.4795 | 2.0459
885 | Hour20 | Not in a census Place | Electric, 100% Usage | Electric, 100% Usage | EnergyStar, 100% Usage | 68F | G4500750 | None | 150-200% | Vented Crawlspace | None | 1 | Vinyl, Light | Wood Frame | Electricity | 72F | 100% Usage | AC, SEER 15 | Central AC | Yes | Electric Furnace, 100% AFUE | Ducted Heating | Electricity Electric Furnace | 25000-29999 | 20000-39999 | 20000-39999 | 30 ACH50 | R-30 | Uninsulated | Wood Stud, Uninsulated | North | G45001300 | 2 | 100% | Hour19 | EF 17.6, 100% Usage | Composition Shingles | Medium | Occupied | Electric Tankless | Electricity | 33.46 | -80.86 | Electric, Premium, Heat Pump, Ventless, 100% Usage | 768.377 | 26.3084 | 76.5629 | 2.0778
1220 | Hour14 | In another census Place | Gas, 100% Usage | Electric, 100% Usage | Standard, 100% Usage | 75F | G4500850 | 290 Rated kWh, 100% Usage | 400%+ | Ambient | None | 1 | Brick, Medium/Dark | Wood Frame | Natural Gas | 55F | 100% Usage | AC, SEER 13 | Central AC | Yes | Fuel Furnace, 80% AFUE | Ducted Heating | Natural Gas Fuel Furnace | 70000-79999 | 60000-79999 | 60000-99999 | 20 ACH50 | R-30 | Uninsulated | Wood Stud, Uninsulated | West | G45000800 | 1 | 100% | Hour16 | EF 17.6, 100% Usage | Composition Shingles | Medium | Vacant | Natural Gas Premium | Natural Gas | 33.97 | -80.48 | Electric, Premium, Heat Pump, Ventless, 100% Usage | 261.748 | 26.5517 | 74.3309 | 2.3629
2176 | Hour22 | In another census Place | Gas, 100% Usage | Electric, 100% Usage | EnergyStar, 100% Usage | 75F | G4500070 | 318 Rated kWh, 100% Usage | 400%+ | Vented Crawlspace | 2 Car | 1 | Vinyl, Light | Wood Frame | Electricity | 72F | 100% Usage | Heat Pump | Heat Pump | Yes | ASHP, SEER 15, 8.5 HSPF | Ducted Heat Pump | Electricity ASHP | 80000-99999 | 80000-99999 | 60000-99999 | 15 ACH50 | R-30 | Uninsulated | Wood Stud, R-11 | North | G45000200 | 2 | 100% | Hour11 | EF 17.6, 100% Usage | Composition Shingles | Medium | Occupied | Natural Gas Standard | Natural Gas | 34.5 | -82.71 | Electric, Premium, Heat Pump, Ventless, 100% Usage | 1089.6288 | 25.8333 | 75.0295 | 2.162
8194 | Hour14 | In another census Place | Gas, 100% Usage | Electric, 100% Usage | EnergyStar, 100% Usage | 75F | G4500430 | None | 400%+ | Slab | 3 Car | 1 | Vinyl, Light | Brick | Natural Gas | 68F | 100% Usage | AC, SEER 15 | Central AC | Yes | Fuel Furnace, 92.5% AFUE | Ducted Heating | Natural Gas Fuel Furnace | 160000-179999 | 140000+ | 150000+ | 6 ACH50 | R-38 | None | Brick, 12-in, 3-wythe, R-19 | South | G45001000 | 5 | 100% | Hour11 | EF 17.6, 100% Usage | Metal, Dark | Medium | Occupied | Electric Standard | Electricity | 33.68 | -78.92 | Electric, Premium, Heat Pump, Ventless, 100% Usage | 2518.136 | 26.8286 | 78.7872 | 3.6982
3301 | Hour9 | Not in a census Place | Electric, 100% Usage | Electric, 100% Usage | EnergyStar, 100% Usage | 70F | G4500790 | None | 200-300% | Slab | 2 Car | 1 | Wood, Medium/Dark | Wood Frame | Propane | 70F | 100% Usage | AC, SEER 15 | Central AC | Yes | Fuel Furnace, 80% AFUE | Ducted Heating | Propane Fuel Furnace | 80000-99999 | 80000-99999 | 60000-99999 | 15 ACH50 | R-38 | None | Wood Stud, Uninsulated | Southwest | G45000604 | 5 | 100% | Hour13 | EF 17.6, 100% Usage | Composition Shingles | Medium | Occupied | Propane Standard | Propane | 33.97 | -81 | Electric, Premium, Heat Pump, Ventless, 100% Usage | 1543.671 | 27.4042 | 69.9128 | 1.3967
2176 | Hour5 | SC, Columbia | Electric, 100% Usage | Electric, 100% Usage | Standard, 100% Usage | 76F | G4500790 | 318 Rated kWh, 100% Usage | 0-100% | Slab | 2 Car | 1 | Wood, Medium/Dark | Wood Frame | Natural Gas | 76F | 100% Usage | AC, SEER 15 | Central AC | Yes | Fuel Furnace, 80% AFUE | Ducted Heating | Natural Gas Fuel Furnace | 20000-24999 | 20000-39999 | 20000-39999 | 10 ACH50 | R-38 | None | Wood Stud, Uninsulated | North | G45000604 | 6 | 100% | Hour17 | EF 17.6, 100% Usage | Asphalt Shingles, Medium | Medium | Occupied | Natural Gas Standard | Natural Gas | 33.97 | -81 | Electric, Premium, Heat Pump, Ventless, 100% Usage | 1331.593 | 27.4042 | 69.9128 | 1.3967
1690 | Hour4 | Not in a census Place | Electric, 120% Usage | Propane, 120% Usage | Standard, 120% Usage | 78F | G4500510 | 290 Rated kWh, 120% Usage | 150-200% | Slab | None | 1 | Brick, Medium/Dark | Wood Frame | Electricity | 65F | 200% Usage | Heat Pump | Heat Pump | Yes | ASHP, SEER 15, 8.5 HSPF | Ducted Heat Pump | Electricity ASHP | 30000-34999 | 20000-39999 | 20000-39999 | 20 ACH50 | R-38 | None | Wood Stud, R-19 | North | G45001101 | 2 | 200% | Hour21 | EF 17.6, 100% Usage | Composition Shingles | High | Occupied | Electric Standard | Electricity | 33.68 | -78.92 | Electric, Premium, Heat Pump, Ventless, 120% Usage | 1039.253 | 26.8286 | 78.7872 | 3.6982
2176 | Hour0 | In another census Place | Gas, 100% Usage | Electric, 100% Usage | EnergyStar, 100% Usage | 75F | G4500630 | None | 200-300% | Vented Crawlspace | 2 Car | 1 | None | Brick | Natural Gas | 70F | 100% Usage | Room AC, EER 10.7 | Room AC | No | Fuel Wall/Floor Furnace, 60% AFUE | Non-Ducted Heating | Natural Gas Fuel Wall/Floor Furnace | 40000-44999 | 40000-59999 | 40000-59999 | 15 ACH50 | R-13 | Uninsulated | Brick, 12-in, 3-wythe, Uninsulated | Southeast | G45000602 | 2 | 100% | Hour20 | EF 17.6, 100% Usage | Composition Shingles | Medium | Occupied | Electric Standard | Electricity | 33.94 | -81.12 | Electric, Premium, Heat Pump, Ventless, 100% Usage | 737.939 | 27.9368 | 73.7627 | 2.5021
1690 | Hour10 | In another census Place | Gas, 80% Usage | Electric, 80% Usage | EnergyStar, 80% Usage | 68F | G4500450 | 290 Rated kWh, 80% Usage | 200-300% | Slab | 2 Car | 1 | Wood, Medium/Dark | Wood Frame | Natural Gas | 68F | 50% Usage | AC, SEER 13 | Central AC | Yes | Fuel Furnace, 80% AFUE | Ducted Heating | Natural Gas Fuel Furnace | 50000-59999 | 40000-59999 | 40000-59999 | 15 ACH50 | R-13 | None | Wood Stud, Uninsulated | North | G45000104 | 3 | 50% | Hour16 | EF 17.6, 100% Usage | Metal, Dark | Low | Occupied | Natural Gas Standard | Natural Gas | 34.9 | -82.22 | Electric, Premium, Heat Pump, Ventless, 80% Usage | 724.902 | 25.1982 | 78.4795 | 2.0459
3301 | Hour3 | Not in a census Place | Electric, 100% Usage | Electric, 100% Usage | Standard, 100% Usage | 76F | G4500670 | 318 Rated kWh, 100% Usage | 400%+ | Slab | None | 2 | Wood, Medium/Dark | Wood Frame | Electricity | 70F | 100% Usage | AC, SEER 13 | Central AC | Yes | Electric Furnace, 100% AFUE | Ducted Heating | Electricity Electric Furnace | 160000-179999 | 140000+ | 150000+ | 4 ACH50 | None | None | Wood Stud, R-19 | Northwest | G45001000 | 3 | 100% | Hour17 | EF 17.6, 100% Usage | Metal, Dark | Medium | Occupied | Electric Premium | Electricity | 34.19 | -79.73 | Electric, Premium, Heat Pump, Ventless, 100% Usage | 1084.212 | 26.9339 | 75.074 | 2.6877
1690 | Hour7 | Not in a census Place | Electric, 120% Usage | Electric, 120% Usage | EnergyStar, 120% Usage | 70F | G4500210 | None | 400%+ | Vented Crawlspace | None | 2 | Brick, Medium/Dark | Wood Frame | Fuel Oil | 55F | 200% Usage | AC, SEER 13 | Central AC | Yes | Fuel Furnace, 80% AFUE | Ducted Heating | Fuel Oil Fuel Furnace | 50000-59999 | 40000-59999 | 40000-59999 | 30 ACH50 | R-13 | Uninsulated | Wood Stud, Uninsulated | North | G45000400 | 1 | 200% | Hour20 | EF 17.6, 100% Usage | Asphalt Shingles, Medium | High | Vacant | Electric Standard | Electricity | 35.43 | -81.93 | Electric, Premium, Heat Pump, Ventless, 120% Usage | 398.008 | 24.5737 | 81.1333 | 0.95727
2176 | Hour15 | In another census Place | Gas, 100% Usage | Electric, 100% Usage | EnergyStar, 100% Usage | 70F | G4500190 | 290 Rated kWh, 100% Usage | 400%+ | Ambient | None | 2 | None | Brick | Natural Gas | 76F | 100% Usage | AC, SEER 15 | Central AC | Yes | Fuel Furnace, 80% AFUE | Ducted Heating | Natural Gas Fuel Furnace | 100000-119999 | 100000-119999 | 100000-149999 | 10 ACH50 | R-30 | Ceiling R-13 | Brick, 12-in, 3-wythe, R-11 | Northeast | G45001203 | 4 | 100% | Hour23 | EF 17.6, 100% Usage | Tile, Concrete | Medium | Occupied | Electric Standard | Electricity | 32.9 | -80.04 | Electric, Premium, Heat Pump, Ventless, 100% Usage | 1200.51 | 27.3042 | 80.0156 | 2.915
2176 | Hour19 | Not in a census Place | Electric, 100% Usage | Electric, 100% Usage | EnergyStar, 100% Usage | 78F | G4500850 | None | 400%+ | Vented Crawlspace | 2 Car | 1 | None | Brick | Natural Gas | 75F | 100% Usage | AC, SEER 13 | Central AC | Yes | Fuel Furnace, 92.5% AFUE | Ducted Heating | Natural Gas Fuel Furnace | 120000-139999 | 120000-139999 | 100000-149999 | 15 ACH50 | R-19 | Ceiling R-13 | Brick, 12-in, 3-wythe, R-11 | West | G45000800 | 3 | 100% | Hour16 | EF 17.6, 100% Usage | Wood Shingles | Medium | Occupied | Electric Standard | Electricity | 33.97 | -80.48 | Electric, Premium, Heat Pump, Ventless, 100% Usage | 983.714 | 26.5517 | 74.3309 | 2.3629
3301 | Hour10 | Not in a census Place | Gas, 120% Usage | Electric, 120% Usage | EnergyStar, 120% Usage | 72F | G4500910 | 290 Rated kWh, 120% Usage | 200-300% | Slab | 2 Car | 2 | Vinyl, Light | Wood Frame | Natural Gas | 75F | 200% Usage | AC, SEER 13 | Central AC | Yes | Fuel Furnace, 92.5% AFUE | Ducted Heating | Natural Gas Fuel Furnace | 60000-69999 | 60000-79999 | 60000-99999 | 7 ACH50 | None | None | Wood Stud, R-11 | West | G45000501 | 3 | 200% | Hour19 | EF 17.6, 100% Usage | Wood Shingles | High | Occupied | Natural Gas Premium | Natural Gas | 34.99 | -81.06 | Electric, Premium, Heat Pump, Ventless, 120% Usage | 1251.942 | 25.7772 | 78.0064 | 1.6001
2663 | Hour11 | Not in a census Place | Electric, 120% Usage | Electric, 120% Usage | Standard, 120% Usage | 78F | G4500350 | 290 Rated kWh, 120% Usage | 400%+ | Slab | 2 Car | 2 | Brick, Medium/Dark | Wood Frame | Electricity | 68F | 200% Usage | AC, SEER 13 | Central AC | Yes | Electric Furnace, 100% AFUE | Ducted Heating | Electricity Electric Furnace | 140000-159999 | 140000+ | 150000+ | 8 ACH50 | R-30 | None | Wood Stud, R-15 | South | G45001201 | 2 | 200% | Hour18 | EF 15.9, 100% Usage | Composition Shingles | High | Occupied | Electric Standard | Electricity | 32.9 | -80.04 | Electric, Premium, Heat Pump, Ventless, 120% Usage | 1315.176 | 27.3042 | 80.0156 | 2.915
1690 | Hour4 | Not in a census Place | Electric, 120% Usage | Propane, 120% Usage | Standard, 120% Usage | 75F | G4500830 | None | 400%+ | Unvented Crawlspace | 2 Car | 1 | Brick, Medium/Dark | Wood Frame | Electricity | 75F | 200% Usage | Heat Pump | Heat Pump | Yes | ASHP, SEER 13, 7.7 HSPF | Ducted Heat Pump | Electricity ASHP | 50000-59999 | 40000-59999 | 40000-59999 | 20 ACH50 | R-38 | Uninsulated | Wood Stud, R-11 | Northeast | G45000302 | 1 | 200% | Hour12 | EF 15.9, 100% Usage | Wood Shingles | High | Occupied | Natural Gas Standard | Natural Gas | 34.9 | -82.22 | Electric, Premium, Heat Pump, Ventless, 120% Usage | 902.953 | 25.1982 | 78.4795 | 2.0459
1690 | Hour3 | SC, Mount Pleasant | Electric, 100% Usage | Electric, 100% Usage | Standard, 100% Usage | 70F | G4500190 | 318 Rated kWh, 100% Usage | 400%+ | Vented Crawlspace | 2 Car | 1 | Wood, Medium/Dark | Wood Frame | Electricity | 72F | 100% Usage | Heat Pump | Heat Pump | Yes | ASHP, SEER 15, 8.5 HSPF | Ducted Heat Pump | Electricity ASHP | 200000+ | 140000+ | 150000+ | 25 ACH50 | R-19 | Ceiling R-13 | Wood Stud, R-11 | East | G45001203 | 3 | 100% | Hour20 | EF 19.9, 100% Usage | Composition Shingles | Medium | Occupied | Electric Standard | Electricity | 32.9 | -80.04 | Electric, Premium, Heat Pump, Ventless, 100% Usage | 952.586 | 27.3042 | 80.0156 | 2.915
2176 | Hour19 | In another census Place | Electric, 100% Usage | Electric, 100% Usage | Standard, 100% Usage | 76F | G4500450 | None | 200-300% | Slab | None | 2 | Brick, Medium/Dark | Wood Frame | Electricity | 72F | 100% Usage | AC, SEER 13 | Central AC | Yes | Electric Furnace, 100% AFUE | Ducted Heating | Electricity Electric Furnace | 40000-44999 | 40000-59999 | 40000-59999 | 10 ACH50 | R-30 | None | Wood Stud, R-11 | West | G45000102 | 2 | 100% | Hour3 | EF 15.9, 100% Usage | Composition Shingles | Medium | Occupied | Electric Standard | Electricity | 34.9 | -82.22 | Electric, Premium, Heat Pump, Ventless, 100% Usage | 1015.486 | 25.1982 | 78.4795 | 2.0459
1220 | Hour3 | In another census Place | Electric, 100% Usage | Electric, 100% Usage | Standard, 100% Usage | 70F | G4500690 | 318 Rated kWh, 100% Usage | 200-300% | Slab | None | 1 | Brick, Medium/Dark | Wood Frame | Electricity | 75F | 100% Usage | Room AC, EER 12.0 | Room AC | Yes | Electric Furnace, 100% AFUE | Ducted Heating | Electricity Electric Furnace | 70000-79999 | 60000-79999 | 60000-99999 | 20 ACH50 | R-7 | None | Wood Stud, Uninsulated | Northwest | G45000700 | 5 | 100% | Hour11 | EF 19.9, 100% Usage | Composition Shingles | Medium | Occupied | Electric Standard | Electricity | 34.79 | -79.37 | Electric, Premium, Heat Pump, Ventless, 100% Usage | 975.707 | 26.5634 | 73.5288 | 2.6614
1690 | Hour22 | Not in a census Place | Electric, 80% Usage | Electric, 80% Usage | EnergyStar, 80% Usage | 70F | G4500910 | None | 100-150% | Slab | None | 1 | Brick, Medium/Dark | Wood Frame | Natural Gas | 72F | 50% Usage | AC, SEER 15 | Central AC | Yes | Fuel Furnace, 80% AFUE | Ducted Heating | Natural Gas Fuel Furnace | 25000-29999 | 20000-39999 | 20000-39999 | 7 ACH50 | R-30 | None | Wood Stud, R-15 | East | G45000501 | 3 | 50% | Hour22 | EF 15.9, 100% Usage | Slate | Low | Occupied | Natural Gas Standard | Natural Gas | 34.99 | -81.06 | Electric, Premium, Heat Pump, Ventless, 80% Usage | 1161.5673 | 25.7772 | 78.0064 | 1.6001
1220 | Hour0 | In another census Place | Electric, 80% Usage | Electric, 80% Usage | EnergyStar, 80% Usage | 75F | G4500070 | 290 Rated kWh, 80% Usage | 200-300% | Slab | None | 2 | Wood, Medium/Dark | Wood Frame | Natural Gas | 70F | 50% Usage | Room AC, EER 10.7 | Room AC | No | Fuel Wall/Floor Furnace, 68% AFUE | Non-Ducted Heating | Natural Gas Fuel Wall/Floor Furnace | 35000-39999 | 20000-39999 | 20000-39999 | 25 ACH50 | R-13 | None | Wood Stud, Uninsulated | South | G45000200 | 1 | 50% | Hour10 | EF 19.9, 100% Usage | Composition Shingles | Low | Occupied | Natural Gas Standard | Natural Gas | 34.5 | -82.71 | Electric, Premium, Heat Pump, Ventless, 80% Usage | 418.223 | 25.8333 | 75.0295 | 2.162
1690 | Hour20 | In another census Place | Electric, 100% Usage | Electric, 100% Usage | Standard, 100% Usage | 76F | G4500210 | None | 400%+ | Slab | 2 Car | 1 | Wood, Medium/Dark | Wood Frame | Electricity | 72F | 100% Usage | AC, SEER 13 | Central AC | Yes | Electric Furnace, 100% AFUE | Ducted Heating | Electricity Electric Furnace | 100000-119999 | 100000-119999 | 100000-149999 | 7 ACH50 | R-19 | None | Wood Stud, R-11 | West | G45000400 | 2 | 100% | Hour18 | EF 17.6, 100% Usage | Composition Shingles | Medium | Occupied | Electric Premium | Electricity | 35.43 | -81.93 | Electric, Premium, Heat Pump, Ventless, 100% Usage | 1200.9273 | 24.5737 | 81.1333 | 0.95727
1690 | Hour19 | In another census Place | Electric, 100% Usage | Electric, 100% Usage | EnergyStar, 100% Usage | 78F | G4500430 | None | 0-100% | Slab | None | 2 | Stucco, Light | Wood Frame | Electricity | 70F | 100% Usage | Heat Pump | Heat Pump | Yes | ASHP, SEER 13, 7.7 HSPF | Ducted Heat Pump | Electricity ASHP | <10000 | <20000 | <20000 | 15 ACH50 | R-30 | None | Wood Stud, R-11 | West | G45001000 | 1 | 100% | Hour8 | EF 17.6, 100% Usage | Metal, Dark | Medium | Occupied | Electric Standard | Electricity | 33.68 | -78.92 | Electric, Premium, Heat Pump, Ventless, 100% Usage | 622.522 | 26.8286 | 78.7872 | 3.6982
1220 | Hour18 | SC, Charleston | Electric, 100% Usage | Electric, 100% Usage | EnergyStar, 100% Usage | 70F | G4500190 | 290 Rated kWh, 100% Usage | 150-200% | Slab | None | 1 | None | Brick | Electricity | 70F | 100% Usage | Heat Pump | Heat Pump | Yes | ASHP, SEER 13, 7.7 HSPF | Ducted Heat Pump | Electricity ASHP | 25000-29999 | 20000-39999 | 20000-39999 | 15 ACH50 | R-7 | None | Brick, 12-in, 3-wythe, Uninsulated | East | G45001202 | 2 | 100% | Hour10 | EF 19.9, 100% Usage | Composition Shingles | Medium | Occupied | Electric Standard | Electricity | 32.9 | -80.04 | Electric, Premium, Heat Pump, Ventless, 100% Usage | 1184.614 | 27.3042 | 80.0156 | 2.915
885 | Hour3 | In another census Place | Electric, 80% Usage | Electric, 80% Usage | Standard, 80% Usage | 70F | G4500370 | None | 0-100% | Vented Crawlspace | 1 Car | 1 | None | Brick | Natural Gas | 65F | 50% Usage | AC, SEER 13 | Central AC | Yes | Fuel Furnace, 92.5% AFUE | Ducted Heating | Natural Gas Fuel Furnace | <10000 | <20000 | <20000 | 30 ACH50 | R-30 | Uninsulated | Brick, 12-in, 3-wythe, Uninsulated | East | G45001500 | 2 | 50% | Hour22 | EF 17.6, 100% Usage | Composition Shingles | Low | Occupied | Electric Standard | Electricity | 33.47 | -82.04 | Electric, Premium, Heat Pump, Ventless, 80% Usage | 666.649 | 27.1686 | 77.0073 | 2.0028
633 | Hour22 | Not in a census Place | Electric, 120% Usage | Electric, 120% Usage | Standard, 120% Usage | 78F | G4500290 | 318 Rated kWh, 120% Usage | 150-200% | Slab | None | 1 | Stucco, Light | Wood Frame | Electricity | 68F | 200% Usage | AC, SEER 13 | Central AC | Yes | Electric Furnace, 100% AFUE | Ducted Heating | Electricity Electric Furnace | 25000-29999 | 20000-39999 | 20000-39999 | 15 ACH50 | R-19 | None | Wood Stud, R-11 | East | G45001300 | 2 | 200% | Hour18 | EF 15.9, 100% Usage | Composition Shingles | High | Occupied | Electric Standard | Electricity | 32.48 | -80.72 | Electric, Premium, Heat Pump, Ventless, 120% Usage | 840.023 | 27.8985 | 81.0939 | 2.3638
1220 | Hour0 | SC, Spartanburg | Gas, 100% Usage | Gas, 100% Usage | Standard, 100% Usage | 62F | G4500830 | None | 300-400% | Unheated Basement | None | 1 | Brick, Medium/Dark | Wood Frame | Natural Gas | 65F | 100% Usage | AC, SEER 13 | Central AC | Yes | Fuel Furnace, 80% AFUE | Ducted Heating | Natural Gas Fuel Furnace | 80000-99999 | 80000-99999 | 60000-99999 | 40 ACH50 | R-13 | Uninsulated | Wood Stud, Uninsulated | East | G45000301 | 4 | 100% | Hour9 | EF 17.6, 100% Usage | Composition Shingles | Medium | Occupied | Natural Gas Premium | Natural Gas | 34.9 | -82.22 | Electric, Premium, Heat Pump, Ventless, 100% Usage | 1197.733 | 25.1982 | 78.4795 | 2.0459
2176 | Hour2 | SC, Charleston | Electric, 100% Usage | Electric, 100% Usage | Standard, 100% Usage | 70F | G4500190 | None | 300-400% | Slab | 2 Car | 2 | Vinyl, Light | Wood Frame | Electricity | 76F | 100% Usage | Room AC, EER 10.7 | Room AC | Yes | Electric Furnace, 100% AFUE | Ducted Heating | Electricity Electric Furnace | 35000-39999 | 20000-39999 | 20000-39999 | 50 ACH50 | R-30 | None | Wood Stud, R-11 | Northeast | G45001202 | 1 | 100% | Hour19 | EF 17.6, 100% Usage | Composition Shingles | Medium | Occupied | Electric Standard | Electricity | 32.9 | -80.04 | Electric, Premium, Heat Pump, Ventless, 100% Usage | 1101.804 | 27.3042 | 80.0156 | 2.915
3301 | Hour20 | Not in a census Place | Electric, 100% Usage | Electric, 100% Usage | Standard, 100% Usage | 65F | G4500190 | None | 400%+ | Vented Crawlspace | None | 2 | Fiber-Cement, Light | Wood Frame | Electricity | 72F | 100% Usage | Room AC, EER 8.5 | Room AC | No | Electric Baseboard, 100% Efficiency | Non-Ducted Heating | Electricity Baseboard | 200000+ | 140000+ | 150000+ | 15 ACH50 | R-13 | Uninsulated | Wood Stud, Uninsulated | Southeast | G45001202 | 4 | 100% | Hour17 | EF 17.6, 100% Usage | Metal, Dark | Medium | Occupied | Natural Gas Standard | Natural Gas | 32.9 | -80.04 | Electric, Premium, Heat Pump, Ventless, 100% Usage | 1213.443 | 27.3042 | 80.0156 | 2.915
1690 | Hour17 | In another census Place | Gas, 100% Usage | Propane, 100% Usage | EnergyStar, 100% Usage | 75F | G4500150 | 318 Rated kWh, 100% Usage | 400%+ | Vented Crawlspace | 2 Car | 1 | Vinyl, Light | Wood Frame | Electricity | 60F | 100% Usage | Room AC, EER 10.7 | Room AC | Yes | Electric Furnace, 100% AFUE | Ducted Heating | Electricity Electric Furnace | 80000-99999 | 80000-99999 | 60000-99999 | 20 ACH50 | R-30 | Ceiling R-13 | Wood Stud, R-15 | South | G45001203 | 2 | 100% | Hour13 | EF 19.9, 100% Usage | Composition Shingles | Medium | Occupied | Electric Standard | Electricity | 32.9 | -80.04 | Electric, Premium, Heat Pump, Ventless, 100% Usage | 766.81 | 27.3042 | 80.0156 | 2.915
1690 | Hour20 | Not in a census Place | Electric, 80% Usage | Electric, 80% Usage | EnergyStar, 80% Usage | 75F | G4500150 | None | 400%+ | Slab | 2 Car | 1 | Vinyl, Light | Wood Frame | Electricity | 55F | 50% Usage | AC, SEER 15 | Central AC | Yes | Electric Furnace, 100% AFUE | Ducted Heating | Electricity Electric Furnace | 160000-179999 | 140000+ | 150000+ | 7 ACH50 | R-19 | None | Wood Stud, R-11 | West | G45001204 | 4 | 50% | Hour10 | EF 17.6, 100% Usage | Wood Shingles | Low | Vacant | Electric Standard | Electricity | 32.9 | -80.04 | Electric, Premium, Heat Pump, Ventless, 80% Usage | 421.128 | 27.3042 | 80.0156 | 2.915
1220 | Hour20 | In another census Place | Electric, 100% Usage | Electric, 100% Usage | EnergyStar, 100% Usage | 75F | G4500830 | None | 200-300% | Vented Crawlspace | 1 Car | 1 | Wood, Medium/Dark | Wood Frame | Electricity | 68F | 100% Usage | Heat Pump | Heat Pump | Yes | ASHP, SEER 13, 7.7 HSPF | Ducted Heat Pump | Electricity ASHP | 25000-29999 | 20000-39999 | 20000-39999 | 20 ACH50 | R-30 | Uninsulated | Wood Stud, Uninsulated | North | G45000301 | 1 | 100% | Hour10 | EF 17.6, 100% Usage | Metal, Dark | Medium | Occupied | Electric Standard | Electricity | 34.9 | -82.22 | Electric, Premium, Heat Pump, Ventless, 100% Usage | 643.96 | 25.1982 | 78.4795 | 2.0459
1220 | Hour6 | Not in a census Place | Electric, 100% Usage | Electric, 100% Usage | EnergyStar, 100% Usage | 80F | G4500750 | 290 Rated kWh, 100% Usage | 150-200% | Slab | None | 1 | Vinyl, Light | Wood Frame | Electricity | 55F | 100% Usage | AC, SEER 8 | Central AC | Yes | Electric Furnace, 100% AFUE | Ducted Heating | Electricity Electric Furnace | 15000-19999 | <20000 | <20000 | 50 ACH50 | R-19 | None | Wood Stud, R-11 | North | G45001300 | 1 | 100% | Hour12 | EF 17.6, 100% Usage | Composition Shingles | Medium | Vacant | Electric Standard | Electricity | 33.46 | -80.86 | Electric, Premium, Heat Pump, Ventless, 100% Usage | 210.023 | 26.3084 | 76.5629 | 2.0778
2176 | Hour16 | In another census Place | Gas, 100% Usage | Electric, 100% Usage | Standard, 100% Usage | 70F | G4500770 | None | 200-300% | Slab | 2 Car | 1 | None | Brick | Natural Gas | 70F | 100% Usage | AC, SEER 13 | Central AC | Yes | Fuel Furnace, 60% AFUE | Ducted Heating | Natural Gas Fuel Furnace | 35000-39999 | 20000-39999 | 20000-39999 | 15 ACH50 | R-30 | None | Brick, 12-in, 3-wythe, R-19 | East | G45000101 | 2 | 100% | Hour9 | EF 15.9, 100% Usage | Composition Shingles | Medium | Occupied | Natural Gas Standard | Natural Gas | 34.67 | -82.89 | Electric, Premium, Heat Pump, Ventless, 100% Usage | 1215.316 | 25.2498 | 77.4672 | 1.6347
2663 | Hour3 | SC, Rock Hill | Electric, 80% Usage | Electric, 80% Usage | EnergyStar, 80% Usage | 70F | G4500910 | None | 300-400% | Vented Crawlspace | 2 Car | 2 | Wood, Medium/Dark | Wood Frame | Natural Gas | 55F | 50% Usage | AC, SEER 10 | Central AC | Yes | Fuel Boiler, 76% AFUE | Non-Ducted Heating | Natural Gas Fuel Boiler | 70000-79999 | 60000-79999 | 60000-99999 | 15 ACH50 | None | Uninsulated | Wood Stud, R-11 | South | G45000502 | 3 | 50% | Hour17 | EF 17.6, 100% Usage | Composition Shingles | Low | Vacant | Natural Gas Standard | Natural Gas | 34.99 | -81.06 | Electric, Premium, Heat Pump, Ventless, 80% Usage | 506.438 | 25.7772 | 78.0064 | 1.6001
1220 | Hour22 | SC, Mount Pleasant | Electric, 80% Usage | Electric, 80% Usage | EnergyStar, 80% Usage | 65F | G4500190 | 290 Rated kWh, 80% Usage | 400%+ | Slab | None | 2 | Brick, Medium/Dark | Wood Frame | Electricity | 75F | 50% Usage | AC, SEER 13 | Central AC | Yes | Electric Furnace, 100% AFUE | Ducted Heating | Electricity Electric Furnace | 100000-119999 | 100000-119999 | 100000-149999 | 7 ACH50 | R-30 | None | Wood Stud, R-19 | Southeast | G45001203 | 2 | 50% | Hour0 | EF 17.6, 100% Usage | Tile, Clay or Ceramic | Low | Occupied | Electric Standard | Electricity | 32.9 | -80.04 | Electric, Premium, Heat Pump, Ventless, 80% Usage | 844.098 | 27.3042 | 80.0156 | 2.915
1690 | Hour20 | Not in a census Place | Gas, 100% Usage | Electric, 100% Usage | Standard, 100% Usage | 75F | G4500310 | 318 Rated kWh, 100% Usage | 400%+ | Slab | None | 1 | Brick, Medium/Dark | Wood Frame | Electricity | 75F | 100% Usage | Heat Pump | Heat Pump | Yes | ASHP, SEER 13, 7.7 HSPF | Ducted Heat Pump | Electricity ASHP | 200000+ | 140000+ | 150000+ | 15 ACH50 | R-30 | None | Wood Stud, Uninsulated | Southwest | G45000900 | 4 | 100% | Hour17 | EF 17.6, 100% Usage | Asphalt Shingles, Medium | Medium | Occupied | Electric Premium | Electricity | 34.19 | -79.73 | Electric, Premium, Heat Pump, Ventless, 100% Usage | 1031.4133 | 26.9339 | 75.074 | 2.6877
1690 | Hour22 | SC, Myrtle Beach | Electric, 80% Usage | Electric, 80% Usage | EnergyStar, 80% Usage | 62F | G4500510 | None | 400%+ | Vented Crawlspace | 2 Car | 1 | Wood, Medium/Dark | Wood Frame | Electricity | 55F | 50% Usage | None | None | No | Electric Baseboard, 100% Efficiency | Non-Ducted Heating | Electricity Baseboard | 80000-99999 | 80000-99999 | 60000-99999 | 30 ACH50 | R-30 | Uninsulated | Wood Stud, Uninsulated | Northeast | G45001102 | 3 | 50% | Hour12 | EF 17.6, 100% Usage | Composition Shingles | Low | Vacant | Electric Standard | Electricity | 33.68 | -78.92 | Electric, Premium, Heat Pump, Ventless, 80% Usage | 630.046 | 26.8286 | 78.7872 | 3.6982
1220 | Hour1 | Not in a census Place | Electric, 120% Usage | Electric, 120% Usage | Standard, 120% Usage | 72F | G4500250 | None | 300-400% | Slab | None | 1 | Wood, Medium/Dark | Wood Frame | Fuel Oil | 65F | 200% Usage | AC, SEER 13 | Central AC | Yes | Fuel Furnace, 80% AFUE | Ducted Heating | Fuel Oil Fuel Furnace | 40000-44999 | 40000-59999 | 40000-59999 | 25 ACH50 | R-30 | None | Wood Stud, R-7 | South | G45000700 | 1 | 200% | Hour14 | EF 15.9, 100% Usage | Composition Shingles | High | Occupied | Electric Standard | Electricity | 35.02 | -80.62 | Electric, Premium, Heat Pump, Ventless, 120% Usage | 953.54 | 25.8645 | 70.7053 | 2.0834
3301 | Hour23 | Not in a census Place | Electric, 100% Usage | Electric, 100% Usage | EnergyStar, 100% Usage | 75F | G4500830 | None | 400%+ | Ambient | None | 2 | Wood, Medium/Dark | Wood Frame | Natural Gas | 65F | 100% Usage | AC, SEER 15 | Central AC | Yes | Fuel Furnace, 92.5% AFUE | Ducted Heating | Natural Gas Fuel Furnace | 50000-59999 | 40000-59999 | 40000-59999 | 8 ACH50 | R-38 | Ceiling R-13 | Wood Stud, R-15 | North | G45000302 | 1 | 100% | Hour15 | EF 15.9, 100% Usage | Asphalt Shingles, Medium | Medium | Occupied | Natural Gas Standard | Natural Gas | 34.9 | -82.22 | Electric, Premium, Heat Pump, Ventless, 100% Usage | 717.988 | 25.1982 | 78.4795 | 2.0459
2663 | Hour6 | Not in a census Place | Electric, 100% Usage | Electric, 100% Usage | EnergyStar, 100% Usage | 70F | G4500450 | 318 Rated kWh, 100% Usage | 400%+ | Unheated Basement | None | 2 | Brick, Medium/Dark | Wood Frame | Electricity | 72F | 100% Usage | Room AC, EER 9.8 | Room AC | No | Electric Baseboard, 100% Efficiency | Non-Ducted Heating | Electricity Baseboard | 100000-119999 | 100000-119999 | 100000-149999 | 25 ACH50 | R-19 | Uninsulated | Wood Stud, R-11 | South | G45000102 | 3 | 100% | Hour3 | EF 17.6, 100% Usage | Asphalt Shingles, Medium | Medium | Occupied | Electric Standard | Electricity | 34.9 | -82.22 | Electric, Premium, Heat Pump, Ventless, 100% Usage | 811.825 | 25.1982 | 78.4795 | 2.0459
1690 | Hour23 | SC, Rock Hill | Electric, 100% Usage | Electric, 100% Usage | EnergyStar, 100% Usage | 72F | G4500910 | 318 Rated kWh, 100% Usage | 200-300% | Slab | 2 Car | 1 | None | Concrete | Natural Gas | 70F | 100% Usage | AC, SEER 10 | Central AC | Yes | Fuel Furnace, 80% AFUE | Ducted Heating | Natural Gas Fuel Furnace | 40000-44999 | 40000-59999 | 40000-59999 | 15 ACH50 | R-38 | None | CMU, 6-in Hollow, R-19 | West | G45000502 | 2 | 100% | Hour19 | EF 10.5, 100% Usage | Metal, Dark | Medium | Occupied | Electric Standard | Electricity | 34.99 | -81.06 | Electric, Premium, Heat Pump, Ventless, 100% Usage | 765.305 | 25.7772 | 78.0064 | 1.6001
2176 | Hour9 | Not in a census Place | Gas, 100% Usage | Gas, 100% Usage | EnergyStar, 100% Usage | 72F | G4500590 | None | 400%+ | Slab | 2 Car | 1 | Vinyl, Light | Wood Frame | Natural Gas | 75F | 100% Usage | AC, SEER 10 | Central AC | Yes | Fuel Furnace, 80% AFUE | Ducted Heating | Natural Gas Fuel Furnace | 60000-69999 | 60000-79999 | 60000-99999 | 10 ACH50 | R-30 | None | Wood Stud, R-11 | Northeast | G45000105 | 2 | 100% | Hour20 | EF 17.6, 100% Usage | Composition Shingles | Medium | Occupied | Natural Gas Standard | Natural Gas | 34.25 | -82.16 | Electric, Premium, Heat Pump, Ventless, 100% Usage | 917.141 | 25.0049 | 82.1359 | 1.7288
8194 | Hour12 | SC, Charleston | Electric, 100% Usage | Electric, 100% Usage | EnergyStar, 100% Usage | 78F | G4500190 | None | 400%+ | Slab | 3 Car | 2 | Fiber-Cement, Light | Wood Frame | Electricity | 68F | 100% Usage | AC, SEER 13 | Central AC | Yes | Electric Furnace, 100% AFUE | Ducted Heating | Electricity Electric Furnace | 200000+ | 140000+ | 150000+ | 2 ACH50 | R-38 | None | Wood Stud, R-19 | East | G45001202 | 2 | 100% | Hour17 | EF 15.9, 100% Usage | Composition Shingles | Medium | Occupied | Electric Premium | Electricity | 32.9 | -80.04 | Electric, Premium, Heat Pump, Ventless, 100% Usage | 1657.092 | 27.3042 | 80.0156 | 2.915
1690 | Hour4 | Not in a census Place | Electric, 100% Usage | Electric, 100% Usage | Standard, 100% Usage | 76F | G4500190 | 290 Rated kWh, 100% Usage | 400%+ | Slab | None | 2 | None | Brick | Electricity | 68F | 100% Usage | Heat Pump | Heat Pump | Yes | ASHP, SEER 13, 7.7 HSPF | Ducted Heat Pump | Electricity ASHP | 80000-99999 | 80000-99999 | 60000-99999 | 20 ACH50 | R-30 | None | Brick, 12-in, 3-wythe, R-7 | East | G45001202 | 3 | 100% | Hour17 | EF 19.9, 100% Usage | Asphalt Shingles, Medium | Medium | Occupied | Electric Standard | Electricity | 32.9 | -80.04 | Electric, Premium, Heat Pump, Ventless, 100% Usage | 1053.296 | 27.3042 | 80.0156 | 2.915
2176 | Hour15 | Not in a census Place | Electric, 80% Usage | Electric, 80% Usage | EnergyStar, 80% Usage | 78F | G4500790 | None | 400%+ | Slab | 2 Car | 1 | Wood, Medium/Dark | Wood Frame | Electricity | 72F | 50% Usage | Heat Pump | Heat Pump | Yes | ASHP, SEER 15, 8.5 HSPF | Ducted Heat Pump | Electricity ASHP | 200000+ | 140000+ | 150000+ | 10 ACH50 | R-38 | None | Wood Stud, R-11 | Northwest | G45000604 | 2 | 50% | Hour12 | EF 17.6, 100% Usage | Composition Shingles | Low | Occupied | Electric Standard | Electricity | 33.97 | -81 | Electric, Premium, Heat Pump, Ventless, 80% Usage | 626.277 | 27.4042 | 69.9128 | 1.3967
1220 | Hour18 | SC, Sumter | Electric, 80% Usage | Electric, 80% Usage | Standard, 80% Usage | 70F | G4500850 | 318 Rated kWh, 80% Usage | 0-100% | Vented Crawlspace | None | 2 | None | Concrete | Fuel Oil | 70F | 50% Usage | AC, SEER 10 | Central AC | Yes | Fuel Furnace, 80% AFUE | Ducted Heating | Fuel Oil Fuel Furnace | 20000-24999 | 20000-39999 | 20000-39999 | 15 ACH50 | R-30 | Uninsulated | CMU, 6-in Hollow, Uninsulated | Southeast | G45000800 | 4 | 50% | Hour8 | EF 15.9, 100% Usage | Composition Shingles | Low | Occupied | Electric Standard | Electricity | 33.97 | -80.48 | Electric, Premium, Heat Pump, Ventless, 80% Usage | 826.4325 | 26.5517 | 74.3309 | 2.3629
1690 | Hour2 | Not in a census Place | Electric, 80% Usage | Electric, 80% Usage | EnergyStar, 80% Usage | 75F | G4500450 | 290 Rated kWh, 80% Usage | 400%+ | Slab | 2 Car | 2 | Vinyl, Light | Brick | Natural Gas | 55F | 50% Usage | AC, SEER 13 | Central AC | Yes | Fuel Furnace, 92.5% AFUE | Ducted Heating | Natural Gas Fuel Furnace | 120000-139999 | 120000-139999 | 100000-149999 | 10 ACH50 | R-30 | None | Brick, 12-in, 3-wythe, R-11 | South | G45000103 | 2 | 50% | Hour20 | EF 10.5, 100% Usage | Composition Shingles | Low | Vacant | Natural Gas Standard | Natural Gas | 34.9 | -82.22 | Electric, Premium, Heat Pump, Ventless, 80% Usage | 642.995 | 25.1982 | 78.4795 | 2.0459
1690 | Hour18 | Not in a census Place | Electric, 100% Usage | Electric, 100% Usage | EnergyStar, 100% Usage | 68F | G4500150 | None | 300-400% | Slab | None | 1 | Stucco, Light | Wood Frame | Electricity | 68F | 100% Usage | Room AC, EER 9.8 | Room AC | Yes | Electric Furnace, 100% AFUE | Ducted Heating | Electricity Electric Furnace | 100000-119999 | 100000-119999 | 100000-149999 | 15 ACH50 | R-38 | None | Wood Stud, R-11 | South | G45001203 | 5 | 100% | Hour10 | EF 17.6, 100% Usage | Wood Shingles | Medium | Occupied | Electric Standard | Electricity | 32.9 | -80.04 | Electric, Premium, Heat Pump, Ventless, 100% Usage | 1312.461 | 27.3042 | 80.0156 | 2.915
1220 | Hour1 | In another census Place | Electric, 100% Usage | Electric, 100% Usage | EnergyStar, 100% Usage | 68F | G4500030 | None | 400%+ | Slab | None | 2 | Vinyl, Light | Wood Frame | Natural Gas | 68F | 100% Usage | AC, SEER 13 | Central AC | Yes | Fuel Furnace, 80% AFUE | Ducted Heating | Natural Gas Fuel Furnace | 200000+ | 140000+ | 150000+ | 7 ACH50 | R-38 | None | Wood Stud, R-11 | Northwest | G45001500 | 2 | 100% | Hour15 | EF 17.6, 100% Usage | Asphalt Shingles, Medium | Medium | Occupied | Electric Standard | Electricity | 33.37 | -81.97 | Electric, Premium, Heat Pump, Ventless, 100% Usage | 852.892 | 26.5809 | 79.8519 | 1.8076
1690 | Hour18 | In another census Place | Electric, 100% Usage | Electric, 100% Usage | EnergyStar, 100% Usage | 75F | G4500830 | None | 400%+ | Vented Crawlspace | 2 Car | 1 | Brick, Medium/Dark | Wood Frame | Electricity | 55F | 100% Usage | Heat Pump | Heat Pump | Yes | ASHP, SEER 15, 8.5 HSPF | Ducted Heat Pump | Electricity ASHP | 80000-99999 | 80000-99999 | 60000-99999 | 20 ACH50 | Uninsulated | Uninsulated | Wood Stud, Uninsulated | South | G45000302 | 2 | 100% | Hour17 | EF 17.6, 100% Usage | Composition Shingles | Medium | Vacant | Electric Standard | Electricity | 34.9 | -82.22 | Electric, Premium, Heat Pump, Ventless, 100% Usage | 281.203 | 25.1982 | 78.4795 | 2.0459
2663 | Hour6 | In another census Place | None | Electric, 120% Usage | EnergyStar, 120% Usage | 70F | G4500030 | None | 100-150% | Slab | 3 Car | 2 | Vinyl, Light | Brick | Electricity | 76F | 200% Usage | AC, SEER 15 | Central AC | Yes | Electric Furnace, 100% AFUE | Ducted Heating | Electricity Electric Furnace | 10000-14999 | <20000 | <20000 | 10 ACH50 | R-30 | None | Brick, 12-in, 3-wythe, R-11 | Northeast | G45001500 | 1 | 200% | Hour8 | EF 17.6, 100% Usage | Wood Shingles | High | Occupied | Electric Standard | Electricity | 33.37 | -81.97 | Electric, Premium, Heat Pump, Ventless, 120% Usage | 1027.62 | 26.5809 | 79.8519 | 1.8076
2663 | Hour2 | Not in a census Place | Electric, 100% Usage | Gas, 100% Usage | EnergyStar, 100% Usage | 72F | G4500450 | None | 100-150% | Slab | 1 Car | 1 | Brick, Medium/Dark | Wood Frame | Natural Gas | 70F | 100% Usage | AC, SEER 13 | Central AC | Yes | Fuel Furnace, 80% AFUE | Ducted Heating | Natural Gas Fuel Furnace | 20000-24999 | 20000-39999 | 20000-39999 | 25 ACH50 | R-7 | None | Wood Stud, Uninsulated | Northeast | G45000103 | 2 | 100% | Hour17 | EF 17.6, 100% Usage | Metal, Dark | Medium | Occupied | Natural Gas Standard | Natural Gas | 34.9 | -82.22 | Electric, Premium, Heat Pump, Ventless, 100% Usage | 1053.541 | 25.1982 | 78.4795 | 2.0459
1690 | Hour23 | SC, Rock Hill | Gas, 120% Usage | Electric, 120% Usage | EnergyStar, 120% Usage | 70F | G4500910 | 290 Rated kWh, 120% Usage | 300-400% | Slab | 2 Car | 1 | Aluminum, Light | Steel Frame | Natural Gas | 68F | 200% Usage | AC, SEER 10 | Central AC | Yes | Fuel Wall/Floor Furnace, 68% AFUE | Non-Ducted Heating | Natural Gas Fuel Wall/Floor Furnace | 60000-69999 | 60000-79999 | 60000-99999 | 30 ACH50 | R-19 | None | Wood Stud, Uninsulated | North | G45000502 | 2 | 200% | Hour11 | EF 15.9, 100% Usage | Metal, Dark | High | Occupied | Natural Gas Standard | Natural Gas | 34.99 | -81.06 | Electric, Premium, Heat Pump, Ventless, 120% Usage | 1329.755 | 25.7772 | 78.0064 | 1.6001
2176 | Hour21 | SC, Spartanburg | Electric, 120% Usage | Electric, 120% Usage | Standard, 120% Usage | 70F | G4500830 | None | 300-400% | Slab | 1 Car | 2 | Brick, Medium/Dark | Wood Frame | Natural Gas | 70F | 200% Usage | AC, SEER 10 | Central AC | Yes | Fuel Furnace, 80% AFUE | Ducted Heating | Natural Gas Fuel Furnace | 70000-79999 | 60000-79999 | 60000-99999 | 15 ACH50 | R-13 | None | Wood Stud, Uninsulated | Northeast | G45000301 | 3 | 200% | Hour14 | EF 17.6, 100% Usage | Composition Shingles | High | Occupied | Electric Standard | Electricity | 34.9 | -82.22 | Electric, Premium, Heat Pump, Ventless, 120% Usage | 1361.33 | 25.1982 | 78.4795 | 2.0459
1220 | Hour12 | SC, Columbia | Gas, 100% Usage | Electric, 100% Usage | Standard, 100% Usage | 76F | G4500790 | None | 100-150% | Vented Crawlspace | 1 Car | 2 | None | Brick | Natural Gas | 75F | 100% Usage | AC, SEER 10 | Central AC | Yes | Fuel Furnace, 80% AFUE | Ducted Heating | Natural Gas Fuel Furnace | 15000-19999 | <20000 | <20000 | 40 ACH50 | R-7 | Uninsulated | Brick, 12-in, 3-wythe, Uninsulated | Northeast | G45000604 | 1 | 100% | Hour14 | EF 6.7, 100% Usage | Composition Shingles | Medium | Occupied | Natural Gas Standard | Natural Gas | 33.97 | -81 | Electric, Premium, Heat Pump, Ventless, 100% Usage | 963.715 | 27.4042 | 69.9128 | 1.3967
885 | Hour17 | In another census Place | Gas, 100% Usage | Electric, 100% Usage | Standard, 100% Usage | 72F | G4500730 | None | 300-400% | Vented Crawlspace | None | 1 | Vinyl, Light | Wood Frame | Natural Gas | 70F | 100% Usage | AC, SEER 13 | Central AC | Yes | Fuel Furnace, 80% AFUE | Ducted Heating | Natural Gas Fuel Furnace | 60000-69999 | 60000-79999 | 60000-99999 | 15 ACH50 | R-13 | Uninsulated | Wood Stud, Uninsulated | Southeast | G45000101 | 2 | 100% | Hour16 | EF 17.6, 100% Usage | Composition Shingles | Medium | Occupied | Natural Gas Standard | Natural Gas | 34.67 | -82.89 | Electric, Premium, Heat Pump, Ventless, 100% Usage | 682.704 | 25.2498 | 77.4672 | 1.6347
2176 | Hour6 | Not in a census Place | Gas, 120% Usage | Electric, 120% Usage | Standard, 120% Usage | 72F | G4500450 | 290 Rated kWh, 120% Usage | 0-100% | Slab | 2 Car | 2 | None | Concrete | Natural Gas | 68F | 200% Usage | AC, SEER 10 | Central AC | Yes | Fuel Furnace, 80% AFUE | Ducted Heating | Natural Gas Fuel Furnace | 20000-24999 | 20000-39999 | 20000-39999 | 8 ACH50 | R-38 | None | CMU, 6-in Hollow, R-11 | East | G45000103 | 5 | 200% | Hour1 | EF 17.6, 100% Usage | Composition Shingles | High | Occupied | Natural Gas Standard | Natural Gas | 34.9 | -82.22 | Electric, Premium, Heat Pump, Ventless, 120% Usage | 1362.089 | 25.1982 | 78.4795 | 2.0459
8194 | Hour2 | Not in a census Place | Electric, 100% Usage | Electric, 100% Usage | Standard, 100% Usage | 72F | G4500450 | None | 400%+ | Vented Crawlspace | 3 Car | 2 | None | Brick | Electricity | 75F | 100% Usage | AC, SEER 15 | Central AC | Yes | Electric Furnace, 100% AFUE | Ducted Heating | Electricity Electric Furnace | 180000-199999 | 140000+ | 150000+ | 4 ACH50 | R-30 | Ceiling R-13 | Brick, 12-in, 3-wythe, R-15 | South | G45000105 | 4 | 100% | Hour12 | EF 15.9, 100% Usage | Asphalt Shingles, Medium | Medium | Occupied | Electric Standard | Electricity | 34.9 | -82.22 | Electric, Premium, Heat Pump, Ventless, 100% Usage | 1792.831 | 25.1982 | 78.4795 | 2.0459
2663 | Hour5 | Not in a census Place | Electric, 100% Usage | Electric, 100% Usage | Standard, 100% Usage | 75F | G4500830 | None | 400%+ | Slab | 2 Car | 3 | None | Brick | Electricity | 70F | 100% Usage | AC, SEER 13 | Central AC | Yes | Electric Furnace, 100% AFUE | Ducted Heating | Electricity Electric Furnace | 70000-79999 | 60000-79999 | 60000-99999 | 20 ACH50 | Uninsulated | None | Brick, 12-in, 3-wythe, Uninsulated | South | G45000301 | 2 | 100% | Hour14 | EF 17.6, 100% Usage | Composition Shingles | Medium | Occupied | Natural Gas Tankless | Natural Gas | 34.9 | -82.22 | Electric, Premium, Heat Pump, Ventless, 100% Usage | 979.713 | 25.1982 | 78.4795 | 2.0459
1690 | Hour3 | Not in a census Place | Electric, 120% Usage | Electric, 120% Usage | Standard, 120% Usage | 75F | G4500830 | None | 400%+ | Vented Crawlspace | None | 2 | Brick, Medium/Dark | Wood Frame | Fuel Oil | 65F | 200% Usage | AC, SEER 10 | Central AC | Yes | Fuel Furnace, 80% AFUE | Ducted Heating | Fuel Oil Fuel Furnace | 70000-79999 | 60000-79999 | 60000-99999 | 50 ACH50 | R-30 | Uninsulated | Wood Stud, Uninsulated | South | G45000302 | 1 | 200% | Hour12 | EF 17.6, 100% Usage | Composition Shingles | High | Occupied | Electric Standard | Electricity | 34.9 | -82.22 | Electric, Premium, Heat Pump, Ventless, 120% Usage | 911.649 | 25.1982 | 78.4795 | 2.0459
3301 | Hour23 | Not in a census Place | Electric, 100% Usage | Electric, 100% Usage | EnergyStar, 100% Usage | 72F | G4500510 | 290 Rated kWh, 100% Usage | 150-200% | Slab | 2 Car | 2 | Vinyl, Light | Wood Frame | Electricity | 55F | 100% Usage | Room AC, EER 9.8 | Room AC | No | Electric Baseboard, 100% Efficiency | Non-Ducted Heating | Electricity Baseboard | 40000-44999 | 40000-59999 | 40000-59999 | 7 ACH50 | R-30 | None | Wood Stud, R-19 | West | G45001102 | 4 | 100% | Hour18 | EF 15.9, 100% Usage | Composition Shingles | Medium | Vacant | Natural Gas Standard | Natural Gas | 33.68 | -78.92 | Electric, Premium, Heat Pump, Ventless, 100% Usage | 709.699 | 26.8286 | 78.7872 | 3.6982
1690 | Hour18 | Not in a census Place | Electric, 120% Usage | Electric, 120% Usage | EnergyStar, 120% Usage | 75F | G4500730 | None | 400%+ | Slab | 2 Car | 1 | Vinyl, Light | Wood Frame | Natural Gas | 70F | 200% Usage | AC, SEER 15 | Central AC | Yes | Fuel Furnace, 80% AFUE | Ducted Heating | Natural Gas Fuel Furnace | 70000-79999 | 60000-79999 | 60000-99999 | 15 ACH50 | R-7 | None | Wood Stud, Uninsulated | West | G45000101 | 1 | 200% | Hour16 | EF 17.6, 100% Usage | Composition Shingles | High | Occupied | Natural Gas Standard | Natural Gas | 34.67 | -82.89 | Electric, Premium, Heat Pump, Ventless, 120% Usage | 974.197 | 25.2498 | 77.4672 | 1.6347
2663 | Hour4 | In another census Place | Electric, 80% Usage | Electric, 80% Usage | Standard, 80% Usage | 68F | G4500070 | 290 Rated kWh, 80% Usage | 400%+ | Slab | 2 Car | 2 | Vinyl, Light | Wood Frame | Natural Gas | 72F | 50% Usage | AC, SEER 13 | Central AC | Yes | Fuel Furnace, 80% AFUE | Ducted Heating | Natural Gas Fuel Furnace | 140000-159999 | 140000+ | 100000-149999 | 15 ACH50 | R-30 | None | Wood Stud, R-15 | South | G45000200 | 2 | 50% | Hour11 | EF 19.9, 100% Usage | Composition Shingles | Low | Occupied | Natural Gas Premium | Natural Gas | 34.5 | -82.71 | Electric, Premium, Heat Pump, Ventless, 80% Usage | 848.086 | 25.8333 | 75.0295 | 2.162
1690 | Hour15 | Not in a census Place | Gas, 100% Usage | Electric, 100% Usage | EnergyStar, 100% Usage | 78F | G4500070 | 290 Rated kWh, 100% Usage | 150-200% | Vented Crawlspace | 1 Car | 1 | Vinyl, Light | Wood Frame | Natural Gas | 68F | 100% Usage | AC, SEER 10 | Central AC | Yes | Fuel Wall/Floor Furnace, 68% AFUE | Non-Ducted Heating | Natural Gas Fuel Wall/Floor Furnace | 35000-39999 | 20000-39999 | 20000-39999 | 20 ACH50 | R-19 | Uninsulated | Wood Stud, R-7 | Northeast | G45000200 | 3 | 100% | Hour14 | EF 17.6, 100% Usage | Composition Shingles | Medium | Occupied | Natural Gas Standard | Natural Gas | 34.5 | -82.71 | Electric, Premium, Heat Pump, Ventless, 100% Usage | 667.775 | 25.8333 | 75.0295 | 2.162
1220 | Hour3 | In another census Place | Electric, 100% Usage | Electric, 100% Usage | EnergyStar, 100% Usage | 78F | G4500390 | 290 Rated kWh, 100% Usage | 200-300% | Slab | None | 2 | Vinyl, Light | Wood Frame | Electricity | 67F | 100% Usage | AC, SEER 15 | Central AC | Yes | Electric Furnace, 100% AFUE | Ducted Heating | Electricity Electric Furnace | 60000-69999 | 60000-79999 | 60000-99999 | 15 ACH50 | R-19 | None | Wood Stud, R-11 | Southwest | G45000603 | 3 | 100% | Hour18 | EF 19.9, 100% Usage | Wood Shingles | Medium | Occupied | Electric Standard | Electricity | 33.97 | -81 | Electric, Premium, Heat Pump, Ventless, 100% Usage | 627.844 | 27.4042 | 69.9128 | 1.3967
8194 | Hour8 | Not in a census Place | Electric, 120% Usage | Electric, 120% Usage | Standard, 120% Usage | 76F | G4500170 | None | 400%+ | Unheated Basement | 2 Car | 2 | Brick, Medium/Dark | Wood Frame | Electricity | 72F | 200% Usage | AC, SEER 15 | Central AC | Yes | Electric Furnace, 100% AFUE | Ducted Heating | Electricity Electric Furnace | 100000-119999 | 100000-119999 | 100000-149999 | 4 ACH50 | R-30 | Ceiling R-19 | Wood Stud, R-11 | West | G45000605 | 3 | 200% | Hour22 | EF 17.6, 100% Usage | Composition Shingles | High | Occupied | Electric Standard | Electricity | 33.46 | -80.86 | Electric, Premium, Heat Pump, Ventless, 120% Usage | 2096.54 | 26.3084 | 76.5629 | 2.0778
1690 | Hour5 | Not in a census Place | Gas, 120% Usage | Electric, 120% Usage | Standard, 120% Usage | 72F | G4500630 | None | 200-300% | Vented Crawlspace | 1 Car | 2 | None | Brick | Natural Gas | 75F | 200% Usage | AC, SEER 13 | Central AC | Yes | Fuel Furnace, 92.5% AFUE | Ducted Heating | Natural Gas Fuel Furnace | 35000-39999 | 20000-39999 | 20000-39999 | 15 ACH50 | R-13 | Uninsulated | Brick, 12-in, 3-wythe, Uninsulated | North | G45000602 | 1 | 200% | Hour15 | EF 17.6, 100% Usage | Wood Shingles | High | Occupied | Natural Gas Standard | Natural Gas | 33.94 | -81.12 | Electric, Premium, Heat Pump, Ventless, 120% Usage | 1072.854 | 27.9368 | 73.7627 | 2.5021
1690 | Hour7 | SC, Summerville | Electric, 80% Usage | Electric, 80% Usage | EnergyStar, 80% Usage | 78F | G4500350 | None | 400%+ | Slab | 2 Car | 1 | None | Brick | Electricity | 70F | 50% Usage | AC, SEER 15 | Central AC | Yes | Electric Furnace, 100% AFUE | Ducted Heating | Electricity Electric Furnace | 120000-139999 | 120000-139999 | 100000-149999 | 4 ACH50 | R-30 | None | Brick, 12-in, 3-wythe, R-11 | Southeast | G45001201 | 3 | 50% | Hour18 | EF 15.9, 100% Usage | Tile, Clay or Ceramic | Low | Occupied | Electric Standard | Electricity | 32.9 | -80.04 | Electric, Premium, Heat Pump, Ventless, 80% Usage | 893.8205 | 27.3042 | 80.0156 | 2.915
2176 | Hour21 | SC, Mount Pleasant | Gas, 100% Usage | Electric, 100% Usage | Standard, 100% Usage | 75F | G4500190 | 290 Rated kWh, 100% Usage | 400%+ | Slab | None | 1 | Vinyl, Light | Wood Frame | Natural Gas | 55F | 100% Usage | AC, SEER 13 | Central AC | Yes | Fuel Furnace, 80% AFUE | Ducted Heating | Natural Gas Fuel Furnace | 160000-179999 | 140000+ | 150000+ | 15 ACH50 | R-30 | None | Wood Stud, R-11 | East | G45001203 | 4 | 100% | Hour14 | EF 17.6, 100% Usage | Metal, Dark | Medium | Vacant | Natural Gas Premium | Natural Gas | 32.9 | -80.04 | Electric, Premium, Heat Pump, Ventless, 100% Usage | 479.333 | 27.3042 | 80.0156 | 2.915
2663 | Hour8 | SC, Sumter | Electric, 80% Usage | Electric, 80% Usage | Standard, 80% Usage | 78F | G4500850 | 290 Rated kWh, 80% Usage | 400%+ | Slab | 1 Car | 2 | Vinyl, Light | Wood Frame | Electricity | 68F | 50% Usage | AC, SEER 13 | Central AC | Yes | Electric Furnace, 100% AFUE | Ducted Heating | Electricity Electric Furnace | 70000-79999 | 60000-79999 | 60000-99999 | 7 ACH50 | R-30 | None | Wood Stud, R-15 | North | G45000800 | 2 | 50% | Hour14 | EF 17.6, 100% Usage | Composition Shingles | Low | Occupied | Electric Standard | Electricity | 33.97 | -80.48 | Electric, Premium, Heat Pump, Ventless, 80% Usage | 737.5068 | 26.5517 | 74.3309 | 2.3629
1220 | Hour15 | In another census Place | Electric, 100% Usage | Electric, 100% Usage | EnergyStar, 100% Usage | 75F | G4500450 | None | 400%+ | Vented Crawlspace | None | 1 | Wood, Medium/Dark | Wood Frame | Natural Gas | 75F | 100% Usage | None | None | No | Fuel Wall/Floor Furnace, 68% AFUE | Non-Ducted Heating | Natural Gas Fuel Wall/Floor Furnace | 70000-79999 | 60000-79999 | 60000-99999 | 15 ACH50 | R-30 | Uninsulated | Wood Stud, Uninsulated | Northeast | G45000104 | 1 | 100% | Hour16 | EF 17.6, 100% Usage | Metal, Dark | Medium | Occupied | Natural Gas Standard | Natural Gas | 34.9 | -82.22 | Electric, Premium, Heat Pump, Ventless, 100% Usage | 555.125 | 25.1982 | 78.4795 | 2.0459
1220 | Hour2 | Not in a census Place | Electric, 100% Usage | Electric, 100% Usage | EnergyStar, 100% Usage | 70F | G4500410 | None | 400%+ | Vented Crawlspace | 1 Car | 2 | Vinyl, Light | Wood Frame | Electricity | 68F | 100% Usage | None | None | No | Electric Wall Furnace, 100% AFUE | Non-Ducted Heating | Electricity Electric Wall Furnace | 100000-119999 | 100000-119999 | 100000-149999 | 40 ACH50 | R-38 | Uninsulated | Wood Stud, Uninsulated | Southwest | G45000900 | 2 | 100% | Hour13 | EF 19.9, 100% Usage | Composition Shingles | Medium | Occupied | Electric Standard | Electricity | 34.19 | -79.73 | Electric, Premium, Heat Pump, Ventless, 100% Usage | 1338.2427 | 26.9339 | 75.074 | 2.6877
2176 | Hour11 | Not in a census Place | Electric, 100% Usage | Gas, 100% Usage | EnergyStar, 100% Usage | 70F | G4500010 | 318 Rated kWh, 100% Usage | 150-200% | Slab | 2 Car | 1 | Brick, Medium/Dark | Wood Frame | Electricity | 72F | 100% Usage | Heat Pump | Heat Pump | Yes | ASHP, SEER 13, 7.7 HSPF | Ducted Heat Pump | Electricity ASHP | 50000-59999 | 40000-59999 | 40000-59999 | 25 ACH50 | R-30 | None | Wood Stud, R-15 | South | G45001600 | 5 | 100% | Hour19 | EF 17.6, 100% Usage | Wood Shingles | Medium | Occupied | Electric Standard | Electricity | 34.25 | -82.16 | Electric, Premium, Heat Pump, Ventless, 100% Usage | 1212.182 | 25.0049 | 82.1359 | 1.7288
3301 | Hour1 | Not in a census Place | Electric, 100% Usage | Electric, 100% Usage | EnergyStar, 100% Usage | 72F | G4500030 | 290 Rated kWh, 100% Usage | 400%+ | Slab | 2 Car | 2 | Wood, Medium/Dark | Wood Frame | Natural Gas | 70F | 100% Usage | AC, SEER 13 | Central AC | Yes | Fuel Furnace, 80% AFUE | Ducted Heating | Natural Gas Fuel Furnace | 120000-139999 | 120000-139999 | 100000-149999 | 6 ACH50 | R-19 | None | Wood Stud, R-11 | North | G45001500 | 3 | 100% | Hour15 | EF 15.9, 100% Usage | Composition Shingles | Medium | Occupied | Natural Gas Standard | Natural Gas | 33.37 | -81.97 | Electric, Premium, Heat Pump, Ventless, 100% Usage | 1140.476 | 26.5809 | 79.8519 | 1.8076
633 | Hour1 | Not in a census Place | Electric, 120% Usage | Electric, 120% Usage | EnergyStar, 120% Usage | 70F | G4500630 | None | 100-150% | Vented Crawlspace | None | 1 | Vinyl, Light | Wood Frame | Electricity | 55F | 200% Usage | Heat Pump | Heat Pump | Yes | ASHP, SEER 13, 7.7 HSPF | Ducted Heat Pump | Electricity ASHP | 20000-24999 | 20000-39999 | 20000-39999 | 30 ACH50 | Uninsulated | Uninsulated | Wood Stud, Uninsulated | West | G45000602 | 2 | 200% | Hour11 | EF 19.9, 100% Usage | Composition Shingles | High | Vacant | Electric Standard | Electricity | 33.94 | -81.12 | Electric, Premium, Heat Pump, Ventless, 120% Usage | 340.583 | 27.9368 | 73.7627 | 2.5021
2663 | Hour1 | SC, Charleston | Gas, 80% Usage | Electric, 80% Usage | Standard, 80% Usage | 75F | G4500190 | 318 Rated kWh, 80% Usage | 400%+ | Slab | None | 2 | Brick, Medium/Dark | Wood Frame | Natural Gas | 75F | 50% Usage | None | None | No | Fuel Wall/Floor Furnace, 68% AFUE | Non-Ducted Heating | Natural Gas Fuel Wall/Floor Furnace | 100000-119999 | 100000-119999 | 100000-149999 | 25 ACH50 | R-13 | None | Wood Stud, Uninsulated | West | G45001202 | 2 | 50% | Hour15 | EF 17.6, 100% Usage | Asphalt Shingles, Medium | Low | Occupied | Electric Standard | Electricity | 32.9 | -80.04 | Electric, Premium, Heat Pump, Ventless, 80% Usage | 759.78 | 27.3042 | 80.0156 | 2.915
1690 | Hour4 | Not in a census Place | Electric, 100% Usage | Electric, 100% Usage | Standard, 100% Usage | 80F | G4500850 | None | 400%+ | Vented Crawlspace | None | 1 | Vinyl, Light | Wood Frame | Electricity | 70F | 100% Usage | Room AC, EER 10.7 | Room AC | No | Electric Baseboard, 100% Efficiency | Non-Ducted Heating | Electricity Baseboard | 50000-59999 | 40000-59999 | 40000-59999 | 7 ACH50 | R-30 | Uninsulated | Wood Stud, R-11 | West | G45000800 | 1 | 100% | Hour22 | EF 15.9, 100% Usage | Composition Shingles | Medium | Occupied | Electric Standard | Electricity | 33.97 | -80.48 | Electric, Premium, Heat Pump, Ventless, 100% Usage | 631.271 | 26.5517 | 74.3309 | 2.3629
2176 | Hour0 | SC, Rock Hill | Electric, 100% Usage | Electric, 100% Usage | EnergyStar, 100% Usage | 72F | G4500910 | 318 Rated kWh, 100% Usage | 400%+ | Vented Crawlspace | 2 Car | 1 | None | Brick | Electricity | 70F | 100% Usage | Heat Pump | Heat Pump | Yes | ASHP, SEER 15, 8.5 HSPF | Ducted Heat Pump | Electricity ASHP | 100000-119999 | 100000-119999 | 100000-149999 | 6 ACH50 | R-30 | Ceiling R-13 | Brick, 12-in, 3-wythe, R-15 | West | G45000502 | 1 | 100% | Hour13 | EF 17.6, 100% Usage | Wood Shingles | Medium | Occupied | Electric Standard | Electricity | 34.99 | -81.06 | Electric, Premium, Heat Pump, Ventless, 100% Usage | 698.3847 | 25.7772 | 78.0064 | 1.6001
1690 | Hour3 | Not in a census Place | Electric, 120% Usage | Electric, 120% Usage | EnergyStar, 120% Usage | 68F | G4500570 | 290 Rated kWh, 120% Usage | 150-200% | Vented Crawlspace | 2 Car | 2 | Wood, Medium/Dark | Wood Frame | Electricity | 55F | 200% Usage | AC, SEER 10 | Central AC | Yes | Electric Furnace, 100% AFUE | Ducted Heating | Electricity Electric Furnace | 30000-34999 | 20000-39999 | 20000-39999 | 15 ACH50 | R-13 | Ceiling R-19 | Wood Stud, R-7 | Northwest | G45000700 | 2 | 200% | Hour16 | EF 17.6, 100% Usage | Composition Shingles | High | Vacant | Electric Standard | Electricity | 35.02 | -80.62 | Electric, Premium, Heat Pump, Ventless, 120% Usage | 590.438 | 25.8645 | 70.7053 | 2.0834
3301 | Hour18 | Not in a census Place | Gas, 100% Usage | Gas, 100% Usage | EnergyStar, 100% Usage | 68F | G4500830 | 290 Rated kWh, 100% Usage | 150-200% | Slab | 2 Car | 2 | Stucco, Light | Wood Frame | Natural Gas | 55F | 100% Usage | AC, SEER 15 | Central AC | Yes | Fuel Furnace, 80% AFUE | Ducted Heating | Natural Gas Fuel Furnace | 40000-44999 | 40000-59999 | 40000-59999 | 5 ACH50 | R-38 | None | Wood Stud, R-11 | East | G45000302 | 3 | 100% | Hour9 | EF 17.6, 100% Usage | Asphalt Shingles, Medium | Medium | Vacant | Natural Gas Standard | Natural Gas | 34.9 | -82.22 | Electric, Premium, Heat Pump, Ventless, 100% Usage | 635.49 | 25.1982 | 78.4795 | 2.0459
2663 | Hour1 | Not in a census Place | Electric, 80% Usage | Electric, 80% Usage | Standard, 80% Usage | 72F | G4500510 | 290 Rated kWh, 80% Usage | 400%+ | Slab | 2 Car | 2 | Wood, Medium/Dark | Wood Frame | Electricity | 68F | 50% Usage | AC, SEER 13 | Central AC | Yes | Electric Furnace, 100% AFUE | Ducted Heating | Electricity Electric Furnace | 100000-119999 | 100000-119999 | 100000-149999 | 8 ACH50 | R-30 | None | Wood Stud, R-11 | Northwest | G45001101 | 2 | 50% | Hour19 | EF 17.6, 100% Usage | Composition Shingles | Low | Occupied | Natural Gas Standard | Natural Gas | 33.68 | -78.92 | Electric, Premium, Heat Pump, Ventless, 80% Usage | 776.144 | 26.8286 | 78.7872 | 3.6982
2663 | Hour5 | Not in a census Place | Electric, 100% Usage | Electric, 100% Usage | EnergyStar, 100% Usage | 78F | G4500130 | 318 Rated kWh, 100% Usage | 100-150% | Vented Crawlspace | 2 Car | 1 | Brick, Medium/Dark | Wood Frame | Electricity | 70F | 100% Usage | AC, SEER 13 | Central AC | Yes | Electric Furnace, 100% AFUE | Ducted Heating | Electricity Electric Furnace | 15000-19999 | <20000 | <20000 | 15 ACH50 | R-13 | Uninsulated | Wood Stud, Uninsulated | Southwest | G45001400 | 2 | 100% | Hour17 | EF 17.6, 100% Usage | Composition Shingles | Medium | Occupied | Natural Gas Standard | Natural Gas | 32.48 | -80.72 | Electric, Premium, Heat Pump, Ventless, 100% Usage | 1013.029 | 27.8985 | 81.0939 | 2.3638
885 | Hour4 | Not in a census Place | Electric, 80% Usage | Electric, 80% Usage | Standard, 80% Usage | 78F | G4500890 | None | 200-300% | Slab | None | 1 | Brick, Medium/Dark | Wood Frame | Electricity | 78F | 50% Usage | Room AC, EER 12.0 | Room AC | No | Electric Baseboard, 100% Efficiency | Non-Ducted Heating | Electricity Baseboard | 40000-44999 | 40000-59999 | 40000-59999 | 40 ACH50 | R-7 | None | Wood Stud, Uninsulated | Southwest | G45000800 | 2 | 50% | Hour2 | EF 15.9, 100% Usage | Asphalt Shingles, Medium | Low | Occupied | Electric Standard | Electricity | 34.19 | -79.73 | Electric, Premium, Heat Pump, Ventless, 80% Usage | 567.295 | 26.9339 | 75.074 | 2.6877
2176 | Hour21 | In another census Place | Electric, 120% Usage | Electric, 120% Usage | Standard, 120% Usage | 78F | G4500850 | 318 Rated kWh, 120% Usage | 400%+ | Slab | 2 Car | 1 | Vinyl, Light | Wood Frame | Other Fuel | 67F | 200% Usage | AC, SEER 13 | Central AC | Yes | Other | Ducted Heating | None | 50000-59999 | 40000-59999 | 40000-59999 | 10 ACH50 | R-13 | None | Wood Stud, R-11 | East | G45000800 | 1 | 200% | Hour17 | EF 17.6, 100% Usage | Composition Shingles | High | Occupied | Electric Standard | Electricity | 33.97 | -80.48 | Electric, Premium, Heat Pump, Ventless, 120% Usage | 1076.493 | 26.5517 | 74.3309 | 2.3629
885 | Hour1 | In another census Place | Electric, 100% Usage | Electric, 100% Usage | EnergyStar, 100% Usage | 70F | G4500710 | 290 Rated kWh, 100% Usage | 200-300% | Slab | None | 1 | None | Brick | Natural Gas | 70F | 100% Usage | AC, SEER 10 | Central AC | Yes | Fuel Furnace, 76% AFUE | Ducted Heating | Natural Gas Fuel Furnace | 40000-44999 | 40000-59999 | 40000-59999 | 20 ACH50 | R-30 | None | Brick, 12-in, 3-wythe, Uninsulated | Southeast | G45000400 | 2 | 100% | Hour10 | EF 15.9, 100% Usage | Composition Shingles | Medium | Occupied | Natural Gas Standard | Natural Gas | 33.94 | -81.12 | Electric, Premium, Heat Pump, Ventless, 100% Usage | 936.75 | 27.9368 | 73.7627 | 2.5021
2176 | Hour0 | SC, Charleston | Electric, 120% Usage | Electric, 120% Usage | EnergyStar, 120% Usage | 72F | G4500190 | None | 100-150% | Unvented Crawlspace | 2 Car | 2 | Brick, Medium/Dark | Wood Frame | Electricity | 70F | 200% Usage | Heat Pump | Heat Pump | Yes | ASHP, SEER 10, 6.2 HSPF | Ducted Heat Pump | Electricity ASHP | 30000-34999 | 20000-39999 | 20000-39999 | 20 ACH50 | R-30 | Uninsulated | Wood Stud, R-11 | East | G45001202 | 5 | 200% | Hour21 | EF 17.6, 100% Usage | Wood Shingles | High | Occupied | Natural Gas Standard | Natural Gas | 32.9 | -80.04 | Electric, Premium, Heat Pump, Ventless, 120% Usage | 1485.204 | 27.3042 | 80.0156 | 2.915
1690 | Hour16 | In another census Place | Electric, 100% Usage | Electric, 100% Usage | Standard, 100% Usage | 65F | G4500210 | None | 400%+ | Slab | None | 1 | None | Brick | Electricity | 76F | 100% Usage | AC, SEER 13 | Central AC | Yes | Electric Furnace, 100% AFUE | Ducted Heating | Electricity Electric Furnace | 80000-99999 | 80000-99999 | 60000-99999 | 15 ACH50 | R-13 | None | Brick, 12-in, 3-wythe, R-11 | West | G45000400 | 3 | 100% | Hour17 | EF 17.6, 100% Usage | Composition Shingles | Medium | Occupied | Electric Standard | Electricity | 35.43 | -81.93 | Electric, Premium, Heat Pump, Ventless, 100% Usage | 877.063 | 24.5737 | 81.1333 | 0.95727
1690 | Hour16 | SC, Sumter | Electric, 100% Usage | Electric, 100% Usage | Standard, 100% Usage | 70F | G4500850 | None | 150-200% | Vented Crawlspace | None | 2 | Vinyl, Light | Wood Frame | Electricity | 68F | 100% Usage | AC, SEER 13 | Central AC | Yes | Electric Furnace, 100% AFUE | Ducted Heating | Electricity Electric Furnace | 30000-34999 | 20000-39999 | 20000-39999 | 25 ACH50 | R-13 | Uninsulated | Wood Stud, Uninsulated | Northwest | G45000800 | 2 | 100% | Hour13 | EF 17.6, 100% Usage | Tile, Concrete | Medium | Occupied | Electric Standard | Electricity | 33.97 | -80.48 | Electric, Premium, Heat Pump, Ventless, 100% Usage | 1110.284 | 26.5517 | 74.3309 | 2.3629
3301 | Hour5 | SC, Goose Creek | Electric, 100% Usage | Electric, 100% Usage | EnergyStar, 100% Usage | 75F | G4500150 | 290 Rated kWh, 100% Usage | 300-400% | Slab | 2 Car | 2 | Vinyl, Light | Wood Frame | Electricity | 68F | 100% Usage | Heat Pump | Heat Pump | Yes | ASHP, SEER 13, 7.7 HSPF | Ducted Heat Pump | Electricity ASHP | 100000-119999 | 100000-119999 | 100000-149999 | 15 ACH50 | R-30 | None | Wood Stud, R-11 | East | G45001204 | 6 | 100% | Hour9 | EF 17.6, 100% Usage | Metal, Dark | Medium | Occupied | Electric Standard | Electricity | 32.9 | -80.04 | Electric, Premium, Heat Pump, Ventless, 100% Usage | 1222.807 | 27.3042 | 80.0156 | 2.915
1690 | Hour4 | Not in a census Place | Electric, 100% Usage | Electric, 100% Usage | Standard, 100% Usage | 68F | G4500750 | 290 Rated kWh, 100% Usage | 100-150% | Vented Crawlspace | None | 1 | Vinyl, Light | Wood Frame | Electricity | 75F | 100% Usage | Heat Pump | Heat Pump | Yes | ASHP, SEER 13, 7.7 HSPF | Ducted Heat Pump | Electricity ASHP | 15000-19999 | <20000 | <20000 | 15 ACH50 | R-30 | Uninsulated | Wood Stud, Uninsulated | South | G45001300 | 1 | 100% | Hour11 | EF 17.6, 100% Usage | Composition Shingles | Medium | Occupied | Natural Gas Standard | Natural Gas | 33.46 | -80.86 | Electric, Premium, Heat Pump, Ventless, 100% Usage | 719.57 | 26.3084 | 76.5629 | 2.0778
2176 | Hour23 | Not in a census Place | Gas, 100% Usage | Electric, 100% Usage | EnergyStar, 100% Usage | 80F | G4500830 | 290 Rated kWh, 100% Usage | 400%+ | Unheated Basement | 2 Car | 2 | Vinyl, Light | Wood Frame | Natural Gas | 68F | 100% Usage | AC, SEER 13 | Central AC | Yes | Fuel Furnace, 76% AFUE | Ducted Heating | Natural Gas Fuel Furnace | 160000-179999 | 140000+ | 150000+ | 10 ACH50 | R-30 | Ceiling R-19 | Wood Stud, R-11 | Southwest | G45000302 | 6 | 100% | Hour14 | EF 17.6, 100% Usage | Composition Shingles | Medium | Occupied | Electric Standard | Electricity | 34.9 | -82.22 | Electric, Premium, Heat Pump, Ventless, 100% Usage | 1060.504 | 25.1982 | 78.4795 | 2.0459
3301 | Hour22 | Not in a census Place | Gas, 80% Usage | Electric, 80% Usage | EnergyStar, 80% Usage | 76F | G4500730 | 290 Rated kWh, 80% Usage | 400%+ | Vented Crawlspace | 1 Car | 2 | Vinyl, Light | Wood Frame | Electricity | 67F | 50% Usage | Heat Pump | Heat Pump | Yes | ASHP, SEER 13, 7.7 HSPF | Ducted Heat Pump | Electricity ASHP | 200000+ | 140000+ | 150000+ | 8 ACH50 | R-30 | Uninsulated | Wood Stud, R-11 | Northeast | G45000101 | 7 | 50% | Hour18 | EF 19.9, 100% Usage | Composition Shingles | Low | Occupied | Natural Gas Standard | Natural Gas | 34.67 | -82.89 | Electric, Premium, Heat Pump, Ventless, 80% Usage | 1128.646 | 25.2498 | 77.4672 | 1.6347
3301 | Hour19 | In another census Place | Electric, 120% Usage | Electric, 120% Usage | Standard, 120% Usage | 65F | G4500130 | None | 400%+ | Slab | 2 Car | 2 | Vinyl, Light | Wood Frame | Electricity | 72F | 200% Usage | Heat Pump | Heat Pump | Yes | ASHP, SEER 15, 8.5 HSPF | Ducted Heat Pump | Electricity ASHP | 100000-119999 | 100000-119999 | 100000-149999 | 5 ACH50 | R-30 | None | Wood Stud, R-11 | Southeast | G45001400 | 4 | 200% | Hour16 | EF 17.6, 100% Usage | Composition Shingles | High | Occupied | Electric Standard | Electricity | 32.48 | -80.72 | Electric, Premium, Heat Pump, Ventless, 120% Usage | 2284.9044 | 27.8985 | 81.0939 | 2.3638
2176 | Hour7 | SC, Mount Pleasant | Electric, 100% Usage | Electric, 100% Usage | EnergyStar, 100% Usage | 70F | G4500190 | 318 Rated kWh, 100% Usage | 400%+ | Slab | 2 Car | 1 | None | Brick | Electricity | 75F | 100% Usage | Heat Pump | Heat Pump | Yes | ASHP, SEER 13, 7.7 HSPF | Ducted Heat Pump | Electricity ASHP | 120000-139999 | 120000-139999 | 100000-149999 | 20 ACH50 | R-13 | None | Brick, 12-in, 3-wythe, R-7 | Southwest | G45001203 | 4 | 100% | Hour17 | EF 17.6, 100% Usage | Composition Shingles | Medium | Occupied | Electric Standard | Electricity | 32.9 | -80.04 | Electric, Premium, Heat Pump, Ventless, 100% Usage | 1075.7518 | 27.3042 | 80.0156 | 2.915
2663 | Hour21 | SC, Greenville | Electric, 100% Usage | Electric, 100% Usage | Standard, 100% Usage | 75F | G4500450 | 290 Rated kWh, 100% Usage | 400%+ | Vented Crawlspace | 1 Car | 2 | Shingle, Asbestos, Medium | Wood Frame | Natural Gas | 68F | 100% Usage | AC, SEER 13 | Central AC | Yes | Fuel Furnace, 92.5% AFUE | Ducted Heating | Natural Gas Fuel Furnace | 200000+ | 140000+ | 150000+ | 15 ACH50 | R-19 | Uninsulated | Wood Stud, Uninsulated | North | G45000104 | 4 | 100% | Hour12 | EF 10.5, 100% Usage | Composition Shingles | Medium | Occupied | Natural Gas Standard | Natural Gas | 34.9 | -82.22 | Electric, Premium, Heat Pump, Ventless, 100% Usage | 1120.715 | 25.1982 | 78.4795 | 2.0459
2176 | Hour3 | Not in a census Place | Electric, 120% Usage | Electric, 120% Usage | Standard, 120% Usage | 80F | G4500610 | None | 400%+ | Slab | 2 Car | 1 | Brick, Medium/Dark | Wood Frame | Electricity | 55F | 200% Usage | AC, SEER 13 | Central AC | Yes | Electric Furnace, 100% AFUE | Ducted Heating | Electricity Electric Furnace | 100000-119999 | 100000-119999 | 100000-149999 | 10 ACH50 | R-30 | None | Wood Stud, R-11 | West | G45000800 | 3 | 200% | Hour12 | EF 17.6, 100% Usage | Wood Shingles | High | Vacant | Electric Standard | Electricity | 33.97 | -80.48 | Electric, Premium, Heat Pump, Ventless, 120% Usage | 328.8 | 26.5517 | 74.3309 | 2.3629
1220 | Hour6 | Not in a census Place | Electric, 100% Usage | Electric, 100% Usage | EnergyStar, 100% Usage | 65F | G4500790 | 318 Rated kWh, 100% Usage | 200-300% | Vented Crawlspace | 1 Car | 1 | Vinyl, Light | Wood Frame | Electricity | 55F | 100% Usage | AC, SEER 13 | Central AC | Yes | Electric Furnace, 100% AFUE | Ducted Heating | Electricity Electric Furnace | 25000-29999 | 20000-39999 | 20000-39999 | 30 ACH50 | R-13 | Uninsulated | Wood Stud, Uninsulated | Northwest | G45000603 | 1 | 100% | Hour9 | EF 17.6, 100% Usage | Composition Shingles | Medium | Vacant | Electric Standard | Electricity | 33.97 | -81 | Electric, Premium, Heat Pump, Ventless, 100% Usage | 496.941 | 27.4042 | 69.9128 | 1.3967
2663 | Hour17 | In another census Place | Propane, 80% Usage | None | EnergyStar, 80% Usage | 78F | G4500030 | None | 400%+ | Vented Crawlspace | None | 2 | Brick, Medium/Dark | Wood Frame | Other Fuel | 75F | 50% Usage | AC, SEER 13 | Central AC | Yes | Other | Ducted Heating | None | 200000+ | 140000+ | 150000+ | 50 ACH50 | R-30 | Uninsulated | Wood Stud, Uninsulated | West | G45001500 | 3 | 50% | Hour15 | EF 17.6, 100% Usage | Composition Shingles | Low | Occupied | Electric Standard | Electricity | 33.37 | -81.97 |  | 700.12 | 26.5809 | 79.8519 | 1.8076
1220 | Hour18 | Not in a census Place | Electric, 100% Usage | Electric, 100% Usage | EnergyStar, 100% Usage | 76F | G4500050 | 290 Rated kWh, 100% Usage | 0-100% | Slab | 1 Car | 1 | Vinyl, Light | Wood Frame | Electricity | 72F | 100% Usage | AC, SEER 8 | Central AC | Yes | Electric Furnace, 100% AFUE | Ducted Heating | Electricity Electric Furnace | <10000 | <20000 | <20000 | 40 ACH50 | R-19 | None | Wood Stud, Uninsulated | South | G45001300 | 1 | 100% | Hour17 | EF 15.9, 100% Usage | Composition Shingles | Medium | Occupied | Propane Standard | Propane | 33.46 | -80.86 | Electric, Premium, Heat Pump, Ventless, 100% Usage | 684.512 | 26.3084 | 76.5629 | 2.0778
2176 | Hour3 | Not in a census Place | Gas, 120% Usage | Gas, 120% Usage | EnergyStar, 120% Usage | 75F | G4500470 | None | 300-400% | Slab | 2 Car | 1 | None | Brick | Natural Gas | 70F | 200% Usage | AC, SEER 15 | Central AC | Yes | Fuel Furnace, 80% AFUE | Ducted Heating | Natural Gas Fuel Furnace | 60000-69999 | 60000-79999 | 60000-99999 | 15 ACH50 | R-30 | None | Brick, 12-in, 3-wythe, R-11 | North | G45001600 | 2 | 200% | Hour16 | EF 15.9, 100% Usage | Composition Shingles | High | Occupied | Natural Gas Premium | Natural Gas | 34.25 | -82.16 | Electric, Premium, Heat Pump, Ventless, 120% Usage | 955.462 | 25.0049 | 82.1359 | 1.7288
1690 | Hour5 | In another census Place | Gas, 80% Usage | Electric, 80% Usage | EnergyStar, 80% Usage | 68F | G4500070 | 318 Rated kWh, 80% Usage | 400%+ | Vented Crawlspace | 2 Car | 1 | Brick, Medium/Dark | Wood Frame | Natural Gas | 70F | 50% Usage | AC, SEER 13 | Central AC | Yes | Fuel Furnace, 80% AFUE | Ducted Heating | Natural Gas Fuel Furnace | 50000-59999 | 40000-59999 | 40000-59999 | 15 ACH50 | R-13 | Uninsulated | Wood Stud, Uninsulated | South | G45000200 | 1 | 50% | Hour1 | EF 15.9, 100% Usage | Metal, Dark | Low | Occupied | Natural Gas Standard | Natural Gas | 34.5 | -82.71 | Electric, Premium, Heat Pump, Ventless, 80% Usage | 626.904 | 25.8333 | 75.0295 | 2.162
2663 | Hour20 | SC, Hilton Head Island | Electric, 80% Usage | Electric, 80% Usage | EnergyStar, 80% Usage | 68F | G4500130 | 290 Rated kWh, 80% Usage | 0-100% | Slab | None | 2 | None | Brick | Electricity | 72F | 50% Usage | AC, SEER 10 | Central AC | Yes | Electric Furnace, 100% AFUE | Ducted Heating | Electricity Electric Furnace | <10000 | <20000 | <20000 | 20 ACH50 | R-7 | None | Brick, 12-in, 3-wythe, Uninsulated | South | G45001400 | 1 | 50% | Hour16 | EF 17.6, 100% Usage | Composition Shingles | Low | Occupied | Electric Standard | Electricity | 32.48 | -80.72 | Electric, Premium, Heat Pump, Ventless, 80% Usage | 1403.542 | 27.8985 | 81.0939 | 2.3638
1220 | Hour22 | Not in a census Place | Gas, 120% Usage | Electric, 120% Usage | EnergyStar, 120% Usage | 72F | G4500890 | None | 100-150% | Slab | None | 1 | Wood, Medium/Dark | Wood Frame | Natural Gas | 70F | 200% Usage | Room AC, EER 10.7 | Room AC | No | Fuel Boiler, 80% AFUE | Non-Ducted Heating | Natural Gas Fuel Boiler | 15000-19999 | <20000 | <20000 | 30 ACH50 | R-13 | None | Wood Stud, Uninsulated | East | G45000800 | 1 | 200% | Hour16 | EF 19.9, 100% Usage | Composition Shingles | High | Occupied | Natural Gas Standard | Natural Gas | 34.19 | -79.73 | Electric, Premium, Heat Pump, Ventless, 120% Usage | 996.82 | 26.9339 | 75.074 | 2.6877
1690 | Hour3 | Not in a census Place | Electric, 100% Usage | Electric, 100% Usage | Standard, 100% Usage | 70F | G4500590 | None | 400%+ | Vented Crawlspace | None | 2 | Vinyl, Light | Wood Frame | Natural Gas | 70F | 100% Usage | AC, SEER 13 | Central AC | Yes | Fuel Boiler, 76% AFUE | Non-Ducted Heating | Natural Gas Fuel Boiler | 120000-139999 | 120000-139999 | 100000-149999 | 20 ACH50 | R-30 | Ceiling R-19 | Wood Stud, R-11 | Southeast | G45000105 | 3 | 100% | Hour21 | EF 17.6, 100% Usage | Asphalt Shingles, Medium | Medium | Occupied | Natural Gas Standard | Natural Gas | 34.25 | -82.16 | Electric, Premium, Heat Pump, Ventless, 100% Usage | 867.9435 | 25.0049 | 82.1359 | 1.7288
1220 | Hour18 | Not in a census Place | Electric, 80% Usage | Electric, 80% Usage | EnergyStar, 80% Usage | 78F | G4500830 | None | 200-300% | Slab | None | 1 | Vinyl, Light | Wood Frame | Natural Gas | 68F | 50% Usage | Room AC, EER 10.7 | Room AC | No | Fuel Wall/Floor Furnace, 60% AFUE | Non-Ducted Heating | Natural Gas Fuel Wall/Floor Furnace | 45000-49999 | 40000-59999 | 40000-59999 | 15 ACH50 | R-30 | None | Wood Stud, R-19 | West | G45000302 | 3 | 50% | Hour13 | EF 19.9, 100% Usage | Wood Shingles | Low | Occupied | Electric Standard | Electricity | 34.9 | -82.22 | Electric, Premium, Heat Pump, Ventless, 80% Usage | 415.132 | 25.1982 | 78.4795 | 2.0459
1220 | Hour6 | SC, Mount Pleasant | Electric, 80% Usage | Electric, 80% Usage | EnergyStar, 80% Usage | 75F | G4500190 | None | 400%+ | Vented Crawlspace | 1 Car | 1 | Vinyl, Light | Wood Frame | Electricity | 70F | 50% Usage | Heat Pump | Heat Pump | Yes | ASHP, SEER 13, 7.7 HSPF | Ducted Heat Pump | Electricity ASHP | 80000-99999 | 80000-99999 | 60000-99999 | 15 ACH50 | R-19 | Uninsulated | Wood Stud, R-11 | North | G45001203 | 3 | 50% | Hour6 | EF 15.9, 100% Usage | Composition Shingles | Low | Occupied | Electric Standard | Electricity | 32.9 | -80.04 | Electric, Premium, Heat Pump, Ventless, 80% Usage | 630.024 | 27.3042 | 80.0156 | 2.915
1690 | Hour4 | Not in a census Place | Electric, 100% Usage | Electric, 100% Usage | Standard, 100% Usage | 75F | G4500390 | 290 Rated kWh, 100% Usage | 400%+ | Vented Crawlspace | None | 1 | Brick, Medium/Dark | Wood Frame | Electricity | 72F | 100% Usage | AC, SEER 13 | Central AC | Yes | Electric Furnace, 100% AFUE | Ducted Heating | Electricity Electric Furnace | 70000-79999 | 60000-79999 | 60000-99999 | 7 ACH50 | R-19 | Uninsulated | Wood Stud, Uninsulated | North | G45000603 | 1 | 100% | Hour19 | EF 17.6, 100% Usage | Composition Shingles | Medium | Occupied | Electric Standard | Electricity | 33.97 | -81 | Electric, Premium, Heat Pump, Ventless, 100% Usage | 853.8935 | 27.4042 | 69.9128 | 1.3967
2663 | Hour1 | Not in a census Place | Electric, 100% Usage | Electric, 100% Usage | EnergyStar, 100% Usage | 78F | G4500910 | None | 150-200% | Slab | None | 2 | Brick, Medium/Dark | Wood Frame | Electricity | 55F | 100% Usage | Heat Pump | Heat Pump | Yes | ASHP, SEER 13, 7.7 HSPF | Ducted Heat Pump | Electricity ASHP | 45000-49999 | 40000-59999 | 40000-59999 | 15 ACH50 | R-13 | None | Wood Stud, Uninsulated | Northwest | G45000501 | 5 | 100% | Hour22 | EF 15.9, 100% Usage | Composition Shingles | Medium | Vacant | Electric Standard | Electricity | 34.99 | -81.06 | Electric, Premium, Heat Pump, Ventless, 100% Usage | 371.334 | 25.7772 | 78.0064 | 1.6001
2663 | Hour23 | Not in a census Place | Electric, 80% Usage | Electric, 80% Usage | Standard, 80% Usage | 72F | G4500830 | 290 Rated kWh, 80% Usage | 400%+ | Vented Crawlspace | 2 Car | 1 | Vinyl, Light | Wood Frame | Natural Gas | 70F | 50% Usage | AC, SEER 10 | Central AC | Yes | Fuel Furnace, 92.5% AFUE | Ducted Heating | Natural Gas Fuel Furnace | 200000+ | 140000+ | 150000+ | 10 ACH50 | R-38 | Uninsulated | Wood Stud, R-15 | West | G45000302 | 3 | 50% | Hour17 | EF 10.5, 100% Usage | Composition Shingles | Low | Occupied | Natural Gas Standard | Natural Gas | 34.9 | -82.22 | Electric, Premium, Heat Pump, Ventless, 80% Usage | 1097.0002 | 25.1982 | 78.4795 | 2.0459
2176 | Hour21 | In another census Place | Electric, 80% Usage | Gas, 80% Usage | EnergyStar, 80% Usage | 80F | G4500450 | 290 Rated kWh, 80% Usage | 100-150% | Heated Basement | 2 Car | 1 | Wood, Medium/Dark | Concrete | Natural Gas | 75F | 50% Usage | AC, SEER 13 | Central AC | Yes | Fuel Furnace, 92.5% AFUE | Ducted Heating | Natural Gas Fuel Furnace | 15000-19999 | <20000 | <20000 | 15 ACH50 | Uninsulated | Uninsulated | CMU, 6-in Hollow, Uninsulated | South | G45000103 | 1 | 50% | Hour19 | EF 17.6, 100% Usage | Composition Shingles | Low | Occupied | Natural Gas Standard | Natural Gas | 34.9 | -82.22 | Electric, Premium, Heat Pump, Ventless, 80% Usage | 686.692 | 25.1982 | 78.4795 | 2.0459
2176 | Hour12 | In another census Place | Gas, 120% Usage | Electric, 120% Usage | EnergyStar, 120% Usage | 78F | G4500450 | None | 400%+ | Slab | None | 2 | Brick, Medium/Dark | Wood Frame | Natural Gas | 70F | 200% Usage | AC, SEER 15 | Central AC | Yes | Fuel Furnace, 80% AFUE | Ducted Heating | Natural Gas Fuel Furnace | 100000-119999 | 100000-119999 | 100000-149999 | 15 ACH50 | R-30 | None | Wood Stud, R-7 | South | G45000104 | 4 | 200% | Hour9 | EF 17.6, 100% Usage | Composition Shingles | High | Occupied | Natural Gas Standard | Natural Gas | 34.9 | -82.22 | Electric, Premium, Heat Pump, Ventless, 120% Usage | 1272.547 | 25.1982 | 78.4795 | 2.0459
2176 | Hour0 | Not in a census Place | Electric, 80% Usage | Gas, 80% Usage | EnergyStar, 80% Usage | 70F | G4500410 | None | 400%+ | Slab | 2 Car | 1 | Brick, Medium/Dark | Wood Frame | Fuel Oil | 68F | 50% Usage | AC, SEER 13 | Central AC | Yes | Fuel Furnace, 80% AFUE | Ducted Heating | Fuel Oil Fuel Furnace | 70000-79999 | 60000-79999 | 60000-99999 | 40 ACH50 | R-7 | None | Wood Stud, Uninsulated | West | G45000900 | 2 | 50% | Hour16 | EF 17.6, 100% Usage | Composition Shingles | Low | Occupied | Electric Standard | Electricity | 34.19 | -79.73 | Electric, Premium, Heat Pump, Ventless, 80% Usage | 1071.1463 | 26.9339 | 75.074 | 2.6877
1220 | Hour16 | In another census Place | None | Electric, 120% Usage | EnergyStar, 120% Usage | 72F | G4500030 | None | 100-150% | Slab | 1 Car | 1 | Vinyl, Light | Wood Frame | Natural Gas | 75F | 200% Usage | AC, SEER 13 | Central AC | Yes | Fuel Furnace, 80% AFUE | Ducted Heating | Natural Gas Fuel Furnace | 20000-24999 | 20000-39999 | 20000-39999 | 10 ACH50 | R-30 | None | Wood Stud, R-19 | Southwest | G45001500 | 2 | 200% | Hour11 | EF 10.2, 100% Usage | Metal, Dark | High | Occupied | Natural Gas Standard | Natural Gas | 33.37 | -81.97 | Electric, Premium, Heat Pump, Ventless, 120% Usage | 969.917 | 26.5809 | 79.8519 | 1.8076
2663 | Hour21 | Not in a census Place | Electric, 80% Usage | Electric, 80% Usage | EnergyStar, 80% Usage | 70F | G4500910 | 290 Rated kWh, 80% Usage | 400%+ | Unheated Basement | 2 Car | 2 | Vinyl, Light | Brick | Electricity | 60F | 50% Usage | Heat Pump | Heat Pump | Yes | ASHP, SEER 13, 7.7 HSPF | Ducted Heat Pump | Electricity ASHP | 180000-199999 | 140000+ | 150000+ | 15 ACH50 | R-30 | Ceiling R-19 | Brick, 12-in, 3-wythe, R-11 | North | G45000502 | 3 | 50% | Hour17 | EF 17.6, 100% Usage | Composition Shingles | Low | Occupied | Electric Standard | Electricity | 34.99 | -81.06 | Electric, Premium, Heat Pump, Ventless, 80% Usage | 869.485 | 25.7772 | 78.0064 | 1.6001
1220 | Hour8 | In another census Place | Electric, 120% Usage | Electric, 120% Usage | EnergyStar, 120% Usage | 68F | G4500450 | None | 200-300% | Slab | 1 Car | 1 | Aluminum, Light | Steel Frame | Natural Gas | 72F | 200% Usage | AC, SEER 13 | Central AC | Yes | Fuel Furnace, 80% AFUE | Ducted Heating | Natural Gas Fuel Furnace | 30000-34999 | 20000-39999 | 20000-39999 | 25 ACH50 | R-30 | None | Wood Stud, R-7 | West | G45000103 | 1 | 200% | Hour7 | EF 17.6, 100% Usage | Composition Shingles | High | Occupied | Natural Gas Standard | Natural Gas | 34.9 | -82.22 | Electric, Premium, Heat Pump, Ventless, 120% Usage | 938.19 | 25.1982 | 78.4795 | 2.0459
3301 | Hour8 | In another census Place | Electric, 80% Usage | Electric, 80% Usage | Standard, 80% Usage | 72F | G4500030 | 290 Rated kWh, 80% Usage | 0-100% | Slab | 2 Car | 2 | Wood, Medium/Dark | Wood Frame | Electricity | 75F | 50% Usage | AC, SEER 10 | Central AC | Yes | Electric Furnace, 100% AFUE | Ducted Heating | Electricity Electric Furnace | <10000 | <20000 | <20000 | 25 ACH50 | R-38 | None | Wood Stud, Uninsulated | Southwest | G45001500 | 1 | 50% | Hour7 | EF 17.6, 100% Usage | Composition Shingles | Low | Occupied | Natural Gas Standard | Natural Gas | 33.37 | -81.97 | Electric, Premium, Heat Pump, Ventless, 80% Usage | 908.562 | 26.5809 | 79.8519 | 1.8076
1690 | Hour20 | Not in a census Place | Gas, 100% Usage | Electric, 100% Usage | EnergyStar, 100% Usage | 68F | G4500790 | None | 0-100% | Unheated Basement | 2 Car | 1 | None | Brick | Natural Gas | 72F | 100% Usage | AC, SEER 13 | Central AC | Yes | Fuel Furnace, 80% AFUE | Ducted Heating | Natural Gas Fuel Furnace | <10000 | <20000 | <20000 | 15 ACH50 | R-30 | Uninsulated | Brick, 12-in, 3-wythe, Uninsulated | West | G45000604 | 1 | 100% | Hour19 | EF 17.6, 100% Usage | Composition Shingles | Medium | Occupied | Electric Standard | Electricity | 33.97 | -81 | Electric, Premium, Heat Pump, Ventless, 100% Usage | 1161.942 | 27.4042 | 69.9128 | 1.3967
1690 | Hour19 | Not in a census Place | Electric, 100% Usage | Electric, 100% Usage | EnergyStar, 100% Usage | 75F | G4500790 | None | 100-150% | Vented Crawlspace | 2 Car | 1 | Brick, Medium/Dark | Wood Frame | Natural Gas | 55F | 100% Usage | AC, SEER 13 | Central AC | Yes | Fuel Furnace, 80% AFUE | Ducted Heating | Natural Gas Fuel Furnace | 15000-19999 | <20000 | <20000 | 20 ACH50 | R-19 | Uninsulated | Wood Stud, Uninsulated | West | G45000603 | 1 | 100% | Hour18 | EF 17.6, 100% Usage | Metal, Dark | Medium | Vacant | Natural Gas Standard | Natural Gas | 33.97 | -81 | Electric, Premium, Heat Pump, Ventless, 100% Usage | 352.022 | 27.4042 | 69.9128 | 1.3967
1220 | Hour15 | In another census Place | Gas, 120% Usage | Electric, 120% Usage | Standard, 120% Usage | 70F | G4500310 | 290 Rated kWh, 120% Usage | 200-300% | Slab | None | 2 | Brick, Medium/Dark | Wood Frame | Natural Gas | 75F | 200% Usage | AC, SEER 13 | Central AC | Yes | Fuel Furnace, 92.5% AFUE | Ducted Heating | Natural Gas Fuel Furnace | 30000-34999 | 20000-39999 | 20000-39999 | 20 ACH50 | None | None | Wood Stud, Uninsulated | North | G45000900 | 1 | 200% | Hour7 | EF 17.6, 100% Usage | Composition Shingles | High | Occupied | Natural Gas Standard | Natural Gas | 34.19 | -79.73 | Electric, Premium, Heat Pump, Ventless, 120% Usage | 967.236 | 26.9339 | 75.074 | 2.6877
3301 | Hour13 | In another census Place | Electric, 80% Usage | Electric, 80% Usage | EnergyStar, 80% Usage | 78F | G4500390 | None | 400%+ | Slab | 2 Car | 1 | Brick, Medium/Dark | Wood Frame | Electricity | 78F | 50% Usage | Heat Pump | Heat Pump | Yes | ASHP, SEER 13, 7.7 HSPF | Ducted Heat Pump | Electricity ASHP | 80000-99999 | 80000-99999 | 60000-99999 | 6 ACH50 | R-30 | None | Wood Stud, R-19 | East | G45000603 | 1 | 50% | Hour16 | EF 15.9, 100% Usage | Composition Shingles | Low | Occupied | Electric Standard | Electricity | 33.97 | -81 | Electric, Premium, Heat Pump, Ventless, 80% Usage | 757.868 | 27.4042 | 69.9128 | 1.3967
2663 | Hour11 | Not in a census Place | Electric, 80% Usage | Propane, 80% Usage | EnergyStar, 80% Usage | 72F | G4500910 | 290 Rated kWh, 80% Usage | 100-150% | Slab | 2 Car | 1 | Vinyl, Light | Wood Frame | Other Fuel | 78F | 50% Usage | AC, SEER 13 | Central AC | Yes | Other | Ducted Heating | None | 15000-19999 | <20000 | <20000 | 15 ACH50 | R-30 | None | Wood Stud, R-11 | Southeast | G45000501 | 2 | 50% | Hour17 | EF 17.6, 100% Usage | Composition Shingles | Low | Occupied | Electric Standard | Electricity | 34.99 | -81.06 | Electric, Premium, Heat Pump, Ventless, 80% Usage | 997.714 | 25.7772 | 78.0064 | 1.6001
1690 | Hour0 | Not in a census Place | Electric, 120% Usage | Electric, 120% Usage | Standard, 120% Usage | 67F | G4500830 | None | 400%+ | Vented Crawlspace | None | 1 | Vinyl, Light | Wood Frame | Natural Gas | 68F | 200% Usage | Room AC, EER 10.7 | Room AC | No | Fuel Boiler, 76% AFUE | Non-Ducted Heating | Natural Gas Fuel Boiler | 200000+ | 140000+ | 150000+ | 40 ACH50 | R-19 | Uninsulated | Wood Stud, Uninsulated | Southeast | G45000302 | 2 | 200% | Hour21 | EF 19.9, 100% Usage | Composition Shingles | High | Occupied | Natural Gas Tankless | Natural Gas | 34.9 | -82.22 | Electric, Premium, Heat Pump, Ventless, 120% Usage | 1074.819 | 25.1982 | 78.4795 | 2.0459
2176 | Hour20 | Not in a census Place | Electric, 80% Usage | None | None | 75F | G4500890 | None | 200-300% | Vented Crawlspace | 2 Car | 1 | None | Brick | Electricity | 76F | 50% Usage | Heat Pump | Heat Pump | Yes | ASHP, SEER 13, 7.7 HSPF | Ducted Heat Pump | Electricity ASHP | 45000-49999 | 40000-59999 | 40000-59999 | 15 ACH50 | R-38 | Uninsulated | Brick, 12-in, 3-wythe, Uninsulated | Northeast | G45000800 | 2 | 50% | Hour17 | EF 15.9, 100% Usage | Composition Shingles | Low | Occupied | Electric Standard | Electricity | 34.19 | -79.73 |  | 1045.625 | 26.9339 | 75.074 | 2.6877
1220 | Hour3 | Not in a census Place | Electric, 100% Usage | Gas, 100% Usage | EnergyStar, 100% Usage | 68F | G4500890 | 290 Rated kWh, 100% Usage | 0-100% | Vented Crawlspace | None | 1 | Vinyl, Light | Wood Frame | Natural Gas | 60F | 100% Usage | AC, SEER 13 | Central AC | Yes | Fuel Furnace, 92.5% AFUE | Ducted Heating | Natural Gas Fuel Furnace | 10000-14999 | <20000 | <20000 | 10 ACH50 | R-30 | Ceiling R-19 | Wood Stud, R-11 | South | G45000800 | 1 | 100% | Hour16 | EF 17.6, 100% Usage | Composition Shingles | Medium | Occupied | Electric Standard | Electricity | 34.19 | -79.73 | Electric, Premium, Heat Pump, Ventless, 100% Usage | 765.347 | 26.9339 | 75.074 | 2.6877
1690 | Hour4 | In another census Place | Electric, 120% Usage | None | EnergyStar, 120% Usage | 78F | G4500130 | 290 Rated kWh, 120% Usage | 200-300% | Slab | 2 Car | 1 | None | Brick | Electricity | 55F | 200% Usage | AC, SEER 13 | Central AC | Yes | Electric Furnace, 100% AFUE | Ducted Heating | Electricity Electric Furnace | 25000-29999 | 20000-39999 | 20000-39999 | 5 ACH50 | R-19 | None | Brick, 12-in, 3-wythe, R-11 | Southwest | G45001400 | 1 | 200% | Hour17 | EF 17.6, 100% Usage | Composition Shingles | High | Vacant | Electric Standard | Electricity | 32.48 | -80.72 |  | 336.452 | 27.8985 | 81.0939 | 2.3638
1220 | Hour5 | Not in a census Place | Electric, 100% Usage | Electric, 100% Usage | EnergyStar, 100% Usage | 75F | G4500830 | 318 Rated kWh, 100% Usage | 200-300% | Vented Crawlspace | None | 1 | Stucco, Light | Brick | Natural Gas | 76F | 100% Usage | Room AC, EER 10.7 | Room AC | No | Fuel Wall/Floor Furnace, 68% AFUE | Non-Ducted Heating | Natural Gas Fuel Wall/Floor Furnace | 30000-34999 | 20000-39999 | 20000-39999 | 40 ACH50 | Uninsulated | Uninsulated | Brick, 12-in, 3-wythe, Uninsulated | West | G45000301 | 1 | 100% | Hour12 | EF 17.6, 100% Usage | Wood Shingles | Medium | Occupied | Natural Gas Standard | Natural Gas | 34.9 | -82.22 | Electric, Premium, Heat Pump, Ventless, 100% Usage | 723.015 | 25.1982 | 78.4795 | 2.0459
2176 | Hour23 | Not in a census Place | Electric, 100% Usage | Electric, 100% Usage | EnergyStar, 100% Usage | 75F | G4500130 | 290 Rated kWh, 100% Usage | 0-100% | Vented Crawlspace | 1 Car | 1 | Brick, Medium/Dark | Wood Frame | Electricity | 55F | 100% Usage | Heat Pump | Heat Pump | Yes | ASHP, SEER 13, 7.7 HSPF | Ducted Heat Pump | Electricity ASHP | <10000 | <20000 | <20000 | 6 ACH50 | R-30 | Uninsulated | Wood Stud, R-7 | North | G45001400 | 2 | 100% | Hour20 | EF 15.9, 100% Usage | Composition Shingles | Medium | Vacant | Electric Standard | Electricity | 32.48 | -80.72 | Electric, Premium, Heat Pump, Ventless, 100% Usage | 560.708 | 27.8985 | 81.0939 | 2.3638
2176 | Hour1 | In another census Place | Gas, 80% Usage | Electric, 80% Usage | Standard, 80% Usage | 68F | G4500030 | None | 0-100% | Slab | 2 Car | 1 | Brick, Medium/Dark | Wood Frame | Natural Gas | 60F | 50% Usage | AC, SEER 13 | Central AC | Yes | Fuel Furnace, 92.5% AFUE | Ducted Heating | Natural Gas Fuel Furnace | 10000-14999 | <20000 | <20000 | 20 ACH50 | Uninsulated | None | Wood Stud, Uninsulated | East | G45001500 | 1 | 50% | Hour11 | EF 17.6, 100% Usage | Metal, Dark | Low | Occupied | Natural Gas Standard | Natural Gas | 33.37 | -81.97 | Electric, Premium, Heat Pump, Ventless, 80% Usage | 996.519 | 26.5809 | 79.8519 | 1.8076
1220 | Hour2 | Not in a census Place | Propane, 80% Usage | Electric, 80% Usage | EnergyStar, 80% Usage | 78F | G4500790 | None | 300-400% | Vented Crawlspace | None | 2 | Wood, Medium/Dark | Wood Frame | Propane | 72F | 50% Usage | Room AC, EER 9.8 | Room AC | No | Fuel Wall/Floor Furnace, 68% AFUE | Non-Ducted Heating | Propane Fuel Wall/Floor Furnace | 50000-59999 | 40000-59999 | 40000-59999 | 15 ACH50 | R-19 | Uninsulated | Wood Stud, Uninsulated | North | G45000603 | 2 | 50% | Hour11 | EF 17.6, 100% Usage | Composition Shingles | Low | Occupied | Electric Standard | Electricity | 33.97 | -81 | Electric, Premium, Heat Pump, Ventless, 80% Usage | 470.045 | 27.4042 | 69.9128 | 1.3967
2176 | Hour21 | Not in a census Place | Electric, 100% Usage | Electric, 100% Usage | EnergyStar, 100% Usage | 70F | G4500650 | 318 Rated kWh, 100% Usage | 400%+ | Unvented Crawlspace | None | 2 | Vinyl, Light | Wood Frame | Natural Gas | 75F | 100% Usage | AC, SEER 10 | Central AC | Yes | Fuel Furnace, 92.5% AFUE | Ducted Heating | Natural Gas Fuel Furnace | 140000-159999 | 140000+ | 100000-149999 | 5 ACH50 | R-30 | Uninsulated | Wood Stud, R-11 | Southeast | G45001600 | 5 | 100% | Hour18 | EF 17.6, 100% Usage | Composition Shingles | Medium | Occupied | Electric Standard | Electricity | 34.25 | -82.16 | Electric, Premium, Heat Pump, Ventless, 100% Usage | 1039.795 | 25.0049 | 82.1359 | 1.7288
1220 | Hour17 | SC, Sumter | Electric, 100% Usage | Electric, 100% Usage | EnergyStar, 100% Usage | 80F | G4500850 | None | 150-200% | Heated Basement | None | 1 | Brick, Medium/Dark | Wood Frame | Electricity | 70F | 100% Usage | AC, SEER 10 | Central AC | Yes | Electric Furnace, 100% AFUE | Ducted Heating | Electricity Electric Furnace | 15000-19999 | <20000 | <20000 | 5 ACH50 | R-30 | Uninsulated | Wood Stud, R-11 | West | G45000800 | 1 | 100% | Hour15 | EF 10.5, 100% Usage | Composition Shingles | Medium | Occupied | Electric Premium | Electricity | 33.97 | -80.48 | Electric, Premium, Heat Pump, Ventless, 100% Usage | 462.293 | 26.5517 | 74.3309 | 2.3629
2176 | Hour21 | In another census Place | Electric, 100% Usage | Electric, 100% Usage | EnergyStar, 100% Usage | 78F | G4500450 | None | 400%+ | Slab | 2 Car | 1 | Vinyl, Light | Wood Frame | Natural Gas | 72F | 100% Usage | AC, SEER 13 | Central AC | Yes | Fuel Furnace, 92.5% AFUE | Ducted Heating | Natural Gas Fuel Furnace | 140000-159999 | 140000+ | 100000-149999 | 6 ACH50 | R-30 | None | Wood Stud, R-15 | Southeast | G45000103 | 2 | 100% | Hour13 | EF 10.5, 100% Usage | Asphalt Shingles, Medium | Medium | Occupied | Natural Gas Standard | Natural Gas | 34.9 | -82.22 | Electric, Premium, Heat Pump, Ventless, 100% Usage | 837.6927 | 25.1982 | 78.4795 | 2.0459
3301 | Hour21 | Not in a census Place | Electric, 100% Usage | Electric, 100% Usage | EnergyStar, 100% Usage | 75F | G4500130 | 290 Rated kWh, 100% Usage | 400%+ | Slab | 1 Car | 2 | Vinyl, Light | Wood Frame | Electricity | 72F | 100% Usage | AC, SEER 13 | Central AC | Yes | Electric Furnace, 100% AFUE | Ducted Heating | Electricity Electric Furnace | 160000-179999 | 140000+ | 150000+ | 8 ACH50 | R-30 | None | Wood Stud, R-11 | South | G45001400 | 4 | 100% | Hour16 | EF 19.9, 100% Usage | Asphalt Shingles, Medium | Medium | Occupied | Electric Standard | Electricity | 32.48 | -80.72 | Electric, Premium, Heat Pump, Ventless, 100% Usage | 1364.328 | 27.8985 | 81.0939 | 2.3638
2176 | Hour19 | In another census Place | Gas, 100% Usage | Gas, 100% Usage | Standard, 100% Usage | 72F | G4500630 | None | 400%+ | Slab | 2 Car | 1 | Wood, Medium/Dark | Wood Frame | Natural Gas | 70F | 100% Usage | Room AC, EER 8.5 | Room AC | No | Fuel Wall/Floor Furnace, 60% AFUE | Non-Ducted Heating | Natural Gas Fuel Wall/Floor Furnace | 180000-199999 | 140000+ | 150000+ | 25 ACH50 | R-30 | None | Wood Stud, Uninsulated | Northeast | G45000602 | 2 | 100% | Hour16 | EF 19.9, 100% Usage | Composition Shingles | Medium | Occupied | Natural Gas Standard | Natural Gas | 33.94 | -81.12 | Electric, Premium, Heat Pump, Ventless, 100% Usage | 882.23 | 27.9368 | 73.7627 | 2.5021
2176 | Hour18 | Not in a census Place | Electric, 100% Usage | Electric, 100% Usage | Standard, 100% Usage | 78F | G4500830 | None | 300-400% | Slab | 2 Car | 1 | Vinyl, Light | Brick | Electricity | 68F | 100% Usage | AC, SEER 13 | Central AC | Yes | Electric Furnace, 100% AFUE | Ducted Heating | Electricity Electric Furnace | 60000-69999 | 60000-79999 | 60000-99999 | 25 ACH50 | R-19 | None | Brick, 12-in, 3-wythe, R-7 | South | G45000301 | 2 | 100% | Hour17 | EF 15.9, 100% Usage | Metal, Dark | Medium | Occupied | Electric Premium | Electricity | 34.9 | -82.22 | Electric, Premium, Heat Pump, Ventless, 100% Usage | 730.149 | 25.1982 | 78.4795 | 2.0459
885 | Hour1 | SC, Columbia | Electric, 100% Usage | Electric, 100% Usage | EnergyStar, 100% Usage | 78F | G4500790 | None | 200-300% | Ambient | None | 1 | Vinyl, Light | Wood Frame | Natural Gas | 55F | 100% Usage | AC, SEER 13 | Central AC | Yes | Fuel Furnace, 92.5% AFUE | Ducted Heating | Natural Gas Fuel Furnace | 35000-39999 | 20000-39999 | 20000-39999 | 7 ACH50 | R-30 | Uninsulated | Wood Stud, Uninsulated | North | G45000604 | 1 | 100% | Hour6 | EF 19.9, 100% Usage | Composition Shingles | Medium | Vacant | Natural Gas Standard | Natural Gas | 33.97 | -81 | Electric, Premium, Heat Pump, Ventless, 100% Usage | 164.65 | 27.4042 | 69.9128 | 1.3967
1690 | Hour0 | Not in a census Place | Gas, 100% Usage | Electric, 100% Usage | EnergyStar, 100% Usage | 75F | G4500790 | None | 150-200% | Vented Crawlspace | None | 2 | Brick, Medium/Dark | Wood Frame | Natural Gas | 68F | 100% Usage | AC, SEER 15 | Central AC | Yes | Fuel Furnace, 80% AFUE | Ducted Heating | Natural Gas Fuel Furnace | 60000-69999 | 60000-79999 | 60000-99999 | 10 ACH50 | R-19 | Uninsulated | Wood Stud, R-7 | North | G45000604 | 6 | 100% | Hour18 | EF 17.6, 100% Usage | Wood Shingles | Medium | Occupied | Natural Gas Standard | Natural Gas | 33.97 | -81 | Electric, Premium, Heat Pump, Ventless, 100% Usage | 938.362 | 27.4042 | 69.9128 | 1.3967
1690 | Hour15 | In another census Place | Gas, 80% Usage | Electric, 80% Usage | EnergyStar, 80% Usage | 76F | G4500590 | None | 300-400% | Vented Crawlspace | None | 2 | Vinyl, Light | Wood Frame | Natural Gas | 75F | 50% Usage | AC, SEER 10 | Central AC | Yes | Fuel Furnace, 80% AFUE | Ducted Heating | Natural Gas Fuel Furnace | 50000-59999 | 40000-59999 | 40000-59999 | 25 ACH50 | Uninsulated | Uninsulated | Wood Stud, Uninsulated | South | G45000105 | 2 | 50% | Hour22 | EF 17.6, 100% Usage | Composition Shingles | Low | Occupied | Natural Gas Standard | Natural Gas | 34.25 | -82.16 | Electric, Premium, Heat Pump, Ventless, 80% Usage | 477.7024 | 25.0049 | 82.1359 | 1.7288
885 | Hour23 | Not in a census Place | Electric, 120% Usage | Electric, 120% Usage | Standard, 120% Usage | 70F | G4500850 | 290 Rated kWh, 120% Usage | 0-100% | Heated Basement | None | 1 | Vinyl, Light | Wood Frame | Electricity | 68F | 200% Usage | Heat Pump | Heat Pump | Yes | ASHP, SEER 13, 7.7 HSPF | Ducted Heat Pump | Electricity ASHP | 10000-14999 | <20000 | <20000 | 8 ACH50 | R-19 | Uninsulated | Wood Stud, Uninsulated | Southwest | G45000800 | 4 | 200% | Hour10 | EF 17.6, 100% Usage | Composition Shingles | High | Occupied | Electric Standard | Electricity | 33.97 | -80.48 | Electric, Premium, Heat Pump, Ventless, 120% Usage | 1278.326 | 26.5517 | 74.3309 | 2.3629
3301 | Hour4 | Not in a census Place | Electric, 100% Usage | Electric, 100% Usage | Standard, 100% Usage | 76F | G4500770 | None | 400%+ | Vented Crawlspace | 2 Car | 2 | Vinyl, Light | Wood Frame | Electricity | 78F | 100% Usage | Heat Pump | Heat Pump | Yes | ASHP, SEER 13, 7.7 HSPF | Ducted Heat Pump | Electricity ASHP | 200000+ | 140000+ | 150000+ | 8 ACH50 | R-19 | Uninsulated | Wood Stud, R-15 | East | G45000101 | 4 | 100% | Hour12 | EF 17.6, 100% Usage | Composition Shingles | Medium | Occupied | Other Fuel | Other Fuel | 34.67 | -82.89 | Electric, Premium, Heat Pump, Ventless, 100% Usage | 1124.103 | 25.2498 | 77.4672 | 1.6347
3301 | Hour23 | In another census Place | Electric, 100% Usage | Electric, 100% Usage | EnergyStar, 100% Usage | 75F | G4500750 | 318 Rated kWh, 100% Usage | 300-400% | Slab | 2 Car | 1 | Vinyl, Light | Wood Frame | Electricity | 70F | 100% Usage | AC, SEER 13 | Central AC | Yes | Electric Furnace, 100% AFUE | Ducted Heating | Electricity Electric Furnace | 140000-159999 | 140000+ | 150000+ | 6 ACH50 | R-38 | None | Wood Stud, R-15 | North | G45001300 | 7 | 100% | Hour7 | EF 17.6, 100% Usage | Composition Shingles | Medium | Occupied | Electric Standard | Electricity | 33.46 | -80.86 | Electric, Premium, Heat Pump, Ventless, 100% Usage | 1556.5499 | 26.3084 | 76.5629 | 2.0778
885 | Hour20 | Not in a census Place | Propane, 100% Usage | Electric, 100% Usage | Standard, 100% Usage | 72F | G4500510 | None | 300-400% | Vented Crawlspace | None | 1 | Stucco, Light | Concrete | Electricity | 55F | 100% Usage | Heat Pump | Heat Pump | Yes | ASHP, SEER 13, 7.7 HSPF | Ducted Heat Pump | Electricity ASHP | 45000-49999 | 40000-59999 | 40000-59999 | 40 ACH50 | R-38 | Uninsulated | CMU, 6-in Hollow, R-7 | Northeast | G45001101 | 1 | 100% | Hour7 | EF 17.6, 100% Usage | Composition Shingles | Medium | Vacant | Electric Standard | Electricity | 33.68 | -78.92 | Electric, Premium, Heat Pump, Ventless, 100% Usage | 309.29 | 26.8286 | 78.7872 | 3.6982
3301 | Hour23 | Not in a census Place | Gas, 100% Usage | Electric, 100% Usage | EnergyStar, 100% Usage | 60F | G4500730 | None | 400%+ | Slab | 1 Car | 2 | Vinyl, Light | Wood Frame | Electricity | 68F | 100% Usage | Heat Pump | Heat Pump | Yes | ASHP, SEER 13, 7.7 HSPF | Ducted Heat Pump | Electricity ASHP | 200000+ | 140000+ | 150000+ | 4 ACH50 | R-30 | None | Wood Stud, R-15 | East | G45000101 | 2 | 100% | Hour21 | EF 19.9, 100% Usage | Composition Shingles | Medium | Occupied | Electric Standard | Electricity | 34.67 | -82.89 | Electric, Premium, Heat Pump, Ventless, 100% Usage | 1199.112 | 25.2498 | 77.4672 | 1.6347
1220 | Hour11 | Not in a census Place | Electric, 100% Usage | Electric, 100% Usage | Standard, 100% Usage | 72F | G4500770 | 290 Rated kWh, 100% Usage | 200-300% | Slab | None | 1 | Brick, Medium/Dark | Wood Frame | Natural Gas | 70F | 100% Usage | AC, SEER 13 | Central AC | Yes | Fuel Furnace, 80% AFUE | Ducted Heating | Natural Gas Fuel Furnace | 45000-49999 | 40000-59999 | 40000-59999 | 15 ACH50 | R-38 | None | Wood Stud, Uninsulated | West | G45000101 | 2 | 100% | Hour19 | EF 17.6, 100% Usage | Composition Shingles | Medium | Occupied | Electric Standard | Electricity | 34.67 | -82.89 | Electric, Premium, Heat Pump, Ventless, 100% Usage | 810.571 | 25.2498 | 77.4672 | 1.6347
2663 | Hour5 | Not in a census Place | Electric, 100% Usage | Electric, 100% Usage | EnergyStar, 100% Usage | 70F | G4500130 | 290 Rated kWh, 100% Usage | 300-400% | Slab | 2 Car | 2 | Vinyl, Light | Wood Frame | Electricity | 80F | 100% Usage | AC, SEER 15 | Central AC | Yes | Electric Furnace, 100% AFUE | Ducted Heating | Electricity Electric Furnace | 100000-119999 | 100000-119999 | 100000-149999 | 3 ACH50 | R-30 | None | Wood Stud, R-11 | East | G45001400 | 5 | 100% | Hour8 | EF 17.6, 100% Usage | Composition Shingles | Medium | Occupied | Electric Standard | Electricity | 32.48 | -80.72 | Electric, Premium, Heat Pump, Ventless, 100% Usage | 1060.546 | 27.8985 | 81.0939 | 2.3638
1220 | Hour1 | Not in a census Place | Gas, 80% Usage | Electric, 80% Usage | Standard, 80% Usage | 70F | G4500790 | None | 0-100% | Vented Crawlspace | None | 1 | Brick, Medium/Dark | Wood Frame | Electricity | 65F | 50% Usage | Heat Pump | Heat Pump | Yes | ASHP, SEER 13, 7.7 HSPF | Ducted Heat Pump | Electricity ASHP | <10000 | <20000 | <20000 | 15 ACH50 | R-30 | Uninsulated | Wood Stud, Uninsulated | South | G45000603 | 1 | 50% | Hour14 | EF 17.6, 100% Usage | Composition Shingles | Low | Occupied | Electric Standard | Electricity | 33.97 | -81 | Electric, Premium, Heat Pump, Ventless, 80% Usage | 727.943 | 27.4042 | 69.9128 | 1.3967
1220 | Hour18 | Not in a census Place | Gas, 80% Usage | Electric, 80% Usage | EnergyStar, 80% Usage | 70F | G4500030 | None | 400%+ | Unheated Basement | None | 1 | Brick, Medium/Dark | Wood Frame | Natural Gas | 68F | 50% Usage | AC, SEER 15 | Central AC | Yes | Fuel Furnace, 80% AFUE | Ducted Heating | Natural Gas Fuel Furnace | 80000-99999 | 80000-99999 | 60000-99999 | 15 ACH50 | R-13 | Uninsulated | Wood Stud, Uninsulated | West | G45001500 | 1 | 50% | Hour19 | EF 17.6, 100% Usage | Composition Shingles | Low | Occupied | Natural Gas Standard | Natural Gas | 33.37 | -81.97 | Electric, Premium, Heat Pump, Ventless, 80% Usage | 719.681 | 26.5809 | 79.8519 | 1.8076
2176 | Hour1 | Not in a census Place | Electric, 100% Usage | Electric, 100% Usage | EnergyStar, 100% Usage | 80F | G4500130 | None | 400%+ | Unheated Basement | 2 Car | 2 | Vinyl, Light | Wood Frame | Electricity | 72F | 100% Usage | AC, SEER 13 | Central AC | Yes | Electric Furnace, 100% AFUE | Ducted Heating | Electricity Electric Furnace | 100000-119999 | 100000-119999 | 100000-149999 | 5 ACH50 | R-30 | Ceiling R-19 | Wood Stud, R-11 | West | G45001400 | 2 | 100% | Hour12 | EF 15.9, 100% Usage | Composition Shingles | Medium | Occupied | Natural Gas Standard | Natural Gas | 32.48 | -80.72 | Electric, Premium, Heat Pump, Ventless, 100% Usage | 671.054 | 27.8985 | 81.0939 | 2.3638
1220 | Hour14 | Not in a census Place | Electric, 120% Usage | Electric, 120% Usage | Standard, 120% Usage | 70F | G4500510 | None | 300-400% | Slab | None | 2 | Vinyl, Light | Brick | Electricity | 75F | 200% Usage | Heat Pump | Heat Pump | Yes | ASHP, SEER 13, 7.7 HSPF | Ducted Heat Pump | Electricity ASHP | 60000-69999 | 60000-79999 | 60000-99999 | 20 ACH50 | R-30 | None | Brick, 12-in, 3-wythe, R-11 | South | G45001101 | 2 | 200% | Hour11 | EF 19.9, 100% Usage | Composition Shingles | High | Occupied | Electric Standard | Electricity | 33.68 | -78.92 | Electric, Premium, Heat Pump, Ventless, 120% Usage | 1008.745 | 26.8286 | 78.7872 | 3.6982
2663 | Hour6 | SC, Spartanburg | Gas, 80% Usage | Electric, 80% Usage | Standard, 80% Usage | 70F | G4500830 | 290 Rated kWh, 80% Usage | 200-300% | Slab | 2 Car | 2 | Brick, Medium/Dark | Wood Frame | Natural Gas | 68F | 50% Usage | AC, SEER 13 | Central AC | Yes | Fuel Furnace, 80% AFUE | Ducted Heating | Natural Gas Fuel Furnace | 60000-69999 | 60000-79999 | 60000-99999 | 40 ACH50 | None | None | Wood Stud, Uninsulated | Southwest | G45000301 | 3 | 50% | Hour19 | EF 17.6, 100% Usage | Asphalt Shingles, Medium | Low | Occupied | Natural Gas Standard | Natural Gas | 34.9 | -82.22 | Electric, Premium, Heat Pump, Ventless, 80% Usage | 1208.52 | 25.1982 | 78.4795 | 2.0459
2176 | Hour0 | In another census Place | Electric, 100% Usage | Electric, 100% Usage | EnergyStar, 100% Usage | 78F | G4500130 | None | 150-200% | Slab | 2 Car | 1 | Vinyl, Light | Wood Frame | Electricity | 72F | 100% Usage | Heat Pump | Heat Pump | Yes | ASHP, SEER 13, 7.7 HSPF | Ducted Heat Pump | Electricity ASHP | 25000-29999 | 20000-39999 | 20000-39999 | 7 ACH50 | R-38 | None | Wood Stud, R-11 | Southwest | G45001400 | 2 | 100% | Hour17 | EF 19.9, 100% Usage | Composition Shingles | Medium | Occupied | Natural Gas Standard | Natural Gas | 32.48 | -80.72 | Electric, Premium, Heat Pump, Ventless, 100% Usage | 778.224 | 27.8985 | 81.0939 | 2.3638
1220 | Hour12 | Not in a census Place | Electric, 100% Usage | Propane, 100% Usage | EnergyStar, 100% Usage | 72F | G4500210 | None | 0-100% | Slab | None | 2 | Wood, Medium/Dark | Wood Frame | Electricity | 70F | 100% Usage | AC, SEER 13 | Central AC | Yes | Electric Furnace, 100% AFUE | Ducted Heating | Electricity Electric Furnace | <10000 | <20000 | <20000 | 20 ACH50 | R-7 | None | Wood Stud, R-7 | South | G45000400 | 1 | 100% | Hour7 | EF 15.9, 100% Usage | Wood Shingles | Medium | Occupied | Electric Standard | Electricity | 35.43 | -81.93 | Electric, Premium, Heat Pump, Ventless, 100% Usage | 603.503 | 24.5737 | 81.1333 | 0.95727
1220 | Hour21 | Not in a census Place | Gas, 100% Usage | Electric, 100% Usage | EnergyStar, 100% Usage | 78F | G4500130 | 318 Rated kWh, 100% Usage | 200-300% | Slab | None | 1 | Vinyl, Light | Wood Frame | Electricity | 68F | 100% Usage | AC, SEER 15 | Central AC | Yes | Electric Furnace, 100% AFUE | Ducted Heating | Electricity Electric Furnace | 45000-49999 | 40000-59999 | 40000-59999 | 25 ACH50 | R-38 | None | Wood Stud, R-15 | South | G45001400 | 2 | 100% | Hour16 | EF 17.6, 100% Usage | Composition Shingles | Medium | Occupied | Electric Standard | Electricity | 32.48 | -80.72 | Electric, Premium, Heat Pump, Ventless, 100% Usage | 673.106 | 27.8985 | 81.0939 | 2.3638
1220 | Hour3 | SC, Charleston | Electric, 120% Usage | Electric, 120% Usage | EnergyStar, 120% Usage | 72F | G4500190 | None | 300-400% | Slab | None | 1 | Wood, Medium/Dark | Wood Frame | Natural Gas | 68F | 200% Usage | AC, SEER 10 | Central AC | Yes | Fuel Furnace, 80% AFUE | Ducted Heating | Natural Gas Fuel Furnace | 50000-59999 | 40000-59999 | 40000-59999 | 15 ACH50 | R-13 | None | Wood Stud, R-11 | Northwest | G45001202 | 2 | 200% | Hour14 | EF 15.9, 100% Usage | Wood Shingles | High | Occupied | Natural Gas Standard | Natural Gas | 32.9 | -80.04 | Electric, Premium, Heat Pump, Ventless, 120% Usage | 1062.663 | 27.3042 | 80.0156 | 2.915
1690 | Hour21 | In another census Place | Electric, 120% Usage | None | EnergyStar, 120% Usage | 78F | G4500030 | None | 300-400% | Slab | 1 Car | 1 | None | Concrete | Electricity | 70F | 200% Usage | Heat Pump | Heat Pump | Yes | ASHP, SEER 13, 7.7 HSPF | Ducted Heat Pump | Electricity ASHP | 60000-69999 | 60000-79999 | 60000-99999 | 10 ACH50 | R-13 | None | CMU, 6-in Hollow, Uninsulated | Southeast | G45001500 | 2 | 200% | Hour19 | EF 10.5, 100% Usage | Composition Shingles | High | Occupied | Electric Standard | Electricity | 33.37 | -81.97 |  | 888.858 | 26.5809 | 79.8519 | 1.8076
885 | Hour23 | Not in a census Place | Electric, 120% Usage | None | None | 76F | G4500790 | 318 Rated kWh, 120% Usage | 100-150% | Slab | None | 1 | Brick, Medium/Dark | Wood Frame | Natural Gas | 76F | 200% Usage | None | None | No | Fuel Wall/Floor Furnace, 68% AFUE | Non-Ducted Heating | Natural Gas Fuel Wall/Floor Furnace | 10000-14999 | <20000 | <20000 | 15 ACH50 | R-7 | None | Wood Stud, Uninsulated | Southeast | G45000604 | 1 | 200% | Hour14 | EF 17.6, 100% Usage | Asphalt Shingles, Medium | High | Occupied | Natural Gas Standard | Natural Gas | 33.97 | -81 |  | 743.816 | 27.4042 | 69.9128 | 1.3967
3301 | Hour21 | SC, Columbia | Electric, 120% Usage | Electric, 120% Usage | EnergyStar, 120% Usage | 78F | G4500790 | None | 400%+ | Unheated Basement | None | 1 | Vinyl, Light | Wood Frame | Electricity | 72F | 200% Usage | AC, SEER 15 | Central AC | Yes | Electric Furnace, 100% AFUE | Ducted Heating | Electricity Electric Furnace | 80000-99999 | 80000-99999 | 60000-99999 | 5 ACH50 | R-30 | Uninsulated | Wood Stud, R-11 | Northwest | G45000604 | 2 | 200% | Hour14 | EF 15.9, 100% Usage | Composition Shingles | High | Occupied | Electric Standard | Electricity | 33.97 | -81 | Electric, Premium, Heat Pump, Ventless, 120% Usage | 1203.826 | 27.4042 | 69.9128 | 1.3967
3301 | Hour2 | In another census Place | Electric, 100% Usage | Electric, 100% Usage | EnergyStar, 100% Usage | 76F | G4500910 | None | 400%+ | Slab | 3 Car | 2 | Vinyl, Light | Wood Frame | Electricity | 78F | 100% Usage | AC, SEER 13 | Central AC | Yes | Electric Furnace, 100% AFUE | Ducted Heating | Electricity Electric Furnace | 200000+ | 140000+ | 150000+ | 6 ACH50 | R-30 | None | Wood Stud, R-11 | Northeast | G45000501 | 2 | 100% | Hour14 | EF 10.5, 100% Usage | Asphalt Shingles, Medium | Medium | Occupied | Electric Standard | Electricity | 34.99 | -81.06 | Electric, Premium, Heat Pump, Ventless, 100% Usage | 1111.151 | 25.7772 | 78.0064 | 1.6001
3301 | Hour4 | Not in a census Place | Electric, 80% Usage | Electric, 80% Usage | Standard, 80% Usage | 75F | G4500010 | 290 Rated kWh, 80% Usage | 400%+ | Slab | 2 Car | 2 | Vinyl, Light | Wood Frame | Propane | 65F | 50% Usage | AC, SEER 13 | Central AC | Yes | Fuel Furnace, 80% AFUE | Ducted Heating | Propane Fuel Furnace | 160000-179999 | 140000+ | 150000+ | 4 ACH50 | R-7 | None | Wood Stud, Uninsulated | East | G45001600 | 4 | 50% | Hour2 | EF 17.6, 100% Usage | Composition Shingles | Low | Occupied | Electric Standard | Electricity | 34.25 | -82.16 | Electric, Premium, Heat Pump, Ventless, 80% Usage | 761.928 | 25.0049 | 82.1359 | 1.7288
2176 | Hour16 | Not in a census Place | Gas, 100% Usage | Electric, 100% Usage | EnergyStar, 100% Usage | 70F | G4500150 | 318 Rated kWh, 100% Usage | 300-400% | Slab | 2 Car | 1 | None | Brick | Electricity | 68F | 100% Usage | None | None | Yes | Electric Furnace, 100% AFUE | Ducted Heating | Electricity Electric Furnace | 80000-99999 | 80000-99999 | 60000-99999 | 15 ACH50 | R-19 | None | Brick, 12-in, 3-wythe, R-11 | West | G45001204 | 4 | 100% | Hour18 | EF 19.9, 100% Usage | Asphalt Shingles, Medium | Medium | Occupied | Electric Standard | Electricity | 32.9 | -80.04 | Electric, Premium, Heat Pump, Ventless, 100% Usage | 1220.275 | 27.3042 | 80.0156 | 2.915
1220 | Hour19 | In another census Place | Gas, 100% Usage | Electric, 100% Usage | Standard, 100% Usage | 70F | G4500030 | 290 Rated kWh, 100% Usage | 100-150% | Vented Crawlspace | None | 1 | Wood, Medium/Dark | Wood Frame | Electricity | 68F | 100% Usage | AC, SEER 10 | Central AC | Yes | Electric Furnace, 100% AFUE | Ducted Heating | Electricity Electric Furnace | 20000-24999 | 20000-39999 | 20000-39999 | 20 ACH50 | R-30 | Ceiling R-13 | Wood Stud, R-15 | Northeast | G45001500 | 2 | 100% | Hour12 | EF 17.6, 100% Usage | Composition Shingles | Medium | Occupied | Electric Standard | Electricity | 33.37 | -81.97 | Electric, Premium, Heat Pump, Ventless, 100% Usage | 858.3479 | 26.5809 | 79.8519 | 1.8076
885 | Hour12 | Not in a census Place | Electric, 100% Usage | Electric, 100% Usage | EnergyStar, 100% Usage | 78F | G4500830 | 290 Rated kWh, 100% Usage | 0-100% | Ambient | None | 1 | None | Brick | Propane | 55F | 100% Usage | AC, SEER 10 | Central AC | Yes | Fuel Furnace, 80% AFUE | Ducted Heating | Propane Fuel Furnace | <10000 | <20000 | <20000 | 15 ACH50 | R-7 | Uninsulated | Brick, 12-in, 3-wythe, Uninsulated | South | G45000301 | 5 | 100% | Hour18 | EF 17.6, 100% Usage | Asphalt Shingles, Medium | Medium | Vacant | Propane Standard | Propane | 34.9 | -82.22 | Electric, Premium, Heat Pump, Ventless, 100% Usage | 185.782 | 25.1982 | 78.4795 | 2.0459
1220 | Hour11 | Not in a census Place | Electric, 100% Usage | Electric, 100% Usage | EnergyStar, 100% Usage | 72F | G4500190 | None | 0-100% | Slab | None | 1 | None | Brick | Electricity | 72F | 100% Usage | AC, SEER 15 | Central AC | Yes | Electric Furnace, 100% AFUE | Ducted Heating | Electricity Electric Furnace | <10000 | <20000 | <20000 | 15 ACH50 | R-38 | None | Brick, 12-in, 3-wythe, Uninsulated | East | G45001202 | 1 | 100% | Hour8 | EF 19.9, 100% Usage | Composition Shingles | Medium | Occupied | Electric Premium | Electricity | 32.9 | -80.04 | Electric, Premium, Heat Pump, Ventless, 100% Usage | 759.521 | 27.3042 | 80.0156 | 2.915
3301 | Hour18 | Not in a census Place | Electric, 80% Usage | Electric, 80% Usage | EnergyStar, 80% Usage | 75F | G4500350 | None | 150-200% | Slab | 3 Car | 1 | Brick, Medium/Dark | Wood Frame | Electricity | 75F | 50% Usage | Heat Pump | Heat Pump | Yes | ASHP, SEER 13, 7.7 HSPF | Ducted Heat Pump | Electricity ASHP | 45000-49999 | 40000-59999 | 40000-59999 | 15 ACH50 | R-30 | None | Wood Stud, R-15 | South | G45001201 | 4 | 50% | Hour14 | EF 17.6, 100% Usage | Composition Shingles | Low | Occupied | Electric Standard | Electricity | 32.9 | -80.04 | Electric, Premium, Heat Pump, Ventless, 80% Usage | 910.497 | 27.3042 | 80.0156 | 2.915
1690 | Hour0 | SC, Florence | Propane, 100% Usage | Electric, 100% Usage | EnergyStar, 100% Usage | 75F | G4500410 | 290 Rated kWh, 100% Usage | 400%+ | Slab | 2 Car | 2 | None | Brick | Electricity | 65F | 100% Usage | Heat Pump | Heat Pump | Yes | ASHP, SEER 13, 7.7 HSPF | Ducted Heat Pump | Electricity ASHP | 60000-69999 | 60000-79999 | 60000-99999 | 15 ACH50 | R-13 | None | Brick, 12-in, 3-wythe, Uninsulated | North | G45000900 | 1 | 100% | Hour18 | EF 17.6, 100% Usage | Composition Shingles | Medium | Occupied | Electric Standard | Electricity | 34.19 | -79.73 | Electric, Premium, Heat Pump, Ventless, 100% Usage | 758.672 | 26.9339 | 75.074 | 2.6877
2176 | Hour17 | In another census Place | Propane, 100% Usage | Electric, 100% Usage | EnergyStar, 100% Usage | 75F | G4500150 | 318 Rated kWh, 100% Usage | 300-400% | Slab | None | 2 | Vinyl, Light | Wood Frame | Electricity | 68F | 100% Usage | AC, SEER 10 | Central AC | Yes | Electric Furnace, 100% AFUE | Ducted Heating | Electricity Electric Furnace | 80000-99999 | 80000-99999 | 60000-99999 | 8 ACH50 | R-13 | None | Wood Stud, R-11 | Southwest | G45001204 | 4 | 100% | Hour15 | EF 15.9, 100% Usage | Metal, Dark | Medium | Occupied | Propane Standard | Propane | 32.9 | -80.04 | Electric, Premium, Heat Pump, Ventless, 100% Usage | 1038.908 | 27.3042 | 80.0156 | 2.915
885 | Hour2 | SC, Rock Hill | Electric, 120% Usage | Electric, 120% Usage | EnergyStar, 120% Usage | 60F | G4500910 | 318 Rated kWh, 120% Usage | 400%+ | Slab | None | 1 | Wood, Medium/Dark | Wood Frame | Electricity | 70F | 200% Usage | AC, SEER 13 | Central AC | Yes | Electric Baseboard, 100% Efficiency | Non-Ducted Heating | Electricity Baseboard | 80000-99999 | 80000-99999 | 60000-99999 | 7 ACH50 | R-13 | None | Wood Stud, Uninsulated | North | G45000502 | 3 | 200% | Hour16 | EF 17.6, 100% Usage | Composition Shingles | High | Occupied | Electric Standard | Electricity | 34.99 | -81.06 | Electric, Premium, Heat Pump, Ventless, 120% Usage | 1157.075 | 25.7772 | 78.0064 | 1.6001
885 | Hour22 | SC, Charleston | Electric, 120% Usage | Electric, 120% Usage | EnergyStar, 120% Usage | 72F | G4500190 | 290 Rated kWh, 120% Usage | 0-100% | Vented Crawlspace | None | 1 | Wood, Medium/Dark | Wood Frame | Natural Gas | 55F | 200% Usage | AC, SEER 10 | Central AC | Yes | Fuel Furnace, 92.5% AFUE | Ducted Heating | Natural Gas Fuel Furnace | <10000 | <20000 | <20000 | 25 ACH50 | R-30 | Uninsulated | Wood Stud, Uninsulated | South | G45001202 | 1 | 200% | Hour18 | EF 15.9, 100% Usage | Metal, Dark | High | Vacant | Electric Standard | Electricity | 32.9 | -80.04 | Electric, Premium, Heat Pump, Ventless, 120% Usage | 362.774 | 27.3042 | 80.0156 | 2.915
3301 | Hour1 | Not in a census Place | Electric, 100% Usage | Electric, 100% Usage | Standard, 100% Usage | 70F | G4500610 | 290 Rated kWh, 100% Usage | 200-300% | Heated Basement | 2 Car | 2 | Aluminum, Light | Steel Frame | Electricity | 78F | 100% Usage | Heat Pump | Heat Pump | Yes | ASHP, SEER 13, 7.7 HSPF | Ducted Heat Pump | Electricity ASHP | 30000-34999 | 20000-39999 | 20000-39999 | 15 ACH50 | R-13 | Uninsulated | Wood Stud, R-7 | North | G45000800 | 1 | 100% | Hour20 | EF 17.6, 100% Usage | Asphalt Shingles, Medium | Medium | Occupied | Electric Standard | Electricity | 33.97 | -80.48 | Electric, Premium, Heat Pump, Ventless, 100% Usage | 1155.426 | 26.5517 | 74.3309 | 2.3629
8194 | Hour23 | SC, Mount Pleasant | None | Electric, 100% Usage | EnergyStar, 100% Usage | 75F | G4500190 | 290 Rated kWh, 100% Usage | 400%+ | Slab | 2 Car | 2 | Vinyl, Light | Wood Frame | Natural Gas | 65F | 100% Usage | AC, SEER 15 | Central AC | Yes | Fuel Furnace, 80% AFUE | Ducted Heating | Natural Gas Fuel Furnace | 140000-159999 | 140000+ | 100000-149999 | 5 ACH50 | R-19 | None | Wood Stud, R-11 | North | G45001203 | 4 | 100% | Hour11 | EF 17.6, 100% Usage | Asphalt Shingles, Medium | Medium | Occupied | Natural Gas Standard | Natural Gas | 32.9 | -80.04 | Electric, Premium, Heat Pump, Ventless, 100% Usage | 1783.238 | 27.3042 | 80.0156 | 2.915
1220 | Hour18 | Not in a census Place | Electric, 80% Usage | Electric, 80% Usage | EnergyStar, 80% Usage | 75F | G4500430 | 290 Rated kWh, 80% Usage | 0-100% | Vented Crawlspace | None | 1 | Wood, Medium/Dark | Wood Frame | Electricity | 70F | 50% Usage | Heat Pump | Heat Pump | Yes | ASHP, SEER 13, 7.7 HSPF | Ducted Heat Pump | Electricity ASHP | <10000 | <20000 | <20000 | 25 ACH50 | R-30 | Ceiling R-13 | Wood Stud, R-11 | Northeast | G45001000 | 7 | 50% | Hour10 | EF 15.9, 100% Usage | Composition Shingles | Low | Occupied | Natural Gas Standard | Natural Gas | 33.68 | -78.92 | Electric, Premium, Heat Pump, Ventless, 80% Usage | 736.993 | 26.8286 | 78.7872 | 3.6982
1690 | Hour5 | Not in a census Place | Electric, 120% Usage | Electric, 120% Usage | Standard, 120% Usage | 70F | G4500510 | None | 300-400% | Vented Crawlspace | 2 Car | 1 | Vinyl, Light | Wood Frame | Electricity | 68F | 200% Usage | Heat Pump | Heat Pump | Yes | ASHP, SEER 13, 7.7 HSPF | Ducted Heat Pump | Electricity ASHP | 60000-69999 | 60000-79999 | 60000-99999 | 4 ACH50 | R-30 | Ceiling R-19 | Wood Stud, R-11 | West | G45001101 | 2 | 200% | Hour9 | EF 17.6, 100% Usage | Composition Shingles | High | Occupied | Electric Standard | Electricity | 33.68 | -78.92 | Electric, Premium, Heat Pump, Ventless, 120% Usage | 1171.279 | 26.8286 | 78.7872 | 3.6982
2176 | Hour0 | In another census Place | Electric, 100% Usage | Electric, 100% Usage | EnergyStar, 100% Usage | 72F | G4500070 | None | 400%+ | Ambient | None | 1 | Vinyl, Light | Wood Frame | Electricity | 55F | 100% Usage | Heat Pump | Heat Pump | Yes | ASHP, SEER 13, 7.7 HSPF | Ducted Heat Pump | Electricity ASHP | 50000-59999 | 40000-59999 | 40000-59999 | 20 ACH50 | R-30 | Ceiling R-13 | Wood Stud, R-11 | Northwest | G45000200 | 1 | 100% | Hour17 | EF 17.6, 100% Usage | Composition Shingles | Medium | Vacant | Electric Premium | Electricity | 34.5 | -82.71 | Electric, Premium, Heat Pump, Ventless, 100% Usage | 646.892 | 25.8333 | 75.0295 | 2.162
1690 | Hour5 | Not in a census Place | Gas, 100% Usage | Electric, 100% Usage | EnergyStar, 100% Usage | 70F | G4500630 | 318 Rated kWh, 100% Usage | 100-150% | Vented Crawlspace | 2 Car | 2 | Stucco, Light | Wood Frame | Natural Gas | 75F | 100% Usage | AC, SEER 13 | Central AC | Yes | Fuel Furnace, 80% AFUE | Ducted Heating | Natural Gas Fuel Furnace | 40000-44999 | 40000-59999 | 40000-59999 | 10 ACH50 | R-19 | Ceiling R-13 | Wood Stud, R-11 | North | G45000602 | 5 | 100% | Hour18 | EF 17.6, 100% Usage | Composition Shingles | Medium | Occupied | Natural Gas Standard | Natural Gas | 33.94 | -81.12 | Electric, Premium, Heat Pump, Ventless, 100% Usage | 1039.77 | 27.9368 | 73.7627 | 2.5021
885 | Hour3 | Not in a census Place | Electric, 120% Usage | Electric, 120% Usage | EnergyStar, 120% Usage | 72F | G4500430 | 290 Rated kWh, 120% Usage | 400%+ | Vented Crawlspace | None | 2 | Wood, Medium/Dark | Wood Frame | Electricity | 55F | 200% Usage | Room AC, EER 12.0 | Room AC | No | Electric Baseboard, 100% Efficiency | Non-Ducted Heating | Electricity Baseboard | 100000-119999 | 100000-119999 | 100000-149999 | 25 ACH50 | R-13 | Uninsulated | Wood Stud, Uninsulated | Northeast | G45001000 | 1 | 200% | Hour19 | EF 17.6, 100% Usage | Composition Shingles | High | Vacant | Electric Standard | Electricity | 33.68 | -78.92 | Electric, Premium, Heat Pump, Ventless, 120% Usage | 331.483 | 26.8286 | 78.7872 | 3.6982
2176 | Hour7 | In another census Place | Electric, 100% Usage | Electric, 100% Usage | Standard, 100% Usage | 70F | G4500310 | None | 400%+ | Ambient | None | 1 | Brick, Medium/Dark | Wood Frame | Electricity | 72F | 100% Usage | AC, SEER 13 | Central AC | Yes | Electric Furnace, 100% AFUE | Ducted Heating | Electricity Electric Furnace | 120000-139999 | 120000-139999 | 100000-149999 | 10 ACH50 | R-30 | Ceiling R-13 | Wood Stud, R-11 | South | G45000900 | 1 | 100% | Hour17 | EF 17.6, 100% Usage | Tile, Clay or Ceramic | Medium | Occupied | Electric Standard | Electricity | 34.19 | -79.73 | Electric, Premium, Heat Pump, Ventless, 100% Usage | 877.726 | 26.9339 | 75.074 | 2.6877
1690 | Hour3 | In another census Place | Electric, 80% Usage | Electric, 80% Usage | EnergyStar, 80% Usage | 75F | G4500510 | None | 0-100% | Slab | 2 Car | 1 | Brick, Medium/Dark | Wood Frame | Electricity | 65F | 50% Usage | AC, SEER 8 | Central AC | Yes | Electric Furnace, 100% AFUE | Ducted Heating | Electricity Electric Furnace | 15000-19999 | <20000 | <20000 | 20 ACH50 | R-13 | None | Wood Stud, R-11 | Southwest | G45001101 | 3 | 50% | Hour9 | EF 19.9, 100% Usage | Composition Shingles | Low | Occupied | Natural Gas Premium | Natural Gas | 33.68 | -78.92 | Electric, Premium, Heat Pump, Ventless, 80% Usage | 738.954 | 26.8286 | 78.7872 | 3.6982
3301 | Hour19 | Not in a census Place | Electric, 100% Usage | Electric, 100% Usage | EnergyStar, 100% Usage | 78F | G4500510 | 318 Rated kWh, 100% Usage | 300-400% | Slab | 3 Car | 1 | Brick, Medium/Dark | Wood Frame | Electricity | 55F | 100% Usage | Heat Pump | Heat Pump | Yes | ASHP, SEER 13, 7.7 HSPF | Ducted Heat Pump | Electricity ASHP | 60000-69999 | 60000-79999 | 60000-99999 | 4 ACH50 | R-30 | None | Wood Stud, R-19 | South | G45001102 | 3 | 100% | Hour9 | EF 17.6, 100% Usage | Asphalt Shingles, Medium | Medium | Vacant | Electric Standard | Electricity | 33.68 | -78.92 | Electric, Premium, Heat Pump, Ventless, 100% Usage | 410.598 | 26.8286 | 78.7872 | 3.6982
1690 | Hour19 | In another census Place | Electric, 100% Usage | Electric, 100% Usage | Standard, 100% Usage | 78F | G4500150 | None | 400%+ | Ambient | None | 1 | Vinyl, Light | Wood Frame | Electricity | 65F | 100% Usage | AC, SEER 15 | Central AC | Yes | Electric Furnace, 100% AFUE | Ducted Heating | Electricity Electric Furnace | 80000-99999 | 80000-99999 | 60000-99999 | 15 ACH50 | R-19 | Ceiling R-13 | Wood Stud, R-11 | Southeast | G45001201 | 3 | 100% | Hour7 | EF 17.6, 100% Usage | Wood Shingles | Medium | Occupied | Electric Standard | Electricity | 32.9 | -80.04 | Electric, Premium, Heat Pump, Ventless, 100% Usage | 927.697 | 27.3042 | 80.0156 | 2.915
8194 | Hour22 | SC, North Charleston | Electric, 100% Usage | Electric, 100% Usage | EnergyStar, 100% Usage | 72F | G4500190 | None | 300-400% | Slab | 3 Car | 2 | Vinyl, Light | Wood Frame | Electricity | 68F | 100% Usage | AC, SEER 13 | Central AC | Yes | Electric Furnace, 100% AFUE | Ducted Heating | Electricity Electric Furnace | 80000-99999 | 80000-99999 | 60000-99999 | 6 ACH50 | R-19 | None | Wood Stud, R-19 | Southeast | G45001204 | 4 | 100% | Hour17 | EF 10.5, 100% Usage | Asphalt Shingles, Medium | Medium | Occupied | Electric Standard | Electricity | 32.9 | -80.04 | Electric, Premium, Heat Pump, Ventless, 100% Usage | 2897.181 | 27.3042 | 80.0156 | 2.915
1690 | Hour7 | Not in a census Place | Electric, 100% Usage | Gas, 100% Usage | Standard, 100% Usage | 72F | G4500230 | None | 200-300% | Slab | 2 Car | 1 | Stucco, Light | Wood Frame | Natural Gas | 72F | 100% Usage | AC, SEER 10 | Central AC | Yes | Fuel Furnace, 80% AFUE | Ducted Heating | Natural Gas Fuel Furnace | 30000-34999 | 20000-39999 | 20000-39999 | 10 ACH50 | R-30 | None | Wood Stud, R-15 | North | G45000400 | 1 | 100% | Hour6 | EF 17.6, 100% Usage | Composition Shingles | Medium | Occupied | Natural Gas Standard | Natural Gas | 34.99 | -81.06 | Electric, Premium, Heat Pump, Ventless, 100% Usage | 698.049 | 25.7772 | 78.0064 | 1.6001
1690 | Hour7 | In another census Place | Electric, 100% Usage | Electric, 100% Usage | Standard, 100% Usage | 72F | G4500830 | None | 400%+ | Vented Crawlspace | 2 Car | 1 | Aluminum, Light | Steel Frame | Electricity | 80F | 100% Usage | AC, SEER 10 | Central AC | Yes | Electric Furnace, 100% AFUE | Ducted Heating | Electricity Electric Furnace | 100000-119999 | 100000-119999 | 100000-149999 | 8 ACH50 | R-13 | Ceiling R-19 | Wood Stud, R-11 | West | G45000302 | 4 | 100% | Hour11 | EF 17.6, 100% Usage | Composition Shingles | Medium | Occupied | Electric Standard | Electricity | 34.9 | -82.22 | Electric, Premium, Heat Pump, Ventless, 100% Usage | 798.098 | 25.1982 | 78.4795 | 2.0459
1690 | Hour4 | Not in a census Place | Electric, 120% Usage | Electric, 120% Usage | Standard, 120% Usage | 75F | G4500270 | None | 0-100% | Slab | 1 Car | 1 | Vinyl, Light | Wood Frame | Electricity | 72F | 200% Usage | Room AC, EER 10.7 | Room AC | Yes | Electric Furnace, 100% AFUE | Ducted Heating | Electricity Electric Furnace | 10000-14999 | <20000 | <20000 | 15 ACH50 | R-30 | None | Wood Stud, Uninsulated | Northeast | G45000800 | 2 | 200% | Hour3 | EF 17.6, 100% Usage | Composition Shingles | High | Occupied | Electric Standard | Electricity | 33.97 | -80.48 | Electric, Premium, Heat Pump, Ventless, 120% Usage | 1068.602 | 26.5517 | 74.3309 | 2.3629
1220 | Hour4 | Not in a census Place | Electric, 120% Usage | Electric, 120% Usage | Standard, 120% Usage | 72F | G4500850 | 318 Rated kWh, 120% Usage | 100-150% | Vented Crawlspace | 1 Car | 1 | None | Brick | Electricity | 75F | 200% Usage | Room AC, EER 12.0 | Room AC | No | Electric Baseboard, 100% Efficiency | Non-Ducted Heating | Electricity Baseboard | 15000-19999 | <20000 | <20000 | 15 ACH50 | R-7 | Uninsulated | Brick, 12-in, 3-wythe, Uninsulated | South | G45000800 | 2 | 200% | Hour9 | EF 19.9, 100% Usage | Composition Shingles | High | Occupied | Electric Standard | Electricity | 33.97 | -80.48 | Electric, Premium, Heat Pump, Ventless, 120% Usage | 846.105 | 26.5517 | 74.3309 | 2.3629
2176 | Hour14 | In another census Place | Electric, 100% Usage | None | None | 70F | G4500910 | None | 0-100% | Ambient | None | 2 | None | Brick | Electricity | 78F | 100% Usage | AC, SEER 13 | Central AC | Yes | Electric Furnace, 100% AFUE | Ducted Heating | Electricity Electric Furnace | <10000 | <20000 | <20000 | 15 ACH50 | R-19 | Uninsulated | Brick, 12-in, 3-wythe, Uninsulated | North | G45000501 | 1 | 100% | Hour11 | EF 19.9, 100% Usage | Composition Shingles | Medium | Occupied | Natural Gas Standard | Natural Gas | 34.99 | -81.06 |  | 825.178 | 25.7772 | 78.0064 | 1.6001
2663 | Hour2 | In another census Place | Electric, 80% Usage | None | None | 72F | G4500750 | None | 100-150% | Slab | 3 Car | 2 | Vinyl, Light | Wood Frame | Electricity | 62F | 50% Usage | Heat Pump | Heat Pump | Yes | ASHP, SEER 13, 7.7 HSPF | Ducted Heat Pump | Electricity ASHP | 15000-19999 | <20000 | <20000 | 8 ACH50 | R-30 | None | Wood Stud, R-15 | East | G45001300 | 2 | 50% | Hour17 | EF 15.9, 100% Usage | Composition Shingles | Low | Occupied | Electric Standard | Electricity | 33.46 | -80.86 |  | 843.084 | 26.3084 | 76.5629 | 2.0778
2663 | Hour22 | Not in a census Place | Electric, 100% Usage | Electric, 100% Usage | EnergyStar, 100% Usage | 72F | G4500170 | 318 Rated kWh, 100% Usage | 200-300% | Slab | 2 Car | 2 | Wood, Medium/Dark | Wood Frame | Electricity | 68F | 100% Usage | AC, SEER 15 | Central AC | Yes | Electric Furnace, 100% AFUE | Ducted Heating | Electricity Electric Furnace | 30000-34999 | 20000-39999 | 20000-39999 | 8 ACH50 | R-13 | None | Wood Stud, R-11 | East | G45000605 | 2 | 100% | Hour20 | EF 17.6, 100% Usage | Composition Shingles | Medium | Occupied | Electric Standard | Electricity | 33.46 | -80.86 | Electric, Premium, Heat Pump, Ventless, 100% Usage | 1268.9636 | 26.3084 | 76.5629 | 2.0778
1690 | Hour1 | SC, North Charleston | Electric, 100% Usage | Gas, 100% Usage | Standard, 100% Usage | 75F | G4500190 | 318 Rated kWh, 100% Usage | 400%+ | Slab | None | 1 | Vinyl, Light | Wood Frame | Electricity | 68F | 100% Usage | AC, SEER 15 | Central AC | Yes | Electric Furnace, 100% AFUE | Ducted Heating | Electricity Electric Furnace | 100000-119999 | 100000-119999 | 100000-149999 | 7 ACH50 | R-19 | None | Wood Stud, R-11 | North | G45001204 | 4 | 100% | Hour13 | EF 17.6, 100% Usage | Metal, Dark | Medium | Occupied | Electric Standard | Electricity | 32.9 | -80.04 | Electric, Premium, Heat Pump, Ventless, 100% Usage | 914.6723 | 27.3042 | 80.0156 | 2.915
1690 | Hour19 | In another census Place | Gas, 80% Usage | Electric, 80% Usage | EnergyStar, 80% Usage | 78F | G4500910 | 318 Rated kWh, 80% Usage | 400%+ | Vented Crawlspace | 2 Car | 1 | Brick, Medium/Dark | Wood Frame | Natural Gas | 72F | 50% Usage | AC, SEER 13 | Central AC | Yes | Fuel Furnace, 76% AFUE | Ducted Heating | Natural Gas Fuel Furnace | 80000-99999 | 80000-99999 | 60000-99999 | 15 ACH50 | R-30 | Ceiling R-13 | Wood Stud, R-15 | North | G45000501 | 2 | 50% | Hour6 | EF 17.6, 100% Usage | Composition Shingles | Low | Occupied | Natural Gas Standard | Natural Gas | 34.99 | -81.06 | Electric, Premium, Heat Pump, Ventless, 80% Usage | 783.967 | 25.7772 | 78.0064 | 1.6001
2663 | Hour3 | Not in a census Place | Electric, 80% Usage | Electric, 80% Usage | EnergyStar, 80% Usage | 75F | G4500630 | None | 400%+ | Vented Crawlspace | 2 Car | 2 | Wood, Medium/Dark | Wood Frame | Electricity | 70F | 50% Usage | Room AC, EER 9.8 | Room AC | No | Electric Baseboard, 100% Efficiency | Non-Ducted Heating | Electricity Baseboard | 200000+ | 140000+ | 150000+ | 15 ACH50 | R-30 | Uninsulated | Wood Stud, Uninsulated | South | G45000602 | 2 | 50% | Hour12 | EF 6.7, 100% Usage | Composition Shingles | Low | Occupied | Other Fuel | Other Fuel | 33.94 | -81.12 | Electric, Premium, Heat Pump, Ventless, 80% Usage | 709.558 | 27.9368 | 73.7627 | 2.5021
1690 | Hour8 | Not in a census Place | Gas, 100% Usage | Gas, 100% Usage | EnergyStar, 100% Usage | 68F | G4500090 | None | 150-200% | Slab | None | 1 | Brick, Medium/Dark | Wood Frame | Natural Gas | 55F | 100% Usage | AC, SEER 10 | Central AC | Yes | Fuel Furnace, 92.5% AFUE | Ducted Heating | Natural Gas Fuel Furnace | 25000-29999 | 20000-39999 | 20000-39999 | 30 ACH50 | R-13 | None | Wood Stud, Uninsulated | North | G45001300 | 2 | 100% | Hour17 | EF 19.9, 100% Usage | Composition Shingles | Medium | Vacant | Natural Gas Standard | Natural Gas | 33.46 | -80.86 | Electric, Premium, Heat Pump, Ventless, 100% Usage | 1080.5863 | 26.3084 | 76.5629 | 2.0778
2176 | Hour5 | Not in a census Place | Electric, 120% Usage | Electric, 120% Usage | EnergyStar, 120% Usage | 75F | G4500450 | 318 Rated kWh, 120% Usage | 400%+ | Slab | 1 Car | 1 | Fiber-Cement, Light | Wood Frame | Electricity | 70F | 200% Usage | AC, SEER 13 | Central AC | Yes | Electric Furnace, 100% AFUE | Ducted Heating | Electricity Electric Furnace | 200000+ | 140000+ | 150000+ | 20 ACH50 | R-13 | None | Wood Stud, R-19 | North | G45000102 | 3 | 200% | Hour7 | EF 17.6, 100% Usage | Composition Shingles | High | Occupied | Electric Standard | Electricity | 34.9 | -82.22 | Electric, Premium, Heat Pump, Ventless, 120% Usage | 1074.084 | 25.1982 | 78.4795 | 2.0459
2663 | Hour2 | Not in a census Place | Electric, 120% Usage | Electric, 120% Usage | EnergyStar, 120% Usage | 80F | G4500450 | 318 Rated kWh, 120% Usage | 400%+ | Slab | 3 Car | 2 | Wood, Medium/Dark | Wood Frame | Natural Gas | 70F | 200% Usage | AC, SEER 15 | Central AC | Yes | Fuel Furnace, 80% AFUE | Ducted Heating | Natural Gas Fuel Furnace | 160000-179999 | 140000+ | 150000+ | 15 ACH50 | R-19 | None | Wood Stud, R-11 | South | G45000105 | 4 | 200% | Hour17 | EF 17.6, 100% Usage | Composition Shingles | High | Occupied | Natural Gas Premium | Natural Gas | 34.9 | -82.22 | Electric, Premium, Heat Pump, Ventless, 120% Usage | 1305.124 | 25.1982 | 78.4795 | 2.0459
2176 | Hour2 | Not in a census Place | Electric, 120% Usage | Electric, 120% Usage | EnergyStar, 120% Usage | 75F | G4500710 | 290 Rated kWh, 120% Usage | 200-300% | Slab | None | 2 | Brick, Medium/Dark | Wood Frame | Electricity | 68F | 200% Usage | AC, SEER 13 | Central AC | Yes | Electric Furnace, 100% AFUE | Ducted Heating | Electricity Electric Furnace | 35000-39999 | 20000-39999 | 20000-39999 | 15 ACH50 | Uninsulated | None | Wood Stud, R-7 | Southwest | G45000400 | 2 | 200% | Hour16 | EF 17.6, 100% Usage | Wood Shingles | High | Occupied | Natural Gas Standard | Natural Gas | 33.94 | -81.12 | Electric, Premium, Heat Pump, Ventless, 120% Usage | 1416.319 | 27.9368 | 73.7627 | 2.5021
1220 | Hour22 | In another census Place | Gas, 80% Usage | Propane, 80% Usage | EnergyStar, 80% Usage | 76F | G4500030 | 318 Rated kWh, 80% Usage | 400%+ | Vented Crawlspace | 1 Car | 1 | Vinyl, Light | Wood Frame | Electricity | 55F | 50% Usage | AC, SEER 13 | Central AC | Yes | Electric Furnace, 100% AFUE | Ducted Heating | Electricity Electric Furnace | 120000-139999 | 120000-139999 | 100000-149999 | 50 ACH50 | R-38 | Uninsulated | Wood Stud, Uninsulated | North | G45001500 | 2 | 50% | Hour20 | EF 17.6, 100% Usage | Composition Shingles | Low | Vacant | Electric Standard | Electricity | 33.37 | -81.97 | Electric, Premium, Heat Pump, Ventless, 80% Usage | 327.937 | 26.5809 | 79.8519 | 1.8076
2663 | Hour1 | SC, Hilton Head Island | Electric, 120% Usage | Electric, 120% Usage | Standard, 120% Usage | 72F | G4500130 | 290 Rated kWh, 120% Usage | 400%+ | Slab | None | 2 | Vinyl, Light | Brick | Electricity | 68F | 200% Usage | AC, SEER 13 | Central AC | Yes | Electric Furnace, 100% AFUE | Ducted Heating | Electricity Electric Furnace | 100000-119999 | 100000-119999 | 100000-149999 | 10 ACH50 | None | None | Brick, 12-in, 3-wythe, R-11 | North | G45001400 | 2 | 200% | Hour8 | EF 17.6, 100% Usage | Composition Shingles | High | Occupied | Electric Standard | Electricity | 32.48 | -80.72 | Electric, Premium, Heat Pump, Ventless, 120% Usage | 1375.059 | 27.8985 | 81.0939 | 2.3638
3301 | Hour14 | Not in a census Place | Electric, 100% Usage | Gas, 100% Usage | Standard, 100% Usage | 75F | G4500790 | 290 Rated kWh, 100% Usage | 400%+ | Slab | 3 Car | 2 | Vinyl, Light | Wood Frame | Electricity | 65F | 100% Usage | AC, SEER 13 | Central AC | Yes | Electric Furnace, 100% AFUE | Ducted Heating | Electricity Electric Furnace | 100000-119999 | 100000-119999 | 100000-149999 | 6 ACH50 | R-30 | None | Wood Stud, R-11 | North | G45000603 | 3 | 100% | Hour18 | EF 17.6, 100% Usage | Composition Shingles | Medium | Occupied | Electric Standard | Electricity | 33.97 | -81 | Electric, Premium, Heat Pump, Ventless, 100% Usage | 1244.923 | 27.4042 | 69.9128 | 1.3967
2176 | Hour15 | Not in a census Place | Propane, 80% Usage | Electric, 80% Usage | Standard, 80% Usage | 78F | G4500630 | 290 Rated kWh, 80% Usage | 200-300% | Vented Crawlspace | 2 Car | 1 | Vinyl, Light | Wood Frame | Electricity | 55F | 50% Usage | Heat Pump | Heat Pump | Yes | ASHP, SEER 13, 7.7 HSPF | Ducted Heat Pump | Electricity ASHP | 50000-59999 | 40000-59999 | 40000-59999 | 40 ACH50 | R-7 | Uninsulated | Wood Stud, Uninsulated | South | G45000601 | 4 | 50% | Hour11 | EF 17.6, 100% Usage | Composition Shingles | Low | Vacant | Electric Premium | Electricity | 33.94 | -81.12 | Electric, Premium, Heat Pump, Ventless, 80% Usage | 359.807 | 27.9368 | 73.7627 | 2.5021
1220 | Hour13 | Not in a census Place | Propane, 80% Usage | Electric, 80% Usage | Standard, 80% Usage | 68F | G4500450 | None | 200-300% | Slab | None | 1 | Brick, Medium/Dark | Wood Frame | Other Fuel | 62F | 50% Usage | AC, SEER 13 | Central AC | Yes | Other | Ducted Heating | None | 60000-69999 | 60000-79999 | 60000-99999 | 15 ACH50 | R-30 | None | Wood Stud, Uninsulated | West | G45000105 | 4 | 50% | Hour17 | EF 15.9, 100% Usage | Asphalt Shingles, Medium | Low | Occupied | Electric Standard | Electricity | 34.9 | -82.22 | Electric, Premium, Heat Pump, Ventless, 80% Usage | 841.473 | 25.1982 | 78.4795 | 2.0459
1220 | Hour23 | SC, Rock Hill | Gas, 120% Usage | Electric, 120% Usage | EnergyStar, 120% Usage | 68F | G4500910 | 290 Rated kWh, 120% Usage | 200-300% | Slab | None | 1 | None | Brick | Electricity | 68F | 200% Usage | AC, SEER 15 | Central AC | Yes | Electric Furnace, 100% AFUE | Ducted Heating | Electricity Electric Furnace | 25000-29999 | 20000-39999 | 20000-39999 | 15 ACH50 | R-30 | None | Brick, 12-in, 3-wythe, R-19 | Northwest | G45000502 | 1 | 200% | Hour14 | EF 19.9, 100% Usage | Asphalt Shingles, Medium | High | Occupied | Electric Standard | Electricity | 34.99 | -81.06 | Electric, Premium, Heat Pump, Ventless, 120% Usage | 1014.374 | 25.7772 | 78.0064 | 1.6001
1690 | Hour13 | Not in a census Place | Gas, 80% Usage | Electric, 80% Usage | EnergyStar, 80% Usage | 72F | G4500030 | 290 Rated kWh, 80% Usage | 200-300% | Slab | None | 1 | None | Brick | Electricity | 76F | 50% Usage | AC, SEER 13 | Central AC | Yes | Electric Furnace, 100% AFUE | Ducted Heating | Electricity Electric Furnace | 25000-29999 | 20000-39999 | 20000-39999 | 10 ACH50 | R-30 | None | Brick, 12-in, 3-wythe, R-11 | West | G45001500 | 1 | 50% | Hour10 | EF 17.6, 100% Usage | Composition Shingles | Low | Occupied | Electric Standard | Electricity | 33.37 | -81.97 | Electric, Premium, Heat Pump, Ventless, 80% Usage | 587.87 | 26.5809 | 79.8519 | 1.8076
328 | Hour23 | Not in a census Place | Electric, 120% Usage | Electric, 120% Usage | Standard, 120% Usage | 76F | G4500070 | 318 Rated kWh, 120% Usage | 0-100% | Vented Crawlspace | None | 1 | Vinyl, Light | Wood Frame | Electricity | 65F | 200% Usage | AC, SEER 13 | Central AC | Yes | Electric Furnace, 100% AFUE | Ducted Heating | Electricity Electric Furnace | <10000 | <20000 | <20000 | 50 ACH50 | R-19 | Uninsulated | Wood Stud, Uninsulated | South | G45000200 | 1 | 200% | Hour18 | EF 19.9, 100% Usage | Composition Shingles | High | Occupied | Electric Standard | Electricity | 34.5 | -82.71 | Electric, Premium, Heat Pump, Ventless, 120% Usage | 629.551 | 25.8333 | 75.0295 | 2.162
2663 | Hour23 | Not in a census Place | Gas, 80% Usage | Gas, 80% Usage | EnergyStar, 80% Usage | 72F | G4500630 | None | 400%+ | Vented Crawlspace | 3 Car | 2 | Brick, Medium/Dark | Wood Frame | Natural Gas | 78F | 50% Usage | AC, SEER 13 | Central AC | Yes | Fuel Furnace, 92.5% AFUE | Ducted Heating | Natural Gas Fuel Furnace | 140000-159999 | 140000+ | 100000-149999 | 3 ACH50 | R-38 | Ceiling R-19 | Wood Stud, R-11 | North | G45000601 | 3 | 50% | Hour17 | EF 17.6, 100% Usage | Asphalt Shingles, Medium | Low | Occupied | Electric Standard | Electricity | 33.94 | -81.12 | Electric, Premium, Heat Pump, Ventless, 80% Usage | 755.399 | 27.9368 | 73.7627 | 2.5021
2176 | Hour8 | Not in a census Place | Propane, 80% Usage | Electric, 80% Usage | EnergyStar, 80% Usage | 72F | G4500070 | None | 400%+ | Vented Crawlspace | 2 Car | 1 | Wood, Medium/Dark | Wood Frame | Electricity | 68F | 50% Usage | Heat Pump | Heat Pump | Yes | ASHP, SEER 15, 8.5 HSPF | Ducted Heat Pump | Electricity ASHP | 120000-139999 | 120000-139999 | 100000-149999 | 6 ACH50 | R-19 | Uninsulated | Wood Stud, Uninsulated | Southeast | G45000200 | 2 | 50% | Hour22 | EF 15.9, 100% Usage | Composition Shingles | Low | Occupied | Electric Standard | Electricity | 34.5 | -82.71 | Electric, Premium, Heat Pump, Ventless, 80% Usage | 720.588 | 25.8333 | 75.0295 | 2.162
3301 | Hour7 | Not in a census Place | Electric, 100% Usage | Electric, 100% Usage | Standard, 100% Usage | 75F | G4500830 | 290 Rated kWh, 100% Usage | 400%+ | Slab | 2 Car | 2 | Aluminum, Light | Steel Frame | Electricity | 68F | 100% Usage | AC, SEER 15 | Central AC | Yes | Electric Furnace, 100% AFUE | Ducted Heating | Electricity Electric Furnace | 140000-159999 | 140000+ | 150000+ | 7 ACH50 | R-38 | None | Wood Stud, R-19 | Northeast | G45000302 | 3 | 100% | Hour18 | EF 17.6, 100% Usage | Tile, Concrete | Medium | Occupied | Electric Standard | Electricity | 34.9 | -82.22 | Electric, Premium, Heat Pump, Ventless, 100% Usage | 1135.184 | 25.1982 | 78.4795 | 2.0459
1220 | Hour19 | SC, Hilton Head Island | Electric, 120% Usage | Electric, 120% Usage | Standard, 120% Usage | 70F | G4500130 | 290 Rated kWh, 120% Usage | 0-100% | Ambient | None | 1 | Vinyl, Light | Wood Frame | Electricity | 68F | 200% Usage | AC, SEER 13 | Central AC | Yes | Electric Furnace, 100% AFUE | Ducted Heating | Electricity Electric Furnace | 10000-14999 | <20000 | <20000 | 20 ACH50 | R-30 | Ceiling R-13 | Wood Stud, R-11 | North | G45001400 | 1 | 200% | Hour17 | EF 17.6, 100% Usage | Asphalt Shingles, Medium | High | Occupied | Electric Standard | Electricity | 32.48 | -80.72 | Electric, Premium, Heat Pump, Ventless, 120% Usage | 1055.0623 | 27.8985 | 81.0939 | 2.3638
1690 | Hour6 | Not in a census Place | Electric, 80% Usage | Electric, 80% Usage | Standard, 80% Usage | 60F | G4500450 | None | 300-400% | Vented Crawlspace | 2 Car | 2 | None | Concrete | Electricity | 72F | 50% Usage | Room AC, EER 9.8 | Room AC | No | Electric Baseboard, 100% Efficiency | Non-Ducted Heating | Electricity Baseboard | 60000-69999 | 60000-79999 | 60000-99999 | 15 ACH50 | R-19 | Uninsulated | CMU, 6-in Hollow, Uninsulated | West | G45000103 | 3 | 50% | Hour19 | EF 17.6, 100% Usage | Composition Shingles | Low | Occupied | Electric Tankless | Electricity | 34.9 | -82.22 | Electric, Premium, Heat Pump, Ventless, 80% Usage | 840.832 | 25.1982 | 78.4795 | 2.0459
3301 | Hour23 | In another census Place | Electric, 100% Usage | Electric, 100% Usage | Standard, 100% Usage | 78F | G4500150 | None | 400%+ | Ambient | None | 2 | Brick, Medium/Dark | Wood Frame | Electricity | 65F | 100% Usage | AC, SEER 13 | Central AC | Yes | Electric Furnace, 100% AFUE | Ducted Heating | Electricity Electric Furnace | 200000+ | 140000+ | 150000+ | 6 ACH50 | R-19 | Ceiling R-13 | Wood Stud, R-19 | Northeast | G45001203 | 3 | 100% | Hour17 | EF 15.9, 100% Usage | Tile, Clay or Ceramic | Medium | Occupied | Natural Gas Standard | Natural Gas | 32.9 | -80.04 | Electric, Premium, Heat Pump, Ventless, 100% Usage | 903.248 | 27.3042 | 80.0156 | 2.915
1690 | Hour19 | In another census Place | Electric, 100% Usage | Electric, 100% Usage | Standard, 100% Usage | 78F | G4500450 | 290 Rated kWh, 100% Usage | 400%+ | Ambient | None | 1 | Stucco, Light | Wood Frame | Electricity | 75F | 100% Usage | Heat Pump | Heat Pump | Yes | ASHP, SEER 15, 8.5 HSPF | Ducted Heat Pump | Electricity ASHP | 70000-79999 | 60000-79999 | 60000-99999 | 10 ACH50 | R-19 | Ceiling R-13 | Wood Stud, R-11 | West | G45000103 | 1 | 100% | Hour6 | EF 15.9, 100% Usage | Asphalt Shingles, Medium | Medium | Occupied | Natural Gas Standard | Natural Gas | 34.9 | -82.22 | Electric, Premium, Heat Pump, Ventless, 100% Usage | 744.778 | 25.1982 | 78.4795 | 2.0459
2176 | Hour6 | In another census Place | Electric, 120% Usage | Electric, 120% Usage | EnergyStar, 120% Usage | 78F | G4500030 | None | 400%+ | Vented Crawlspace | 1 Car | 1 | Brick, Medium/Dark | Wood Frame | Natural Gas | 75F | 200% Usage | AC, SEER 13 | Central AC | Yes | Fuel Furnace, 80% AFUE | Ducted Heating | Natural Gas Fuel Furnace | 80000-99999 | 80000-99999 | 60000-99999 | 20 ACH50 | R-30 | Ceiling R-13 | Wood Stud, R-11 | North | G45001500 | 1 | 200% | Hour12 | EF 15.9, 100% Usage | Composition Shingles | High | Occupied | Natural Gas Standard | Natural Gas | 33.37 | -81.97 | Electric, Premium, Heat Pump, Ventless, 120% Usage | 827.308 | 26.5809 | 79.8519 | 1.8076
2663 | Hour14 | SC, Charleston | Electric, 100% Usage | Electric, 100% Usage | Standard, 100% Usage | 72F | G4500190 | None | 400%+ | Slab | 2 Car | 2 | Vinyl, Light | Wood Frame | Electricity | 72F | 100% Usage | Heat Pump | Heat Pump | Yes | ASHP, SEER 13, 7.7 HSPF | Ducted Heat Pump | Electricity ASHP | 80000-99999 | 80000-99999 | 60000-99999 | 5 ACH50 | R-38 | None | Wood Stud, R-11 | West | G45001202 | 3 | 100% | Hour9 | EF 17.6, 100% Usage | Composition Shingles | Medium | Occupied | Electric Standard | Electricity | 32.9 | -80.04 | Electric, Premium, Heat Pump, Ventless, 100% Usage | 1188.979 | 27.3042 | 80.0156 | 2.915
2663 | Hour14 | Not in a census Place | Electric, 80% Usage | Electric, 80% Usage | EnergyStar, 80% Usage | 78F | G4500150 | None | 400%+ | Slab | 3 Car | 2 | Vinyl, Light | Wood Frame | Electricity | 70F | 50% Usage | Heat Pump | Heat Pump | Yes | ASHP, SEER 15, 8.5 HSPF | Ducted Heat Pump | Electricity ASHP | 70000-79999 | 60000-79999 | 60000-99999 | 5 ACH50 | R-30 | None | Wood Stud, R-19 | North | G45001203 | 2 | 50% | Hour10 | EF 17.6, 100% Usage | Asphalt Shingles, Medium | Low | Occupied | Electric Standard | Electricity | 32.9 | -80.04 | Electric, Premium, Heat Pump, Ventless, 80% Usage | 595.874 | 27.3042 | 80.0156 | 2.915
3301 | Hour5 | In another census Place | Electric, 120% Usage | Electric, 120% Usage | Standard, 120% Usage | 75F | G4500450 | 290 Rated kWh, 120% Usage | 400%+ | Ambient | None | 1 | Brick, Medium/Dark | Wood Frame | Electricity | 75F | 200% Usage | Room AC, EER 10.7 | Room AC | No | Electric Baseboard, 100% Efficiency | Non-Ducted Heating | Electricity Baseboard | 180000-199999 | 140000+ | 150000+ | 7 ACH50 | R-19 | Uninsulated | Wood Stud, R-15 | Northwest | G45000105 | 6 | 200% | Hour16 | EF 17.6, 100% Usage | Composition Shingles | High | Occupied | Electric Standard | Electricity | 34.9 | -82.22 | Electric, Premium, Heat Pump, Ventless, 120% Usage | 1558.343 | 25.1982 | 78.4795 | 2.0459
1690 | Hour23 | Not in a census Place | Electric, 100% Usage | Electric, 100% Usage | EnergyStar, 100% Usage | 70F | G4500450 | None | 150-200% | Slab | 2 Car | 1 | Wood, Medium/Dark | Wood Frame | Electricity | 72F | 100% Usage | AC, SEER 8 | Central AC | Yes | Electric Furnace, 100% AFUE | Ducted Heating | Electricity Electric Furnace | 40000-44999 | 40000-59999 | 40000-59999 | 20 ACH50 | R-30 | None | Wood Stud, R-11 | East | G45000105 | 3 | 100% | Hour15 | EF 17.6, 100% Usage | Composition Shingles | Medium | Occupied | Electric Standard | Electricity | 34.9 | -82.22 | Electric, Premium, Heat Pump, Ventless, 100% Usage | 938.589 | 25.1982 | 78.4795 | 2.0459
3301 | Hour11 | SC, Myrtle Beach | Electric, 100% Usage | Electric, 100% Usage | EnergyStar, 100% Usage | 75F | G4500510 | None | 100-150% | Slab | 3 Car | 3 | Aluminum, Light | Wood Frame | Electricity | 70F | 100% Usage | Heat Pump | Heat Pump | Yes | ASHP, SEER 10, 6.2 HSPF | Ducted Heat Pump | Electricity ASHP | 25000-29999 | 20000-39999 | 20000-39999 | 20 ACH50 | R-38 | None | Wood Stud, R-15 | North | G45001102 | 4 | 100% | Hour22 | EF 17.6, 100% Usage | Composition Shingles | Medium | Occupied | Electric Standard | Electricity | 33.68 | -78.92 | Electric, Premium, Heat Pump, Ventless, 100% Usage | 1241.281 | 26.8286 | 78.7872 | 3.6982
1220 | Hour8 | SC, Rock Hill | Gas, 120% Usage | Electric, 120% Usage | EnergyStar, 120% Usage | 70F | G4500910 | 318 Rated kWh, 120% Usage | 0-100% | Slab | None | 1 | Vinyl, Light | Wood Frame | Natural Gas | 75F | 200% Usage | AC, SEER 13 | Central AC | Yes | Fuel Furnace, 80% AFUE | Ducted Heating | Natural Gas Fuel Furnace | <10000 | <20000 | <20000 | 15 ACH50 | R-30 | None | Wood Stud, R-11 | Northwest | G45000502 | 1 | 200% | Hour12 | EF 19.9, 100% Usage | Composition Shingles | High | Occupied | Electric Standard | Electricity | 34.99 | -81.06 | Electric, Premium, Heat Pump, Ventless, 120% Usage | 920.816 | 25.7772 | 78.0064 | 1.6001
1220 | Hour22 | SC, North Charleston | Electric, 80% Usage | Electric, 80% Usage | Standard, 80% Usage | 72F | G4500190 | 290 Rated kWh, 80% Usage | 300-400% | Slab | None | 1 | Vinyl, Light | Brick | Electricity | 72F | 50% Usage | AC, SEER 10 | Central AC | Yes | Electric Baseboard, 100% Efficiency | Non-Ducted Heating | Electricity Baseboard | 100000-119999 | 100000-119999 | 100000-149999 | 15 ACH50 | R-19 | None | Brick, 12-in, 3-wythe, R-11 | North | G45001204 | 4 | 50% | Hour17 | EF 19.9, 100% Usage | Composition Shingles | Low | Occupied | Electric Standard | Electricity | 32.9 | -80.04 | Electric, Premium, Heat Pump, Ventless, 80% Usage | 766.862 | 27.3042 | 80.0156 | 2.915
1690 | Hour11 | Not in a census Place | Electric, 80% Usage | Electric, 80% Usage | EnergyStar, 80% Usage | 78F | G4500510 | 318 Rated kWh, 80% Usage | 200-300% | Vented Crawlspace | None | 2 | Wood, Medium/Dark | Wood Frame | Electricity | 76F | 50% Usage | AC, SEER 13 | Central AC | Yes | Electric Furnace, 100% AFUE | Ducted Heating | Electricity Electric Furnace | 50000-59999 | 40000-59999 | 40000-59999 | 25 ACH50 | R-13 | Uninsulated | Wood Stud, Uninsulated | South | G45001101 | 2 | 50% | Hour17 | EF 15.9, 100% Usage | Composition Shingles | Low | Occupied | Natural Gas Standard | Natural Gas | 33.68 | -78.92 | Electric, Premium, Heat Pump, Ventless, 80% Usage | 490.2 | 26.8286 | 78.7872 | 3.6982
1690 | Hour22 | In another census Place | Electric, 120% Usage | Electric, 120% Usage | EnergyStar, 120% Usage | 78F | G4500130 | 290 Rated kWh, 120% Usage | 100-150% | Slab | None | 1 | Wood, Medium/Dark | Wood Frame | Electricity | 70F | 200% Usage | Heat Pump | Heat Pump | Yes | ASHP, SEER 13, 7.7 HSPF | Ducted Heat Pump | Electricity ASHP | 40000-44999 | 40000-59999 | 40000-59999 | 30 ACH50 | Uninsulated | None | Wood Stud, R-7 | South | G45001400 | 5 | 200% | Hour18 | EF 17.6, 100% Usage | Wood Shingles | High | Occupied | Electric Standard | Electricity | 32.48 | -80.72 | Electric, Premium, Heat Pump, Ventless, 120% Usage | 1273.332 | 27.8985 | 81.0939 | 2.3638
2176 | Hour20 | Not in a census Place | Electric, 100% Usage | Electric, 100% Usage | Standard, 100% Usage | 70F | G4500770 | None | 150-200% | Vented Crawlspace | 2 Car | 2 | Brick, Medium/Dark | Wood Frame | Natural Gas | 68F | 100% Usage | AC, SEER 10 | Central AC | Yes | Fuel Furnace, 80% AFUE | Ducted Heating | Natural Gas Fuel Furnace | 20000-24999 | 20000-39999 | 20000-39999 | 15 ACH50 | None | Uninsulated | Wood Stud, Uninsulated | North | G45000101 | 1 | 100% | Hour13 | EF 17.6, 100% Usage | Asphalt Shingles, Medium | Medium | Occupied | Natural Gas Standard | Natural Gas | 34.67 | -82.89 | Electric, Premium, Heat Pump, Ventless, 100% Usage | 711.255 | 25.2498 | 77.4672 | 1.6347
8194 | Hour7 | SC, Mount Pleasant | Gas, 120% Usage | Electric, 120% Usage | Standard, 120% Usage | 72F | G4500190 | None | 400%+ | Ambient | None | 2 | Brick, Medium/Dark | Wood Frame | Electricity | 68F | 200% Usage | AC, SEER 15 | Central AC | Yes | Electric Furnace, 100% AFUE | Ducted Heating | Electricity Electric Furnace | 200000+ | 140000+ | 150000+ | 4 ACH50 | R-30 | Uninsulated | Wood Stud, R-11 | North | G45001203 | 3 | 200% | Hour17 | EF 17.6, 100% Usage | Composition Shingles | High | Occupied | Electric Standard | Electricity | 32.9 | -80.04 | Electric, Premium, Heat Pump, Ventless, 120% Usage | 2735.182 | 27.3042 | 80.0156 | 2.915
2663 | Hour6 | Not in a census Place | Electric, 100% Usage | Electric, 100% Usage | EnergyStar, 100% Usage | 72F | G4500510 | None | 400%+ | Vented Crawlspace | 3 Car | 2 | None | Brick | Electricity | 75F | 100% Usage | Heat Pump | Heat Pump | Yes | ASHP, SEER 13, 7.7 HSPF | Ducted Heat Pump | Electricity ASHP | 80000-99999 | 80000-99999 | 60000-99999 | 6 ACH50 | R-30 | Ceiling R-13 | Brick, 12-in, 3-wythe, R-19 | Southwest | G45001101 | 3 | 100% | Hour17 | EF 17.6, 100% Usage | Composition Shingles | Medium | Occupied | Other Fuel | Other Fuel | 33.68 | -78.92 | Electric, Premium, Heat Pump, Ventless, 100% Usage | 906.495 | 26.8286 | 78.7872 | 3.6982
1690 | Hour22 | SC, Greenville | Electric, 80% Usage | Gas, 80% Usage | Standard, 80% Usage | 70F | G4500450 | 318 Rated kWh, 80% Usage | 0-100% | Vented Crawlspace | 2 Car | 1 | Shingle, Asbestos, Medium | Wood Frame | Natural Gas | 75F | 50% Usage | Room AC, EER 10.7 | Room AC | No | Fuel Wall/Floor Furnace, 68% AFUE | Non-Ducted Heating | Natural Gas Fuel Wall/Floor Furnace | <10000 | <20000 | <20000 | 25 ACH50 | R-19 | Uninsulated | Wood Stud, Uninsulated | East | G45000104 | 4 | 50% | Hour11 | EF 10.5, 100% Usage | Composition Shingles | Low | Occupied | Natural Gas Standard | Natural Gas | 34.9 | -82.22 | Electric, Premium, Heat Pump, Ventless, 80% Usage | 768.787 | 25.1982 | 78.4795 | 2.0459
2663 | Hour22 | SC, North Charleston | Gas, 100% Usage | Electric, 100% Usage | EnergyStar, 100% Usage | 78F | G4500350 | 318 Rated kWh, 100% Usage | 200-300% | Slab | None | 2 | Brick, Medium/Dark | Wood Frame | Electricity | 70F | 100% Usage | Heat Pump | Heat Pump | Yes | ASHP, SEER 15, 8.5 HSPF | Ducted Heat Pump | Electricity ASHP | 60000-69999 | 60000-79999 | 60000-99999 | 30 ACH50 | R-13 | None | Wood Stud, Uninsulated | Southwest | G45001204 | 3 | 100% | Hour14 | EF 17.6, 100% Usage | Composition Shingles | Medium | Occupied | Electric Standard | Electricity | 32.9 | -80.04 | Electric, Premium, Heat Pump, Ventless, 100% Usage | 1146.253 | 27.3042 | 80.0156 | 2.915
2663 | Hour3 | Not in a census Place | Electric, 100% Usage | Gas, 100% Usage | EnergyStar, 100% Usage | 72F | G4500410 | None | 0-100% | Slab | 2 Car | 2 | Vinyl, Light | Wood Frame | Electricity | 72F | 100% Usage | AC, SEER 10 | Central AC | Yes | Electric Furnace, 100% AFUE | Ducted Heating | Electricity Electric Furnace | <10000 | <20000 | <20000 | 5 ACH50 | R-13 | None | Wood Stud, R-11 | Northwest | G45000900 | 1 | 100% | Hour17 | EF 19.9, 100% Usage | Composition Shingles | Medium | Occupied | Electric Standard | Electricity | 34.19 | -79.73 | Electric, Premium, Heat Pump, Ventless, 100% Usage | 997.4596 | 26.9339 | 75.074 | 2.6877
1690 | Hour20 | Not in a census Place | Electric, 100% Usage | Electric, 100% Usage | Standard, 100% Usage | 72F | G4500890 | None | 300-400% | Vented Crawlspace | 2 Car | 1 | Wood, Medium/Dark | Wood Frame | Electricity | 70F | 100% Usage | AC, SEER 13 | Central AC | Yes | Electric Furnace, 100% AFUE | Ducted Heating | Electricity Electric Furnace | 50000-59999 | 40000-59999 | 40000-59999 | 10 ACH50 | R-13 | Uninsulated | Wood Stud, R-11 | North | G45000800 | 2 | 100% | Hour16 | EF 17.6, 100% Usage | Composition Shingles | Medium | Occupied | Electric Standard | Electricity | 34.19 | -79.73 | Electric, Premium, Heat Pump, Ventless, 100% Usage | 762.264 | 26.9339 | 75.074 | 2.6877
1220 | Hour16 | Not in a census Place | Electric, 120% Usage | Electric, 120% Usage | EnergyStar, 120% Usage | 78F | G4500890 | 290 Rated kWh, 120% Usage | 0-100% | Slab | None | 1 | Wood, Medium/Dark | Wood Frame | Electricity | 72F | 200% Usage | AC, SEER 13 | Central AC | Yes | Electric Furnace, 100% AFUE | Ducted Heating | Electricity Electric Furnace | <10000 | <20000 | <20000 | 40 ACH50 | R-38 | None | Wood Stud, R-7 | West | G45000800 | 2 | 200% | Hour16 | EF 17.6, 100% Usage | Metal, Dark | High | Occupied | Electric Standard | Electricity | 34.19 | -79.73 | Electric, Premium, Heat Pump, Ventless, 120% Usage | 1105.945 | 26.9339 | 75.074 | 2.6877
1220 | Hour5 | SC, Rock Hill | Electric, 100% Usage | Electric, 100% Usage | EnergyStar, 100% Usage | 76F | G4500910 | None | 200-300% | Slab | 1 Car | 1 | None | Brick | Electricity | 68F | 100% Usage | Heat Pump | Heat Pump | Yes | ASHP, SEER 13, 7.7 HSPF | Ducted Heat Pump | Electricity ASHP | 35000-39999 | 20000-39999 | 20000-39999 | 25 ACH50 | R-13 | None | Brick, 12-in, 3-wythe, Uninsulated | South | G45000502 | 2 | 100% | Hour11 | EF 17.6, 100% Usage | Composition Shingles | Medium | Occupied | Electric Standard | Electricity | 34.99 | -81.06 | Electric, Premium, Heat Pump, Ventless, 100% Usage | 589.851 | 25.7772 | 78.0064 | 1.6001
1690 | Hour7 | SC, Rock Hill | Electric, 100% Usage | None | EnergyStar, 100% Usage | 78F | G4500910 | 318 Rated kWh, 100% Usage | 400%+ | Slab | 2 Car | 1 | Brick, Medium/Dark | Wood Frame | Electricity | 76F | 100% Usage | Heat Pump | Heat Pump | Yes | ASHP, SEER 13, 7.7 HSPF | Ducted Heat Pump | Electricity ASHP | 120000-139999 | 120000-139999 | 100000-149999 | 25 ACH50 | R-30 | None | Wood Stud, R-11 | Northwest | G45000502 | 4 | 100% | Hour16 | EF 17.6, 100% Usage | Asphalt Shingles, Medium | Medium | Occupied | Electric Standard | Electricity | 34.99 | -81.06 |  | 906.021 | 25.7772 | 78.0064 | 1.6001
1690 | Hour7 | Not in a census Place | Electric, 100% Usage | Electric, 100% Usage | EnergyStar, 100% Usage | 78F | G4500790 | None | 200-300% | Slab | 2 Car | 2 | Brick, Medium/Dark | Wood Frame | Electricity | 76F | 100% Usage | AC, SEER 13 | Central AC | Yes | Electric Furnace, 100% AFUE | Ducted Heating | Electricity Electric Furnace | 30000-34999 | 20000-39999 | 20000-39999 | 15 ACH50 | R-19 | None | Wood Stud, R-7 | North | G45000604 | 1 | 100% | Hour15 | EF 17.6, 100% Usage | Composition Shingles | Medium | Occupied | Electric Standard | Electricity | 33.97 | -81 | Electric, Premium, Heat Pump, Ventless, 100% Usage | 741.308 | 27.4042 | 69.9128 | 1.3967
1220 | Hour17 | In another census Place | Electric, 80% Usage | None | EnergyStar, 80% Usage | 75F | G4500630 | None | 0-100% | Heated Basement | None | 1 | Brick, Medium/Dark | Wood Frame | Electricity | 72F | 50% Usage | AC, SEER 15 | Central AC | Yes | Electric Furnace, 100% AFUE | Ducted Heating | Electricity Electric Furnace | <10000 | <20000 | <20000 | 6 ACH50 | R-19 | Uninsulated | Wood Stud, Uninsulated | East | G45000602 | 1 | 50% | Hour16 | EF 17.6, 100% Usage | Composition Shingles | Low | Occupied | Electric Standard | Electricity | 33.94 | -81.12 |  | 558.714 | 27.9368 | 73.7627 | 2.5021
1690 | Hour17 | Not in a census Place | Electric, 100% Usage | Electric, 100% Usage | Standard, 100% Usage | 75F | G4500030 | None | 400%+ | Vented Crawlspace | 2 Car | 1 | Wood, Medium/Dark | Wood Frame | Natural Gas | 55F | 100% Usage | Room AC, EER 12.0 | Room AC | No | Fuel Wall/Floor Furnace, 68% AFUE | Non-Ducted Heating | Natural Gas Fuel Wall/Floor Furnace | 100000-119999 | 100000-119999 | 100000-149999 | 10 ACH50 | R-19 | Ceiling R-19 | Wood Stud, R-11 | Northeast | G45001500 | 4 | 100% | Hour10 | EF 17.6, 100% Usage | Metal, Dark | Medium | Vacant | Electric Standard | Electricity | 33.37 | -81.97 | Electric, Premium, Heat Pump, Ventless, 100% Usage | 298.153 | 26.5809 | 79.8519 | 1.8076
2176 | Hour17 | In another census Place | Electric, 120% Usage | Electric, 120% Usage | EnergyStar, 120% Usage | 78F | G4500910 | None | 400%+ | Vented Crawlspace | 2 Car | 2 | Stucco, Light | Wood Frame | Natural Gas | 75F | 200% Usage | AC, SEER 8 | Central AC | Yes | Fuel Furnace, 76% AFUE | Ducted Heating | Natural Gas Fuel Furnace | 200000+ | 140000+ | 150000+ | 15 ACH50 | R-30 | Ceiling R-13 | Wood Stud, R-11 | West | G45000502 | 5 | 200% | Hour20 | EF 17.6, 100% Usage | Composition Shingles | High | Occupied | Electric Standard | Electricity | 34.99 | -81.06 | Electric, Premium, Heat Pump, Ventless, 120% Usage | 1347.256 | 25.7772 | 78.0064 | 1.6001
1220 | Hour9 | SC, North Myrtle Beach | Electric, 100% Usage | Electric, 100% Usage | EnergyStar, 100% Usage | 75F | G4500510 | None | 200-300% | Unvented Crawlspace | None | 1 | Wood, Medium/Dark | Wood Frame | Electricity | 70F | 100% Usage | AC, SEER 10 | Central AC | Yes | Electric Furnace, 100% AFUE | Ducted Heating | Electricity Electric Furnace | 30000-34999 | 20000-39999 | 20000-39999 | 10 ACH50 | R-30 | Uninsulated | Wood Stud, R-15 | North | G45001102 | 2 | 100% | Hour9 | EF 6.7, 100% Usage | Composition Shingles | Medium | Occupied | Propane Standard | Propane | 33.68 | -78.92 | Electric, Premium, Heat Pump, Ventless, 100% Usage | 687.906 | 26.8286 | 78.7872 | 3.6982
1220 | Hour4 | Not in a census Place | Electric, 100% Usage | Electric, 100% Usage | Standard, 100% Usage | 70F | G4500830 | 318 Rated kWh, 100% Usage | 400%+ | Slab | None | 1 | Brick, Medium/Dark | Wood Frame | Electricity | 70F | 100% Usage | Heat Pump | Heat Pump | Yes | ASHP, SEER 15, 8.5 HSPF | Ducted Heat Pump | Electricity ASHP | 80000-99999 | 80000-99999 | 60000-99999 | 7 ACH50 | R-30 | None | Wood Stud, R-7 | Northeast | G45000302 | 2 | 100% | Hour6 | EF 10.5, 100% Usage | Composition Shingles | Medium | Occupied | Electric Standard | Electricity | 34.9 | -82.22 | Electric, Premium, Heat Pump, Ventless, 100% Usage | 956.939 | 25.1982 | 78.4795 | 2.0459
2176 | Hour3 | SC, North Charleston | Electric, 100% Usage | Electric, 100% Usage | EnergyStar, 100% Usage | 65F | G4500350 | None | 400%+ | Slab | 2 Car | 1 | Vinyl, Light | Wood Frame | Electricity | 68F | 100% Usage | AC, SEER 15 | Central AC | Yes | Electric Furnace, 100% AFUE | Ducted Heating | Electricity Electric Furnace | 120000-139999 | 120000-139999 | 100000-149999 | 4 ACH50 | R-30 | None | Wood Stud, R-11 | Northeast | G45001204 | 4 | 100% | Hour11 | EF 15.9, 100% Usage | Composition Shingles | Medium | Occupied | Electric Standard | Electricity | 32.9 | -80.04 | Electric, Premium, Heat Pump, Ventless, 100% Usage | 1244.159 | 27.3042 | 80.0156 | 2.915
1220 | Hour22 | Not in a census Place | Electric, 120% Usage | Electric, 120% Usage | Standard, 120% Usage | 78F | G4500430 | 318 Rated kWh, 120% Usage | 0-100% | Vented Crawlspace | 1 Car | 1 | None | Concrete | Electricity | 75F | 200% Usage | AC, SEER 10 | Central AC | Yes | Electric Furnace, 100% AFUE | Ducted Heating | Electricity Electric Furnace | <10000 | <20000 | <20000 | 15 ACH50 | R-19 | Uninsulated | CMU, 6-in Hollow, R-11 | West | G45001000 | 4 | 200% | Hour12 | EF 17.6, 100% Usage | Composition Shingles | High | Occupied | Electric Standard | Electricity | 33.68 | -78.92 | Electric, Premium, Heat Pump, Ventless, 120% Usage | 1068.313 | 26.8286 | 78.7872 | 3.6982
1220 | Hour23 | SC, Goose Creek | Electric, 80% Usage | Electric, 80% Usage | Standard, 80% Usage | 67F | G4500150 | None | 100-150% | Ambient | None | 1 | Brick, Medium/Dark | Wood Frame | Electricity | 70F | 50% Usage | Heat Pump | Heat Pump | Yes | ASHP, SEER 13, 7.7 HSPF | Ducted Heat Pump | Electricity ASHP | 35000-39999 | 20000-39999 | 20000-39999 | 15 ACH50 | R-13 | Uninsulated | Wood Stud, R-7 | North | G45001204 | 4 | 50% | Hour12 | EF 15.9, 100% Usage | Composition Shingles | Low | Occupied | Electric Standard | Electricity | 32.9 | -80.04 | Electric, Premium, Heat Pump, Ventless, 80% Usage | 1100.435 | 27.3042 | 80.0156 | 2.915
1220 | Hour18 | Not in a census Place | Electric, 80% Usage | Electric, 80% Usage | EnergyStar, 80% Usage | 78F | G4500030 | None | 300-400% | Vented Crawlspace | 1 Car | 1 | Brick, Medium/Dark | Wood Frame | Electricity | 72F | 50% Usage | AC, SEER 13 | Central AC | Yes | Electric Furnace, 100% AFUE | Ducted Heating | Electricity Electric Furnace | 40000-44999 | 40000-59999 | 40000-59999 | 30 ACH50 | R-13 | Uninsulated | Wood Stud, Uninsulated | North | G45001500 | 1 | 50% | Hour10 | EF 17.6, 100% Usage | Composition Shingles | Low | Occupied | Electric Standard | Electricity | 33.37 | -81.97 | Electric, Premium, Heat Pump, Ventless, 80% Usage | 419.105 | 26.5809 | 79.8519 | 1.8076
1690 | Hour0 | Not in a census Place | Gas, 120% Usage | Electric, 120% Usage | Standard, 120% Usage | 76F | G4500070 | None | 0-100% | Vented Crawlspace | None | 2 | Wood, Medium/Dark | Wood Frame | Natural Gas | 70F | 200% Usage | AC, SEER 13 | Central AC | Yes | Fuel Furnace, 80% AFUE | Ducted Heating | Natural Gas Fuel Furnace | 15000-19999 | <20000 | <20000 | 20 ACH50 | R-30 | Uninsulated | Wood Stud, Uninsulated | South | G45000200 | 3 | 200% | Hour17 | EF 15.9, 100% Usage | Composition Shingles | High | Occupied | Natural Gas Standard | Natural Gas | 34.5 | -82.71 | Electric, Premium, Heat Pump, Ventless, 120% Usage | 967.301 | 25.8333 | 75.0295 | 2.162
3301 | Hour0 | Not in a census Place | Electric, 100% Usage | Electric, 100% Usage | EnergyStar, 100% Usage | 72F | G4500190 | 290 Rated kWh, 100% Usage | 400%+ | Slab | 2 Car | 1 | Wood, Medium/Dark | Wood Frame | Electricity | 70F | 100% Usage | AC, SEER 10 | Central AC | Yes | Electric Furnace, 100% AFUE | Ducted Heating | Electricity Electric Furnace | 180000-199999 | 140000+ | 150000+ | 10 ACH50 | R-30 | None | Wood Stud, R-15 | South | G45001202 | 2 | 100% | Hour19 | EF 10.5, 100% Usage | Composition Shingles | Medium | Occupied | Electric Standard | Electricity | 32.9 | -80.04 | Electric, Premium, Heat Pump, Ventless, 100% Usage | 1252.952 | 27.3042 | 80.0156 | 2.915
2176 | Hour12 | SC, North Charleston | Gas, 80% Usage | Electric, 80% Usage | Standard, 80% Usage | 78F | G4500190 | 318 Rated kWh, 80% Usage | 400%+ | Slab | 2 Car | 2 | Brick, Medium/Dark | Wood Frame | Natural Gas | 76F | 50% Usage | AC, SEER 13 | Central AC | Yes | Fuel Furnace, 80% AFUE | Ducted Heating | Natural Gas Fuel Furnace | 180000-199999 | 140000+ | 150000+ | 20 ACH50 | R-13 | None | Wood Stud, R-11 | North | G45001204 | 3 | 50% | Hour12 | EF 10.5, 100% Usage | Asphalt Shingles, Medium | Low | Occupied | Natural Gas Standard | Natural Gas | 32.9 | -80.04 | Electric, Premium, Heat Pump, Ventless, 80% Usage | 878.448 | 27.3042 | 80.0156 | 2.915
2176 | Hour8 | SC, Charleston | Gas, 80% Usage | Electric, 80% Usage | EnergyStar, 80% Usage | 78F | G4500190 | None | 400%+ | Slab | 2 Car | 1 | Fiber-Cement, Light | Wood Frame | Electricity | 70F | 50% Usage | Room AC, EER 9.8 | Room AC | No | Electric Baseboard, 100% Efficiency | Non-Ducted Heating | Electricity Baseboard | 120000-139999 | 120000-139999 | 100000-149999 | 25 ACH50 | R-13 | None | Wood Stud, R-11 | North | G45001202 | 2 | 50% | Hour15 | EF 17.6, 100% Usage | Composition Shingles | Low | Occupied | Electric Standard | Electricity | 32.9 | -80.04 | Electric, Premium, Heat Pump, Ventless, 80% Usage | 778.332 | 27.3042 | 80.0156 | 2.915
1220 | Hour21 | SC, Myrtle Beach | Electric, 100% Usage | Electric, 100% Usage | EnergyStar, 100% Usage | 70F | G4500510 | None | 400%+ | Vented Crawlspace | None | 1 | Wood, Medium/Dark | Wood Frame | Electricity | 55F | 100% Usage | AC, SEER 13 | Central AC | Yes | Electric Furnace, 100% AFUE | Ducted Heating | Electricity Electric Furnace | 60000-69999 | 60000-79999 | 60000-99999 | 15 ACH50 | R-30 | Ceiling R-19 | Wood Stud, R-11 | East | G45001102 | 1 | 100% | Hour5 | EF 17.6, 100% Usage | Wood Shingles | Medium | Vacant | Electric Standard | Electricity | 33.68 | -78.92 | Electric, Premium, Heat Pump, Ventless, 100% Usage | 460.048 | 26.8286 | 78.7872 | 3.6982
1220 | Hour5 | SC, Charleston | Electric, 100% Usage | Electric, 100% Usage | EnergyStar, 100% Usage | 75F | G4500190 | None | 200-300% | Vented Crawlspace | None | 1 | Wood, Medium/Dark | Wood Frame | Electricity | 55F | 100% Usage | AC, SEER 15 | Central AC | Yes | Electric Furnace, 100% AFUE | Ducted Heating | Electricity Electric Furnace | 60000-69999 | 60000-79999 | 60000-99999 | 15 ACH50 | R-7 | Uninsulated | Wood Stud, Uninsulated | South | G45001202 | 4 | 100% | Hour20 | EF 17.6, 100% Usage | Composition Shingles | Medium | Vacant | Electric Standard | Electricity | 32.9 | -80.04 | Electric, Premium, Heat Pump, Ventless, 100% Usage | 359.244 | 27.3042 | 80.0156 | 2.915
8194 | Hour7 | Not in a census Place | Electric, 100% Usage | Gas, 100% Usage | EnergyStar, 100% Usage | 75F | G4500250 | 290 Rated kWh, 100% Usage | 150-200% | Slab | 2 Car | 2 | Wood, Medium/Dark | Wood Frame | Natural Gas | 70F | 100% Usage | AC, SEER 13 | Central AC | Yes | Fuel Furnace, 76% AFUE | Ducted Heating | Natural Gas Fuel Furnace | 40000-44999 | 40000-59999 | 40000-59999 | 4 ACH50 | R-30 | None | Wood Stud, R-19 | North | G45000700 | 4 | 100% | Hour16 | EF 17.6, 100% Usage | Composition Shingles | Medium | Occupied | Natural Gas Standard | Natural Gas | 35.02 | -80.62 | Electric, Premium, Heat Pump, Ventless, 100% Usage | 1544.161 | 25.8645 | 70.7053 | 2.0834
2176 | Hour7 | Not in a census Place | Electric, 100% Usage | Electric, 100% Usage | EnergyStar, 100% Usage | 68F | G4500790 | None | 100-150% | Vented Crawlspace | None | 1 | Shingle, Asbestos, Medium | Wood Frame | Natural Gas | 55F | 100% Usage | Room AC, EER 10.7 | Room AC | No | Fuel Wall/Floor Furnace, 68% AFUE | Non-Ducted Heating | Natural Gas Fuel Wall/Floor Furnace | 20000-24999 | 20000-39999 | 20000-39999 | 10 ACH50 | R-19 | Uninsulated | Wood Stud, Uninsulated | North | G45000604 | 2 | 100% | Hour1 | EF 17.6, 100% Usage | Composition Shingles | Medium | Vacant | Natural Gas Standard | Natural Gas | 33.97 | -81 | Electric, Premium, Heat Pump, Ventless, 100% Usage | 712.454 | 27.4042 | 69.9128 | 1.3967
3301 | Hour7 | Not in a census Place | Electric, 120% Usage | Electric, 120% Usage | EnergyStar, 120% Usage | 78F | G4500850 | 290 Rated kWh, 120% Usage | 400%+ | Vented Crawlspace | 3 Car | 2 | Brick, Medium/Dark | Wood Frame | Electricity | 72F | 200% Usage | Heat Pump | Heat Pump | Yes | ASHP, SEER 13, 7.7 HSPF | Ducted Heat Pump | Electricity ASHP | 200000+ | 140000+ | 150000+ | 5 ACH50 | R-30 | Uninsulated | Wood Stud, R-11 | South | G45000800 | 2 | 200% | Hour9 | EF 17.6, 100% Usage | Asphalt Shingles, Medium | High | Occupied | Electric Standard | Electricity | 33.97 | -80.48 | Electric, Premium, Heat Pump, Ventless, 120% Usage | 1052.64 | 26.5517 | 74.3309 | 2.3629
1690 | Hour4 | In another census Place | Gas, 80% Usage | Electric, 80% Usage | EnergyStar, 80% Usage | 75F | G4500350 | None | 400%+ | Slab | 2 Car | 2 | Wood, Medium/Dark | Wood Frame | Natural Gas | 72F | 50% Usage | AC, SEER 13 | Central AC | Yes | Fuel Furnace, 80% AFUE | Ducted Heating | Natural Gas Fuel Furnace | 100000-119999 | 100000-119999 | 100000-149999 | 8 ACH50 | R-38 | None | Wood Stud, R-11 | East | G45001201 | 1 | 50% | Hour18 | EF 17.6, 100% Usage | Composition Shingles | Low | Occupied | Natural Gas Standard | Natural Gas | 32.9 | -80.04 | Electric, Premium, Heat Pump, Ventless, 80% Usage | 869.975 | 27.3042 | 80.0156 | 2.915
633 | Hour1 | Not in a census Place | Gas, 80% Usage | Electric, 80% Usage | EnergyStar, 80% Usage | 70F | G4500630 | None | 300-400% | Slab | None | 1 | Brick, Medium/Dark | Wood Frame | Electricity | 70F | 50% Usage | Room AC, EER 12.0 | Room AC | No | Electric Baseboard, 100% Efficiency | Non-Ducted Heating | Electricity Baseboard | 50000-59999 | 40000-59999 | 40000-59999 | 25 ACH50 | R-13 | None | Wood Stud, Uninsulated | West | G45000602 | 2 | 50% | Hour6 | EF 17.6, 100% Usage | Asphalt Shingles, Medium | Low | Occupied | Electric Standard | Electricity | 33.94 | -81.12 | Electric, Premium, Heat Pump, Ventless, 80% Usage | 412.274 | 27.9368 | 73.7627 | 2.5021
1220 | Hour1 | Not in a census Place | Gas, 100% Usage | Electric, 100% Usage | EnergyStar, 100% Usage | 72F | G4500430 | None | 400%+ | Slab | None | 1 | Brick, Medium/Dark | Wood Frame | Natural Gas | 76F | 100% Usage | Room AC, EER 9.8 | Room AC | No | Fuel Boiler, 76% AFUE | Non-Ducted Heating | Natural Gas Fuel Boiler | 60000-69999 | 60000-79999 | 60000-99999 | 15 ACH50 | R-30 | None | Wood Stud, Uninsulated | East | G45001000 | 2 | 100% | Hour5 | EF 17.6, 100% Usage | Asphalt Shingles, Medium | Medium | Occupied | Electric Standard | Electricity | 33.68 | -78.92 | Electric, Premium, Heat Pump, Ventless, 100% Usage | 631.752 | 26.8286 | 78.7872 | 3.6982
1220 | Hour22 | Not in a census Place | Electric, 80% Usage | None | None | 76F | G4500770 | 318 Rated kWh, 80% Usage | 300-400% | Slab | None | 2 | None | Brick | Natural Gas | 55F | 50% Usage | None | None | Yes | Fuel Furnace, 80% AFUE | Ducted Heating | Natural Gas Fuel Furnace | 60000-69999 | 60000-79999 | 60000-99999 | 10 ACH50 | R-30 | None | Brick, 12-in, 3-wythe, R-19 | South | G45000101 | 2 | 50% | Hour16 | EF 15.9, 100% Usage | Wood Shingles | Low | Vacant | Natural Gas Standard | Natural Gas | 34.67 | -82.89 |  | 536.0746 | 25.2498 | 77.4672 | 1.6347
1690 | Hour15 | Not in a census Place | Electric, 120% Usage | Electric, 120% Usage | Standard, 120% Usage | 72F | G4500830 | 290 Rated kWh, 120% Usage | 400%+ | Slab | 2 Car | 1 | None | Brick | Electricity | 72F | 200% Usage | AC, SEER 13 | Central AC | Yes | Electric Furnace, 100% AFUE | Ducted Heating | Electricity Electric Furnace | 80000-99999 | 80000-99999 | 60000-99999 | 15 ACH50 | R-7 | None | Brick, 12-in, 3-wythe, R-7 | Northeast | G45000301 | 2 | 200% | Hour16 | EF 15.9, 100% Usage | Tile, Clay or Ceramic | High | Occupied | Electric Premium | Electricity | 34.9 | -82.22 | Electric, Premium, Heat Pump, Ventless, 120% Usage | 1188.178 | 25.1982 | 78.4795 | 2.0459
1220 | Hour23 | In another census Place | Electric, 80% Usage | Electric, 80% Usage | EnergyStar, 80% Usage | 75F | G4500830 | None | 300-400% | Vented Crawlspace | None | 1 | Wood, Medium/Dark | Wood Frame | Electricity | 70F | 50% Usage | AC, SEER 15 | Central AC | Yes | Electric Furnace, 100% AFUE | Ducted Heating | Electricity Electric Furnace | 50000-59999 | 40000-59999 | 40000-59999 | 10 ACH50 | R-30 | Ceiling R-13 | Wood Stud, R-11 | East | G45000302 | 2 | 50% | Hour8 | EF 15.9, 100% Usage | Composition Shingles | Low | Occupied | Electric Standard | Electricity | 34.9 | -82.22 | Electric, Premium, Heat Pump, Ventless, 80% Usage | 453.271 | 25.1982 | 78.4795 | 2.0459
328 | Hour23 | SC, Charleston | Electric, 100% Usage | Electric, 100% Usage | Standard, 100% Usage | 75F | G4500190 | None | 150-200% | Slab | None | 1 | Wood, Medium/Dark | Wood Frame | Electricity | 72F | 100% Usage | AC, SEER 13 | Central AC | Yes | Electric Furnace, 100% AFUE | Ducted Heating | Electricity Electric Furnace | 15000-19999 | <20000 | <20000 | 8 ACH50 | R-19 | None | Wood Stud, R-11 | North | G45001202 | 1 | 100% | Hour18 | EF 17.6, 100% Usage | Tile, Clay or Ceramic | Medium | Occupied | Electric Standard | Electricity | 32.9 | -80.04 | Electric, Premium, Heat Pump, Ventless, 100% Usage | 378.288 | 27.3042 | 80.0156 | 2.915
1690 | Hour3 | Not in a census Place | Gas, 120% Usage | Electric, 120% Usage | EnergyStar, 120% Usage | 70F | G4500790 | None | 100-150% | Vented Crawlspace | None | 2 | Vinyl, Light | Wood Frame | Natural Gas | 70F | 200% Usage | Room AC, EER 10.7 | Room AC | No | Fuel Boiler, 80% AFUE | Non-Ducted Heating | Natural Gas Fuel Boiler | 10000-14999 | <20000 | <20000 | 15 ACH50 | Uninsulated | Uninsulated | Wood Stud, Uninsulated | Southeast | G45000604 | 1 | 200% | Hour17 | EF 15.9, 100% Usage | Composition Shingles | High | Occupied | Natural Gas Standard | Natural Gas | 33.97 | -81 | Electric, Premium, Heat Pump, Ventless, 120% Usage | 1114.664 | 27.4042 | 69.9128 | 1.3967
1690 | Hour10 | SC, Rock Hill | Electric, 120% Usage | Gas, 120% Usage | EnergyStar, 120% Usage | 78F | G4500910 | None | 200-300% | Vented Crawlspace | 2 Car | 1 | Vinyl, Light | Wood Frame | Natural Gas | 68F | 200% Usage | AC, SEER 13 | Central AC | Yes | Fuel Furnace, 92.5% AFUE | Ducted Heating | Natural Gas Fuel Furnace | 50000-59999 | 40000-59999 | 40000-59999 | 10 ACH50 | R-30 | Ceiling R-13 | Wood Stud, R-11 | South | G45000502 | 3 | 200% | Hour1 | EF 17.6, 100% Usage | Composition Shingles | High | Occupied | Natural Gas Standard | Natural Gas | 34.99 | -81.06 | Electric, Premium, Heat Pump, Ventless, 120% Usage | 867.682 | 25.7772 | 78.0064 | 1.6001
885 | Hour19 | Not in a census Place | Gas, 100% Usage | Electric, 100% Usage | EnergyStar, 100% Usage | 76F | G4500790 | None | 300-400% | Slab | None | 1 | None | Brick | Natural Gas | 72F | 100% Usage | Room AC, EER 10.7 | Room AC | No | Fuel Boiler, 80% AFUE | Non-Ducted Heating | Natural Gas Fuel Boiler | 50000-59999 | 40000-59999 | 40000-59999 | 20 ACH50 | R-30 | None | Brick, 12-in, 3-wythe, Uninsulated | Northeast | G45000604 | 2 | 100% | Hour6 | EF 15.9, 100% Usage | Composition Shingles | Medium | Occupied | Natural Gas Standard | Natural Gas | 33.97 | -81 | Electric, Premium, Heat Pump, Ventless, 100% Usage | 511.932 | 27.4042 | 69.9128 | 1.3967
2176 | Hour19 | Not in a census Place | Electric, 120% Usage | Electric, 120% Usage | EnergyStar, 120% Usage | 68F | G4500290 | None | 200-300% | Unheated Basement | 1 Car | 2 | Aluminum, Light | Steel Frame | Electricity | 68F | 200% Usage | Heat Pump | Heat Pump | Yes | ASHP, SEER 15, 8.5 HSPF | Ducted Heat Pump | Electricity ASHP | 40000-44999 | 40000-59999 | 40000-59999 | 20 ACH50 | R-7 | Uninsulated | Wood Stud, Uninsulated | West | G45001300 | 2 | 200% | Hour11 | EF 19.9, 100% Usage | Asphalt Shingles, Medium | High | Occupied | Propane Standard | Propane | 32.48 | -80.72 | Electric, Premium, Heat Pump, Ventless, 120% Usage | 1555.111 | 27.8985 | 81.0939 | 2.3638
2176 | Hour0 | In another census Place | Electric, 100% Usage | Electric, 100% Usage | Standard, 100% Usage | 72F | G4500310 | None | 150-200% | Ambient | None | 1 | Wood, Medium/Dark | Wood Frame | Electricity | 70F | 100% Usage | Room AC, EER 12.0 | Room AC | Yes | Electric Furnace, 100% AFUE | Ducted Heating | Electricity Electric Furnace | 45000-49999 | 40000-59999 | 40000-59999 | 15 ACH50 | R-19 | Uninsulated | Wood Stud, Uninsulated | South | G45000900 | 4 | 100% | Hour21 | EF 19.9, 100% Usage | Metal, Dark | Medium | Occupied | Electric Standard | Electricity | 34.19 | -79.73 | Electric, Premium, Heat Pump, Ventless, 100% Usage | 1313.234 | 26.9339 | 75.074 | 2.6877
1220 | Hour17 | In another census Place | Electric, 100% Usage | Electric, 100% Usage | EnergyStar, 100% Usage | 76F | G4500770 | 290 Rated kWh, 100% Usage | 300-400% | Heated Basement | None | 1 | None | Concrete | Electricity | 55F | 100% Usage | Room AC, EER 12.0 | Room AC | No | Electric Baseboard, 100% Efficiency | Non-Ducted Heating | Electricity Baseboard | 50000-59999 | 40000-59999 | 40000-59999 | 40 ACH50 | R-13 | Uninsulated | CMU, 6-in Hollow, Uninsulated | East | G45000101 | 2 | 100% | Hour18 | EF 17.6, 100% Usage | Composition Shingles | Medium | Vacant | Electric Standard | Electricity | 34.67 | -82.89 | Electric, Premium, Heat Pump, Ventless, 100% Usage | 289.619 | 25.2498 | 77.4672 | 1.6347
2663 | Hour1 | In another census Place | Electric, 120% Usage | Electric, 120% Usage | EnergyStar, 120% Usage | 70F | G4500630 | None | 400%+ | Vented Crawlspace | 2 Car | 1 | Vinyl, Light | Wood Frame | Electricity | 55F | 200% Usage | AC, SEER 13 | Central AC | Yes | Electric Furnace, 100% AFUE | Ducted Heating | Electricity Electric Furnace | 80000-99999 | 80000-99999 | 60000-99999 | 20 ACH50 | R-30 | Uninsulated | Wood Stud, Uninsulated | South | G45000601 | 3 | 200% | Hour16 | EF 6.7, 100% Usage | Composition Shingles | High | Vacant | Electric Standard | Electricity | 33.94 | -81.12 | Electric, Premium, Heat Pump, Ventless, 120% Usage | 776.387 | 27.9368 | 73.7627 | 2.5021
1690 | Hour6 | Not in a census Place | Electric, 100% Usage | Electric, 100% Usage | EnergyStar, 100% Usage | 76F | G4500630 | None | 400%+ | Slab | None | 2 | Vinyl, Light | Wood Frame | Natural Gas | 78F | 100% Usage | AC, SEER 15 | Central AC | Yes | Fuel Furnace, 80% AFUE | Ducted Heating | Natural Gas Fuel Furnace | 50000-59999 | 40000-59999 | 40000-59999 | 7 ACH50 | R-30 | None | Wood Stud, R-11 | Northeast | G45000601 | 1 | 100% | Hour16 | EF 19.9, 100% Usage | Composition Shingles | Medium | Occupied | Electric Standard | Electricity | 33.94 | -81.12 | Electric, Premium, Heat Pump, Ventless, 100% Usage | 786.247 | 27.9368 | 73.7627 | 2.5021
3301 | Hour19 | SC, Greenville | Electric, 80% Usage | Electric, 80% Usage | EnergyStar, 80% Usage | 72F | G4500450 | None | 400%+ | Slab | 2 Car | 2 | Stucco, Light | Wood Frame | Electricity | 78F | 50% Usage | Heat Pump | Heat Pump | Yes | ASHP, SEER 15, 8.5 HSPF | Ducted Heat Pump | Electricity ASHP | 200000+ | 140000+ | 150000+ | 20 ACH50 | R-19 | None | Wood Stud, R-11 | South | G45000104 | 3 | 50% | Hour6 | EF 19.9, 100% Usage | Composition Shingles | Low | Occupied | Electric Standard | Electricity | 34.9 | -82.22 | Electric, Premium, Heat Pump, Ventless, 80% Usage | 992.111 | 25.1982 | 78.4795 | 2.0459
1690 | Hour2 | SC, Florence | Electric, 80% Usage | Electric, 80% Usage | EnergyStar, 80% Usage | 70F | G4500410 | None | 150-200% | Slab | 2 Car | 2 | None | Brick | Electricity | 76F | 50% Usage | Heat Pump | Heat Pump | Yes | ASHP, SEER 13, 7.7 HSPF | Ducted Heat Pump | Electricity ASHP | 50000-59999 | 40000-59999 | 40000-59999 | 15 ACH50 | R-13 | None | Brick, 12-in, 3-wythe, Uninsulated | West | G45000900 | 5 | 50% | Hour13 | EF 17.6, 100% Usage | Composition Shingles | Low | Occupied | Electric Tankless | Electricity | 34.19 | -79.73 | Electric, Premium, Heat Pump, Ventless, 80% Usage | 986.067 | 26.9339 | 75.074 | 2.6877
2176 | Hour22 | Not in a census Place | Gas, 100% Usage | Gas, 100% Usage | Standard, 100% Usage | 70F | G4500510 | 318 Rated kWh, 100% Usage | 400%+ | Vented Crawlspace | 2 Car | 1 | Brick, Medium/Dark | Wood Frame | Natural Gas | 72F | 100% Usage | AC, SEER 15 | Central AC | Yes | Fuel Furnace, 80% AFUE | Ducted Heating | Natural Gas Fuel Furnace | 180000-199999 | 140000+ | 150000+ | 5 ACH50 | R-30 | Ceiling R-19 | Wood Stud, R-19 | Northeast | G45001102 | 2 | 100% | Hour17 | EF 10.5, 100% Usage | Composition Shingles | Medium | Occupied | Natural Gas Tankless | Natural Gas | 33.68 | -78.92 | Electric, Premium, Heat Pump, Ventless, 100% Usage | 1030.045 | 26.8286 | 78.7872 | 3.6982
1690 | Hour18 | SC, Rock Hill | Electric, 80% Usage | Electric, 80% Usage | EnergyStar, 80% Usage | 75F | G4500910 | 290 Rated kWh, 80% Usage | 400%+ | Slab | None | 2 | Vinyl, Light | Wood Frame | Natural Gas | 70F | 50% Usage | AC, SEER 13 | Central AC | Yes | Fuel Furnace, 92.5% AFUE | Ducted Heating | Natural Gas Fuel Furnace | 80000-99999 | 80000-99999 | 60000-99999 | 6 ACH50 | R-30 | None | Wood Stud, R-11 | West | G45000502 | 2 | 50% | Hour11 | EF 17.6, 100% Usage | Wood Shingles | Low | Occupied | Natural Gas Standard | Natural Gas | 34.99 | -81.06 | Electric, Premium, Heat Pump, Ventless, 80% Usage | 556.089 | 25.7772 | 78.0064 | 1.6001
1220 | Hour20 | In another census Place | Gas, 80% Usage | Electric, 80% Usage | EnergyStar, 80% Usage | 75F | G4500850 | None | 100-150% | Vented Crawlspace | 1 Car | 1 | Brick, Medium/Dark | Wood Frame | Natural Gas | 65F | 50% Usage | Room AC, EER 9.8 | Room AC | Yes | Fuel Furnace, 92.5% AFUE | Ducted Heating | Natural Gas Fuel Furnace | 20000-24999 | 20000-39999 | 20000-39999 | 15 ACH50 | R-30 | Ceiling R-19 | Wood Stud, R-19 | West | G45000800 | 3 | 50% | Hour15 | EF 17.6, 100% Usage | Composition Shingles | Low | Occupied | Electric Standard | Electricity | 33.97 | -80.48 | Electric, Premium, Heat Pump, Ventless, 80% Usage | 650.935 | 26.5517 | 74.3309 | 2.3629
1220 | Hour3 | Not in a census Place | Electric, 100% Usage | Electric, 100% Usage | EnergyStar, 100% Usage | 72F | G4500150 | None | 200-300% | Vented Crawlspace | 1 Car | 1 | Vinyl, Light | Wood Frame | Natural Gas | 68F | 100% Usage | Room AC, EER 10.7 | Room AC | No | Fuel Wall/Floor Furnace, 68% AFUE | Non-Ducted Heating | Natural Gas Fuel Wall/Floor Furnace | 40000-44999 | 40000-59999 | 40000-59999 | 15 ACH50 | R-38 | Uninsulated | Wood Stud, Uninsulated | South | G45001204 | 3 | 100% | Hour20 | EF 19.9, 100% Usage | Composition Shingles | Medium | Occupied | Natural Gas Standard | Natural Gas | 32.9 | -80.04 | Electric, Premium, Heat Pump, Ventless, 100% Usage | 635.788 | 27.3042 | 80.0156 | 2.915
2176 | Hour8 | SC, Spartanburg | Gas, 120% Usage | Electric, 120% Usage | Standard, 120% Usage | 78F | G4500830 | None | 0-100% | Slab | 2 Car | 1 | None | Brick | Natural Gas | 70F | 200% Usage | AC, SEER 13 | Central AC | Yes | Fuel Furnace, 80% AFUE | Ducted Heating | Natural Gas Fuel Furnace | 15000-19999 | <20000 | <20000 | 7 ACH50 | R-7 | None | Brick, 12-in, 3-wythe, R-7 | Northeast | G45000301 | 5 | 200% | Hour18 | EF 6.7, 100% Usage | Composition Shingles | High | Occupied | Electric Standard | Electricity | 34.9 | -82.22 | Electric, Premium, Heat Pump, Ventless, 120% Usage | 1468.593 | 25.1982 | 78.4795 | 2.0459
1690 | Hour4 | SC, Hilton Head Island | Electric, 120% Usage | Electric, 120% Usage | Standard, 120% Usage | 72F | G4500130 | None | 150-200% | Slab | None | 1 | None | Brick | Propane | 70F | 200% Usage | AC, SEER 15 | Central AC | Yes | Fuel Furnace, 92.5% AFUE | Ducted Heating | Propane Fuel Furnace | 20000-24999 | 20000-39999 | 20000-39999 | 20 ACH50 | R-30 | None | Brick, 12-in, 3-wythe, R-11 | West | G45001400 | 1 | 200% | Hour16 | EF 17.6, 100% Usage | Composition Shingles | High | Occupied | Propane Standard | Propane | 32.48 | -80.72 | Electric, Premium, Heat Pump, Ventless, 120% Usage | 1177.328 | 27.8985 | 81.0939 | 2.3638
1220 | Hour6 | Not in a census Place | Electric, 100% Usage | Electric, 100% Usage | Standard, 100% Usage | 78F | G4500790 | None | 200-300% | Ambient | None | 1 | None | Brick | Natural Gas | 68F | 100% Usage | AC, SEER 13 | Central AC | Yes | Fuel Furnace, 80% AFUE | Ducted Heating | Natural Gas Fuel Furnace | 35000-39999 | 20000-39999 | 20000-39999 | 15 ACH50 | R-19 | Uninsulated | Brick, 12-in, 3-wythe, Uninsulated | West | G45000603 | 2 | 100% | Hour19 | EF 17.6, 100% Usage | Composition Shingles | Medium | Occupied | Natural Gas Standard | Natural Gas | 33.97 | -81 | Electric, Premium, Heat Pump, Ventless, 100% Usage | 668.4041 | 27.4042 | 69.9128 | 1.3967
1220 | Hour22 | Not in a census Place | Electric, 120% Usage | Electric, 120% Usage | EnergyStar, 120% Usage | 60F | G4500590 | None | 100-150% | Vented Crawlspace | None | 1 | Vinyl, Light | Wood Frame | Electricity | 72F | 200% Usage | AC, SEER 13 | Central AC | Yes | Electric Furnace, 100% AFUE | Ducted Heating | Electricity Electric Furnace | 15000-19999 | <20000 | <20000 | 50 ACH50 | R-30 | Uninsulated | Wood Stud, Uninsulated | West | G45000105 | 2 | 200% | Hour16 | EF 17.6, 100% Usage | Asphalt Shingles, Medium | High | Occupied | Electric Standard | Electricity | 34.25 | -82.16 | Electric, Premium, Heat Pump, Ventless, 120% Usage | 987.376 | 25.0049 | 82.1359 | 1.7288
1690 | Hour19 | SC, Spartanburg | Electric, 100% Usage | Electric, 100% Usage | Standard, 100% Usage | 78F | G4500830 | None | 400%+ | Slab | 2 Car | 1 | Stucco, Light | Wood Frame | Electricity | 75F | 100% Usage | AC, SEER 13 | Central AC | Yes | Electric Furnace, 100% AFUE | Ducted Heating | Electricity Electric Furnace | 80000-99999 | 80000-99999 | 60000-99999 | 10 ACH50 | R-13 | None | Wood Stud, R-7 | South | G45000301 | 2 | 100% | Hour9 | EF 17.6, 100% Usage | Asphalt Shingles, Medium | Medium | Occupied | Electric Standard | Electricity | 34.9 | -82.22 | Electric, Premium, Heat Pump, Ventless, 100% Usage | 869.155 | 25.1982 | 78.4795 | 2.0459
1690 | Hour2 | Not in a census Place | Gas, 100% Usage | Electric, 100% Usage | Standard, 100% Usage | 70F | G4500790 | None | 200-300% | Vented Crawlspace | 2 Car | 1 | Vinyl, Light | Wood Frame | Electricity | 65F | 100% Usage | AC, SEER 10 | Central AC | Yes | Electric Furnace, 100% AFUE | Ducted Heating | Electricity Electric Furnace | 50000-59999 | 40000-59999 | 40000-59999 | 20 ACH50 | R-19 | Ceiling R-19 | Wood Stud, R-11 | West | G45000603 | 3 | 100% | Hour22 | EF 17.6, 100% Usage | Asphalt Shingles, Medium | Medium | Occupied | Electric Premium | Electricity | 33.97 | -81 | Electric, Premium, Heat Pump, Ventless, 100% Usage | 988.912 | 27.4042 | 69.9128 | 1.3967
1220 | Hour22 | Not in a census Place | Electric, 80% Usage | Electric, 80% Usage | Standard, 80% Usage | 70F | G4500790 | None | 400%+ | Vented Crawlspace | None | 3 | None | Brick | Natural Gas | 70F | 50% Usage | AC, SEER 15 | Central AC | Yes | Fuel Furnace, 80% AFUE | Ducted Heating | Natural Gas Fuel Furnace | 80000-99999 | 80000-99999 | 60000-99999 | 40 ACH50 | R-13 | Uninsulated | Brick, 12-in, 3-wythe, R-7 | South | G45000603 | 2 | 50% | Hour14 | EF 15.9, 100% Usage | Composition Shingles | Low | Occupied | Natural Gas Standard | Natural Gas | 33.97 | -81 | Electric, Premium, Heat Pump, Ventless, 80% Usage | 1051.163 | 27.4042 | 69.9128 | 1.3967
2176 | Hour0 | In another census Place | Electric, 120% Usage | Electric, 120% Usage | EnergyStar, 120% Usage | 72F | G4500790 | 290 Rated kWh, 120% Usage | 200-300% | Slab | 2 Car | 1 | Vinyl, Light | Wood Frame | Electricity | 70F | 200% Usage | Heat Pump | Heat Pump | Yes | ASHP, SEER 15, 8.5 HSPF | Ducted Heat Pump | Electricity ASHP | 30000-34999 | 20000-39999 | 20000-39999 | 8 ACH50 | R-19 | None | Wood Stud, R-11 | North | G45000604 | 1 | 200% | Hour16 | EF 17.6, 100% Usage | Composition Shingles | High | Occupied | Electric Premium | Electricity | 33.97 | -81 | Electric, Premium, Heat Pump, Ventless, 120% Usage | 1322.227 | 27.4042 | 69.9128 | 1.3967
1690 | Hour22 | In another census Place | Electric, 80% Usage | Electric, 80% Usage | EnergyStar, 80% Usage | 70F | G4500450 | 318 Rated kWh, 80% Usage | 300-400% | Vented Crawlspace | 2 Car | 1 | Wood, Medium/Dark | Wood Frame | Electricity | 70F | 50% Usage | Heat Pump | Heat Pump | Yes | ASHP, SEER 13, 7.7 HSPF | Ducted Heat Pump | Electricity ASHP | 80000-99999 | 80000-99999 | 60000-99999 | 20 ACH50 | R-13 | Uninsulated | Wood Stud, R-7 | South | G45000103 | 4 | 50% | Hour11 | EF 15.9, 100% Usage | Composition Shingles | Low | Occupied | Electric Standard | Electricity | 34.9 | -82.22 | Electric, Premium, Heat Pump, Ventless, 80% Usage | 753.113 | 25.1982 | 78.4795 | 2.0459
1690 | Hour1 | Not in a census Place | Propane, 80% Usage | Electric, 80% Usage | Standard, 80% Usage | 68F | G4500750 | None | 200-300% | Slab | 2 Car | 1 | Wood, Medium/Dark | Wood Frame | Electricity | 78F | 50% Usage | Heat Pump | Heat Pump | Yes | ASHP, SEER 13, 7.7 HSPF | Ducted Heat Pump | Electricity ASHP | 60000-69999 | 60000-79999 | 60000-99999 | 5 ACH50 | R-30 | None | Wood Stud, R-19 | Northeast | G45001300 | 4 | 50% | Hour0 | EF 17.6, 100% Usage | Composition Shingles | Low | Occupied | Electric Standard | Electricity | 33.46 | -80.86 | Electric, Premium, Heat Pump, Ventless, 80% Usage | 896.699 | 26.3084 | 76.5629 | 2.0778
3301 | Hour3 | In another census Place | Gas, 120% Usage | Electric, 120% Usage | EnergyStar, 120% Usage | 70F | G4500450 | None | 400%+ | Slab | 3 Car | 2 | Brick, Medium/Dark | Wood Frame | Natural Gas | 70F | 200% Usage | AC, SEER 13 | Central AC | Yes | Fuel Furnace, 80% AFUE | Ducted Heating | Natural Gas Fuel Furnace | 100000-119999 | 100000-119999 | 100000-149999 | 10 ACH50 | R-13 | None | Wood Stud, Uninsulated | North | G45000104 | 1 | 200% | Hour14 | EF 15.9, 100% Usage | Composition Shingles | High | Occupied | Natural Gas Standard | Natural Gas | 34.9 | -82.22 | Electric, Premium, Heat Pump, Ventless, 120% Usage | 1471.4997 | 25.1982 | 78.4795 | 2.0459
2663 | Hour9 | Not in a census Place | Electric, 80% Usage | Electric, 80% Usage | Standard, 80% Usage | 75F | G4500830 | 290 Rated kWh, 80% Usage | 400%+ | Unvented Crawlspace | 2 Car | 1 | Brick, Medium/Dark | Wood Frame | Electricity | 68F | 50% Usage | AC, SEER 13 | Central AC | Yes | Electric Furnace, 100% AFUE | Ducted Heating | Electricity Electric Furnace | 160000-179999 | 140000+ | 150000+ | 6 ACH50 | R-38 | Uninsulated | Wood Stud, R-11 | Northwest | G45000302 | 2 | 50% | Hour18 | EF 15.9, 100% Usage | Composition Shingles | Low | Occupied | Electric Standard | Electricity | 34.9 | -82.22 | Electric, Premium, Heat Pump, Ventless, 80% Usage | 807.411 | 25.1982 | 78.4795 | 2.0459
2176 | Hour1 | Not in a census Place | Electric, 100% Usage | Electric, 100% Usage | EnergyStar, 100% Usage | 78F | G4500790 | 290 Rated kWh, 100% Usage | 400%+ | Slab | 2 Car | 1 | Vinyl, Light | Wood Frame | Electricity | 70F | 100% Usage | AC, SEER 15 | Central AC | Yes | Electric Furnace, 100% AFUE | Ducted Heating | Electricity Electric Furnace | 120000-139999 | 120000-139999 | 100000-149999 | 20 ACH50 | R-19 | None | Wood Stud, R-11 | East | G45000603 | 2 | 100% | Hour18 | None | Composition Shingles | Medium | Occupied | Electric Premium | Electricity | 33.97 | -81 | Electric, Premium, Heat Pump, Ventless, 100% Usage | 1217.9208 | 27.4042 | 69.9128 | 1.3967
3301 | Hour0 | Not in a census Place | Electric, 100% Usage | Electric, 100% Usage | EnergyStar, 100% Usage | 75F | G4500690 | None | 400%+ | Slab | 2 Car | 2 | Brick, Medium/Dark | Wood Frame | Electricity | 68F | 100% Usage | AC, SEER 15 | Central AC | Yes | Electric Furnace, 100% AFUE | Ducted Heating | Electricity Electric Furnace | 200000+ | 140000+ | 150000+ | 5 ACH50 | R-30 | None | Wood Stud, Uninsulated | West | G45000700 | 6 | 100% | Hour15 | EF 17.6, 100% Usage | Composition Shingles | Medium | Occupied | Electric Standard | Electricity | 34.79 | -79.37 | Electric, Premium, Heat Pump, Ventless, 100% Usage | 1186.991 | 26.5634 | 73.5288 | 2.6614
2663 | Hour4 | In another census Place | Gas, 120% Usage | Gas, 120% Usage | EnergyStar, 120% Usage | 75F | G4500030 | None | 300-400% | Slab | None | 2 | Stucco, Light | Wood Frame | Natural Gas | 80F | 200% Usage | None | None | No | Fuel Wall/Floor Furnace, 60% AFUE | Non-Ducted Heating | Natural Gas Fuel Wall/Floor Furnace | 60000-69999 | 60000-79999 | 60000-99999 | 7 ACH50 | R-30 | None | Wood Stud, R-11 | South | G45001500 | 2 | 200% | Hour17 | EF 19.9, 100% Usage | Composition Shingles | High | Occupied | Natural Gas Standard | Natural Gas | 33.37 | -81.97 | Electric, Premium, Heat Pump, Ventless, 120% Usage | 1286.7928 | 26.5809 | 79.8519 | 1.8076
1690 | Hour4 | SC, Mount Pleasant | Electric, 100% Usage | Propane, 100% Usage | EnergyStar, 100% Usage | 78F | G4500190 | None | 400%+ | Slab | 2 Car | 2 | Brick, Medium/Dark | Wood Frame | Propane | 78F | 100% Usage | AC, SEER 13 | Central AC | Yes | Fuel Furnace, 80% AFUE | Ducted Heating | Propane Fuel Furnace | 140000-159999 | 140000+ | 100000-149999 | 6 ACH50 | R-30 | None | Wood Stud, R-11 | West | G45001203 | 3 | 100% | Hour11 | EF 17.6, 100% Usage | Tile, Clay or Ceramic | Medium | Occupied | Electric Standard | Electricity | 32.9 | -80.04 | Electric, Premium, Heat Pump, Ventless, 100% Usage | 756.775 | 27.3042 | 80.0156 | 2.915
1220 | Hour12 | SC, Summerville | Propane, 100% Usage | Electric, 100% Usage | EnergyStar, 100% Usage | 72F | G4500350 | 318 Rated kWh, 100% Usage | 0-100% | Slab | None | 1 | Vinyl, Light | Wood Frame | Electricity | 70F | 100% Usage | Room AC, EER 10.7 | Room AC | No | Electric Baseboard, 100% Efficiency | Non-Ducted Heating | Electricity Baseboard | 10000-14999 | <20000 | <20000 | 30 ACH50 | R-13 | None | Wood Stud, R-11 | North | G45001201 | 1 | 100% | Hour7 | EF 17.6, 100% Usage | Composition Shingles | Medium | Occupied | Natural Gas Standard | Natural Gas | 32.9 | -80.04 | Electric, Premium, Heat Pump, Ventless, 100% Usage | 679.886 | 27.3042 | 80.0156 | 2.915
2663 | Hour18 | In another census Place | Gas, 120% Usage | Electric, 120% Usage | Standard, 120% Usage | 76F | G4500450 | None | 400%+ | Slab | 1 Car | 2 | Vinyl, Light | Wood Frame | Natural Gas | 76F | 200% Usage | AC, SEER 15 | Central AC | Yes | Fuel Furnace, 92.5% AFUE | Ducted Heating | Natural Gas Fuel Furnace | 100000-119999 | 100000-119999 | 100000-149999 | 20 ACH50 | R-19 | None | Wood Stud, R-11 | North | G45000102 | 2 | 200% | Hour18 | EF 17.6, 100% Usage | Composition Shingles | High | Occupied | Natural Gas Standard | Natural Gas | 34.9 | -82.22 | Electric, Premium, Heat Pump, Ventless, 120% Usage | 1168.828 | 25.1982 | 78.4795 | 2.0459
1220 | Hour6 | Not in a census Place | Gas, 100% Usage | Electric, 100% Usage | Standard, 100% Usage | 75F | G4500250 | 290 Rated kWh, 100% Usage | 100-150% | Slab | 1 Car | 1 | Wood, Medium/Dark | Wood Frame | Natural Gas | 75F | 100% Usage | AC, SEER 13 | Central AC | Yes | Fuel Furnace, 80% AFUE | Ducted Heating | Natural Gas Fuel Furnace | 10000-14999 | <20000 | <20000 | 25 ACH50 | R-13 | None | Wood Stud, Uninsulated | East | G45000700 | 1 | 100% | Hour17 | EF 17.6, 100% Usage | Composition Shingles | Medium | Occupied | Natural Gas Standard | Natural Gas | 35.02 | -80.62 | Electric, Premium, Heat Pump, Ventless, 100% Usage | 595.258 | 25.8645 | 70.7053 | 2.0834
1690 | Hour19 | In another census Place | Electric, 100% Usage | Electric, 100% Usage | Standard, 100% Usage | 75F | G4500790 | None | 400%+ | Slab | None | 3 | Wood, Medium/Dark | Wood Frame | Electricity | 55F | 100% Usage | Heat Pump | Heat Pump | Yes | ASHP, SEER 13, 7.7 HSPF | Ducted Heat Pump | Electricity ASHP | 60000-69999 | 60000-79999 | 60000-99999 | 20 ACH50 | R-13 | None | Wood Stud, R-7 | Southwest | G45000603 | 2 | 100% | Hour16 | EF 17.6, 100% Usage | Asphalt Shingles, Medium | Medium | Vacant | Electric Premium | Electricity | 33.97 | -81 | Electric, Premium, Heat Pump, Ventless, 100% Usage | 442.918 | 27.4042 | 69.9128 | 1.3967
1220 | Hour20 | Not in a census Place | Electric, 80% Usage | Electric, 80% Usage | EnergyStar, 80% Usage | 72F | G4500910 | 290 Rated kWh, 80% Usage | 200-300% | Slab | None | 1 | Vinyl, Light | Wood Frame | Electricity | 72F | 50% Usage | Heat Pump | Heat Pump | Yes | ASHP, SEER 13, 7.7 HSPF | Ducted Heat Pump | Electricity ASHP | 40000-44999 | 40000-59999 | 40000-59999 | 20 ACH50 | R-7 | None | Wood Stud, R-7 | South | G45000501 | 2 | 50% | Hour20 | EF 15.9, 100% Usage | Composition Shingles | Low | Occupied | Electric Standard | Electricity | 34.99 | -81.06 | Electric, Premium, Heat Pump, Ventless, 80% Usage | 608.417 | 25.7772 | 78.0064 | 1.6001
2176 | Hour22 | SC, Goose Creek | Electric, 120% Usage | Electric, 120% Usage | EnergyStar, 120% Usage | 68F | G4500150 | None | 400%+ | Vented Crawlspace | None | 1 | Stucco, Light | Brick | Electricity | 78F | 200% Usage | None | None | No | Electric Baseboard, 100% Efficiency | Non-Ducted Heating | Electricity Baseboard | 200000+ | 140000+ | 150000+ | 15 ACH50 | R-19 | Uninsulated | Brick, 12-in, 3-wythe, Uninsulated | North | G45001204 | 4 | 200% | Hour19 | EF 19.9, 100% Usage | Composition Shingles | High | Occupied | Natural Gas Standard | Natural Gas | 32.9 | -80.04 | Electric, Premium, Heat Pump, Ventless, 120% Usage | 1172.309 | 27.3042 | 80.0156 | 2.915
1690 | Hour7 | SC, Greenville | Electric, 100% Usage | Electric, 100% Usage | Standard, 100% Usage | 70F | G4500450 | 290 Rated kWh, 100% Usage | 400%+ | Slab | None | 2 | Brick, Medium/Dark | Wood Frame | Electricity | 72F | 100% Usage | Heat Pump | Heat Pump | Yes | ASHP, SEER 13, 7.7 HSPF | Ducted Heat Pump | Electricity ASHP | 100000-119999 | 100000-119999 | 100000-149999 | 8 ACH50 | R-19 | None | Wood Stud, R-11 | West | G45000104 | 3 | 100% | Hour21 | EF 17.6, 100% Usage | Composition Shingles | Medium | Occupied | Natural Gas Standard | Natural Gas | 34.9 | -82.22 | Electric, Premium, Heat Pump, Ventless, 100% Usage | 986.672 | 25.1982 | 78.4795 | 2.0459
1220 | Hour7 | Not in a census Place | Electric, 80% Usage | Electric, 80% Usage | EnergyStar, 80% Usage | 80F | G4500790 | None | 300-400% | Slab | None | 1 | Vinyl, Light | Wood Frame | Electricity | 75F | 50% Usage | Heat Pump | Heat Pump | Yes | ASHP, SEER 15, 8.5 HSPF | Ducted Heat Pump | Electricity ASHP | 70000-79999 | 60000-79999 | 60000-99999 | 7 ACH50 | R-30 | None | Wood Stud, R-11 | East | G45000605 | 3 | 50% | Hour16 | EF 19.9, 100% Usage | Metal, Dark | Low | Occupied | Natural Gas Standard | Natural Gas | 33.97 | -81 | Electric, Premium, Heat Pump, Ventless, 80% Usage | 517.084 | 27.4042 | 69.9128 | 1.3967
885 | Hour2 | Not in a census Place | Electric, 120% Usage | Electric, 120% Usage | EnergyStar, 120% Usage | 68F | G4500330 | 290 Rated kWh, 120% Usage | 100-150% | Slab | 1 Car | 1 | Vinyl, Light | Wood Frame | Electricity | 80F | 200% Usage | AC, SEER 13 | Central AC | Yes | Electric Furnace, 100% AFUE | Ducted Heating | Electricity Electric Furnace | 25000-29999 | 20000-39999 | 20000-39999 | 15 ACH50 | R-19 | None | Wood Stud, R-11 | Northwest | G45001000 | 3 | 200% | Hour16 | EF 19.9, 100% Usage | Composition Shingles | High | Occupied | Electric Standard | Electricity | 34.79 | -79.37 | Electric, Premium, Heat Pump, Ventless, 120% Usage | 941.02 | 26.5634 | 73.5288 | 2.6614
1690 | Hour23 | SC, Goose Creek | Electric, 120% Usage | Electric, 120% Usage | EnergyStar, 120% Usage | 72F | G4500150 | None | 300-400% | Unvented Crawlspace | 2 Car | 1 | Brick, Medium/Dark | Wood Frame | Electricity | 72F | 200% Usage | AC, SEER 13 | Central AC | Yes | Electric Furnace, 100% AFUE | Ducted Heating | Electricity Electric Furnace | 60000-69999 | 60000-79999 | 60000-99999 | 15 ACH50 | R-38 | Uninsulated | Wood Stud, R-19 | Southeast | G45001204 | 2 | 200% | Hour17 | EF 17.6, 100% Usage | Composition Shingles | High | Occupied | Electric Standard | Electricity | 32.9 | -80.04 | Electric, Premium, Heat Pump, Ventless, 120% Usage | 1224.791 | 27.3042 | 80.0156 | 2.915
3301 | Hour18 | In another census Place | Electric, 100% Usage | Electric, 100% Usage | Standard, 100% Usage | 70F | G4500630 | None | 200-300% | Slab | 2 Car | 2 | Brick, Medium/Dark | Wood Frame | Electricity | 68F | 100% Usage | AC, SEER 10 | Central AC | Yes | Electric Furnace, 100% AFUE | Ducted Heating | Electricity Electric Furnace | 30000-34999 | 20000-39999 | 20000-39999 | 3 ACH50 | R-30 | None | Wood Stud, R-11 | East | G45000601 | 1 | 100% | Hour19 | EF 17.6, 100% Usage | Composition Shingles | Medium | Occupied | Electric Standard | Electricity | 33.94 | -81.12 | Electric, Premium, Heat Pump, Ventless, 100% Usage | 1417.416 | 27.9368 | 73.7627 | 2.5021
2663 | Hour4 | Not in a census Place | Gas, 120% Usage | Electric, 120% Usage | Standard, 120% Usage | 78F | G4500190 | None | 400%+ | Slab | 2 Car | 2 | Vinyl, Light | Wood Frame | Natural Gas | 75F | 200% Usage | AC, SEER 15 | Central AC | Yes | Fuel Furnace, 80% AFUE | Ducted Heating | Natural Gas Fuel Furnace | 180000-199999 | 140000+ | 150000+ | 6 ACH50 | R-30 | None | Wood Stud, R-11 | East | G45001202 | 5 | 200% | Hour11 | EF 15.9, 100% Usage | Wood Shingles | High | Occupied | Natural Gas Standard | Natural Gas | 32.9 | -80.04 | Electric, Premium, Heat Pump, Ventless, 120% Usage | 1481.219 | 27.3042 | 80.0156 | 2.915
1220 | Hour0 | Not in a census Place | Electric, 80% Usage | Electric, 80% Usage | Standard, 80% Usage | 60F | G4500790 | 318 Rated kWh, 80% Usage | 300-400% | Slab | 1 Car | 1 | Vinyl, Light | Wood Frame | Natural Gas | 72F | 50% Usage | AC, SEER 15 | Central AC | Yes | Fuel Furnace, 92.5% AFUE | Ducted Heating | Natural Gas Fuel Furnace | 45000-49999 | 40000-59999 | 40000-59999 | 10 ACH50 | R-19 | None | Wood Stud, R-11 | North | G45000603 | 1 | 50% | Hour19 | EF 17.6, 100% Usage | Composition Shingles | Low | Occupied | Natural Gas Standard | Natural Gas | 33.97 | -81 | Electric, Premium, Heat Pump, Ventless, 80% Usage | 692.103 | 27.4042 | 69.9128 | 1.3967
1220 | Hour12 | In another census Place | Electric, 80% Usage | Electric, 80% Usage | EnergyStar, 80% Usage | 75F | G4500550 | None | 0-100% | Vented Crawlspace | None | 2 | Wood, Medium/Dark | Wood Frame | Propane | 68F | 50% Usage | Room AC, EER 10.7 | Room AC | No | Fuel Wall/Floor Furnace, 60% AFUE | Non-Ducted Heating | Propane Fuel Wall/Floor Furnace | 10000-14999 | <20000 | <20000 | 20 ACH50 | R-13 | Uninsulated | Wood Stud, Uninsulated | East | G45000605 | 2 | 50% | Hour12 | EF 17.6, 100% Usage | Wood Shingles | Low | Occupied | Propane Standard | Propane | 33.97 | -80.48 | Electric, Premium, Heat Pump, Ventless, 80% Usage | 531.481 | 26.5517 | 74.3309 | 2.3629
1690 | Hour9 | SC, North Charleston | Electric, 100% Usage | Electric, 100% Usage | Standard, 100% Usage | 68F | G4500190 | 290 Rated kWh, 100% Usage | 200-300% | Vented Crawlspace | 2 Car | 2 | Wood, Medium/Dark | Wood Frame | Electricity | 68F | 100% Usage | AC, SEER 13 | Central AC | Yes | Electric Furnace, 100% AFUE | Ducted Heating | Electricity Electric Furnace | 80000-99999 | 80000-99999 | 60000-99999 | 20 ACH50 | R-19 | Ceiling R-19 | Wood Stud, R-11 | South | G45001204 | 5 | 100% | Hour12 | EF 17.6, 100% Usage | Asphalt Shingles, Medium | Medium | Occupied | Electric Standard | Electricity | 32.9 | -80.04 | Electric, Premium, Heat Pump, Ventless, 100% Usage | 1267.489 | 27.3042 | 80.0156 | 2.915
3301 | Hour21 | Not in a census Place | Electric, 120% Usage | Electric, 120% Usage | EnergyStar, 120% Usage | 78F | G4500630 | 290 Rated kWh, 120% Usage | 400%+ | Unvented Crawlspace | 2 Car | 1 | Vinyl, Light | Wood Frame | Electricity | 75F | 200% Usage | AC, SEER 13 | Central AC | Yes | Electric Furnace, 100% AFUE | Ducted Heating | Electricity Electric Furnace | 120000-139999 | 120000-139999 | 100000-149999 | 15 ACH50 | R-19 | Uninsulated | Wood Stud, R-11 | West | G45000601 | 4 | 200% | Hour17 | EF 17.6, 100% Usage | Composition Shingles | High | Occupied | Electric Premium | Electricity | 33.94 | -81.12 | Electric, Premium, Heat Pump, Ventless, 120% Usage | 1299.913 | 27.9368 | 73.7627 | 2.5021
2176 | Hour4 | In another census Place | Electric, 120% Usage | Electric, 120% Usage | EnergyStar, 120% Usage | 78F | G4500630 | None | 400%+ | Unheated Basement | None | 1 | Aluminum, Light | Wood Frame | Electricity | 65F | 200% Usage | AC, SEER 10 | Central AC | Yes | Electric Furnace, 100% AFUE | Ducted Heating | Electricity Electric Furnace | 160000-179999 | 140000+ | 150000+ | 10 ACH50 | R-19 | Uninsulated | Wood Stud, R-11 | Southeast | G45000602 | 2 | 200% | Hour19 | EF 19.9, 100% Usage | Composition Shingles | High | Occupied | Electric Standard | Electricity | 33.94 | -81.12 | Electric, Premium, Heat Pump, Ventless, 120% Usage | 1213.853 | 27.9368 | 73.7627 | 2.5021
1690 | Hour1 | Not in a census Place | Electric, 120% Usage | Electric, 120% Usage | EnergyStar, 120% Usage | 80F | G4500070 | 318 Rated kWh, 120% Usage | 400%+ | Slab | 2 Car | 1 | Shingle, Asbestos, Medium | Wood Frame | Electricity | 72F | 200% Usage | AC, SEER 13 | Central AC | Yes | Electric Furnace, 100% AFUE | Ducted Heating | Electricity Electric Furnace | 200000+ | 140000+ | 150000+ | 10 ACH50 | R-19 | None | Wood Stud, R-15 | East | G45000200 | 4 | 200% | Hour22 | EF 19.9, 100% Usage | Wood Shingles | High | Occupied | Electric Standard | Electricity | 34.5 | -82.71 | Electric, Premium, Heat Pump, Ventless, 120% Usage | 992.568 | 25.8333 | 75.0295 | 2.162
2663 | Hour2 | Not in a census Place | Electric, 80% Usage | Electric, 80% Usage | Standard, 80% Usage | 78F | G4500570 | None | 400%+ | Slab | 2 Car | 2 | Vinyl, Light | Wood Frame | Natural Gas | 68F | 50% Usage | AC, SEER 13 | Central AC | Yes | Fuel Furnace, 80% AFUE | Ducted Heating | Natural Gas Fuel Furnace | 80000-99999 | 80000-99999 | 60000-99999 | 10 ACH50 | R-30 | None | Wood Stud, R-11 | South | G45000700 | 2 | 50% | Hour14 | EF 17.6, 100% Usage | Composition Shingles | Low | Occupied | Natural Gas Standard | Natural Gas | 35.02 | -80.62 | Electric, Premium, Heat Pump, Ventless, 80% Usage | 651.092 | 25.8645 | 70.7053 | 2.0834
1690 | Hour23 | In another census Place | Propane, 100% Usage | Electric, 100% Usage | EnergyStar, 100% Usage | 72F | G4500630 | 290 Rated kWh, 100% Usage | 400%+ | Vented Crawlspace | None | 1 | None | Brick | Electricity | 72F | 100% Usage | AC, SEER 13 | Central AC | Yes | Electric Furnace, 100% AFUE | Ducted Heating | Electricity Electric Furnace | 100000-119999 | 100000-119999 | 100000-149999 | 20 ACH50 | R-30 | Ceiling R-13 | Brick, 12-in, 3-wythe, R-15 | South | G45000602 | 2 | 100% | Hour18 | EF 15.9, 100% Usage | Asphalt Shingles, Medium | Medium | Occupied | Natural Gas Standard | Natural Gas | 33.94 | -81.12 | Electric, Premium, Heat Pump, Ventless, 100% Usage | 749.854 | 27.9368 | 73.7627 | 2.5021
2663 | Hour21 | In another census Place | Electric, 100% Usage | Electric, 100% Usage | EnergyStar, 100% Usage | 76F | G4500510 | None | 300-400% | Slab | 2 Car | 2 | Vinyl, Light | Wood Frame | Electricity | 55F | 100% Usage | AC, SEER 13 | Central AC | Yes | Electric Furnace, 100% AFUE | Ducted Heating | Electricity Electric Furnace | 80000-99999 | 80000-99999 | 60000-99999 | 7 ACH50 | R-19 | None | Wood Stud, R-11 | West | G45001101 | 3 | 100% | Hour13 | EF 17.6, 100% Usage | Composition Shingles | Medium | Vacant | Propane Standard | Propane | 33.68 | -78.92 | Electric, Premium, Heat Pump, Ventless, 100% Usage | 551.027 | 26.8286 | 78.7872 | 3.6982
1220 | Hour1 | Not in a census Place | Propane, 100% Usage | Electric, 100% Usage | EnergyStar, 100% Usage | 70F | G4500770 | 318 Rated kWh, 100% Usage | 400%+ | Vented Crawlspace | 1 Car | 1 | Brick, Medium/Dark | Wood Frame | Electricity | 72F | 100% Usage | Room AC, EER 10.7 | Room AC | No | Electric Baseboard, 100% Efficiency | Non-Ducted Heating | Electricity Baseboard | 140000-159999 | 140000+ | 150000+ | 30 ACH50 | Uninsulated | Uninsulated | Wood Stud, Uninsulated | East | G45000101 | 4 | 100% | Hour17 | EF 6.7, 100% Usage | Asphalt Shingles, Medium | Medium | Occupied | Electric Standard | Electricity | 34.67 | -82.89 | Electric, Premium, Heat Pump, Ventless, 100% Usage | 828.95 | 25.2498 | 77.4672 | 1.6347
1690 | Hour21 | Not in a census Place | Electric, 80% Usage | Electric, 80% Usage | EnergyStar, 80% Usage | 75F | G4500130 | 318 Rated kWh, 80% Usage | 400%+ | Slab | 2 Car | 2 | None | Concrete | Electricity | 55F | 50% Usage | Room AC, EER 12.0 | Room AC | No | Electric Baseboard, 100% Efficiency | Non-Ducted Heating | Electricity Baseboard | 100000-119999 | 100000-119999 | 100000-149999 | 8 ACH50 | R-19 | None | CMU, 6-in Hollow, R-11 | Northwest | G45001400 | 2 | 50% | Hour17 | EF 17.6, 100% Usage | Asphalt Shingles, Medium | Low | Vacant | Electric Premium | Electricity | 32.48 | -80.72 | Electric, Premium, Heat Pump, Ventless, 80% Usage | 333.496 | 27.8985 | 81.0939 | 2.3638
2176 | Hour0 | SC, Florence | None | Electric, 120% Usage | Standard, 120% Usage | 70F | G4500410 | None | 400%+ | Slab | 2 Car | 1 | Vinyl, Light | Wood Frame | Electricity | 72F | 200% Usage | AC, SEER 13 | Central AC | Yes | Electric Furnace, 100% AFUE | Ducted Heating | Electricity Electric Furnace | 120000-139999 | 120000-139999 | 100000-149999 | 15 ACH50 | R-30 | None | Wood Stud, R-15 | Northwest | G45000900 | 2 | 200% | Hour8 | EF 19.9, 100% Usage | Composition Shingles | High | Occupied | Electric Standard | Electricity | 34.19 | -79.73 | Electric, Premium, Heat Pump, Ventless, 120% Usage | 1136.666 | 26.9339 | 75.074 | 2.6877
885 | Hour2 | Not in a census Place | Electric, 120% Usage | Electric, 120% Usage | EnergyStar, 120% Usage | 60F | G4500290 | None | 400%+ | Vented Crawlspace | None | 1 | Vinyl, Light | Wood Frame | Electricity | 68F | 200% Usage | None | None | No | Electric Baseboard, 100% Efficiency | Non-Ducted Heating | Electricity Baseboard | 140000-159999 | 140000+ | 150000+ | 30 ACH50 | R-13 | Uninsulated | Wood Stud, Uninsulated | Northeast | G45001300 | 4 | 200% | Hour12 | EF 6.7, 100% Usage | Composition Shingles | High | Occupied | Electric Standard | Electricity | 32.48 | -80.72 | Electric, Premium, Heat Pump, Ventless, 120% Usage | 1249.843 | 27.8985 | 81.0939 | 2.3638
1690 | Hour18 | Not in a census Place | Electric, 100% Usage | Electric, 100% Usage | EnergyStar, 100% Usage | 70F | G4500410 | None | 200-300% | Slab | 2 Car | 1 | Vinyl, Light | Brick | Electricity | 70F | 100% Usage | Heat Pump | Heat Pump | Yes | ASHP, SEER 13, 7.7 HSPF | Ducted Heat Pump | Electricity ASHP | 60000-69999 | 60000-79999 | 60000-99999 | 8 ACH50 | R-30 | None | Brick, 12-in, 3-wythe, R-11 | North | G45000900 | 3 | 100% | Hour11 | EF 17.6, 100% Usage | Composition Shingles | Medium | Occupied | Electric Standard | Electricity | 34.19 | -79.73 | Electric, Premium, Heat Pump, Ventless, 100% Usage | 1129.468 | 26.9339 | 75.074 | 2.6877
2663 | Hour1 | Not in a census Place | Electric, 100% Usage | Electric, 100% Usage | Standard, 100% Usage | 75F | G4500030 | 290 Rated kWh, 100% Usage | 400%+ | Unvented Crawlspace | 2 Car | 2 | None | Brick | Electricity | 65F | 100% Usage | AC, SEER 13 | Central AC | Yes | Electric Furnace, 100% AFUE | Ducted Heating | Electricity Electric Furnace | 120000-139999 | 120000-139999 | 100000-149999 | 8 ACH50 | R-19 | Uninsulated | Brick, 12-in, 3-wythe, R-19 | North | G45001500 | 1 | 100% | Hour13 | EF 17.6, 100% Usage | Asphalt Shingles, Medium | Medium | Occupied | Electric Standard | Electricity | 33.37 | -81.97 | Electric, Premium, Heat Pump, Ventless, 100% Usage | 802.357 | 26.5809 | 79.8519 | 1.8076
2176 | Hour1 | Not in a census Place | Propane, 120% Usage | Electric, 120% Usage | Standard, 120% Usage | 62F | G4500750 | 290 Rated kWh, 120% Usage | 300-400% | Slab | None | 1 | Brick, Medium/Dark | Wood Frame | Propane | 68F | 200% Usage | AC, SEER 15 | Central AC | Yes | Fuel Furnace, 80% AFUE | Ducted Heating | Propane Fuel Furnace | 60000-69999 | 60000-79999 | 60000-99999 | 15 ACH50 | R-30 | None | Wood Stud, Uninsulated | East | G45001300 | 3 | 200% | Hour7 | EF 17.6, 100% Usage | Composition Shingles | High | Occupied | Propane Standard | Propane | 33.46 | -80.86 | Electric, Premium, Heat Pump, Ventless, 120% Usage | 1603.245 | 26.3084 | 76.5629 | 2.0778
1690 | Hour23 | Not in a census Place | Electric, 80% Usage | Electric, 80% Usage | EnergyStar, 80% Usage | 78F | G4500790 | 318 Rated kWh, 80% Usage | 100-150% | Slab | 2 Car | 1 | Stucco, Light | Wood Frame | Electricity | 72F | 50% Usage | None | None | Yes | Electric Furnace, 100% AFUE | Ducted Heating | Electricity Electric Furnace | 30000-34999 | 20000-39999 | 20000-39999 | 30 ACH50 | R-49 | None | Wood Stud, R-11 | East | G45000603 | 3 | 50% | Hour14 | EF 6.7, 100% Usage | Tile, Concrete | Low | Occupied | Electric Standard | Electricity | 33.97 | -81 | Electric, Premium, Heat Pump, Ventless, 80% Usage | 698.22 | 27.4042 | 69.9128 | 1.3967
2176 | Hour7 | Not in a census Place | Gas, 80% Usage | Electric, 80% Usage | EnergyStar, 80% Usage | 72F | G4500370 | 290 Rated kWh, 80% Usage | 400%+ | Slab | None | 1 | Vinyl, Light | Wood Frame | Natural Gas | 76F | 50% Usage | AC, SEER 13 | Central AC | Yes | Fuel Furnace, 80% AFUE | Ducted Heating | Natural Gas Fuel Furnace | 160000-179999 | 140000+ | 150000+ | 10 ACH50 | R-38 | None | Wood Stud, R-15 | Northwest | G45001500 | 2 | 50% | Hour18 | EF 17.6, 100% Usage | Metal, Dark | Low | Occupied | Electric Standard | Electricity | 33.47 | -82.04 | Electric, Premium, Heat Pump, Ventless, 80% Usage | 1130.363 | 27.1686 | 77.0073 | 2.0028
3301 | Hour23 | Not in a census Place | Electric, 100% Usage | Electric, 100% Usage | Standard, 100% Usage | 75F | G4500350 | 290 Rated kWh, 100% Usage | 400%+ | Vented Crawlspace | 3 Car | 1 | Vinyl, Light | Wood Frame | Electricity | 65F | 100% Usage | AC, SEER 13 | Central AC | Yes | Electric Furnace, 100% AFUE | Ducted Heating | Electricity Electric Furnace | 120000-139999 | 120000-139999 | 100000-149999 | 4 ACH50 | R-19 | Ceiling R-13 | Wood Stud, R-11 | Southwest | G45001201 | 3 | 100% | Hour18 | EF 15.9, 100% Usage | Composition Shingles | Medium | Occupied | Electric Standard | Electricity | 32.9 | -80.04 | Electric, Premium, Heat Pump, Ventless, 100% Usage | 902.725 | 27.3042 | 80.0156 | 2.915
1690 | Hour7 | SC, North Charleston | None | Electric, 100% Usage | Standard, 100% Usage | 72F | G4500190 | None | 200-300% | Slab | None | 1 | Brick, Medium/Dark | Wood Frame | Natural Gas | 76F | 100% Usage | Room AC, EER 9.8 | Room AC | Yes | Fuel Furnace, 80% AFUE | Ducted Heating | Natural Gas Fuel Furnace | 45000-49999 | 40000-59999 | 40000-59999 | 8 ACH50 | R-13 | None | Wood Stud, Uninsulated | Northwest | G45001204 | 2 | 100% | Hour17 | EF 17.6, 100% Usage | Metal, Dark | Medium | Occupied | Natural Gas Standard | Natural Gas | 32.9 | -80.04 | Electric, Premium, Heat Pump, Ventless, 100% Usage | 1155.567 | 27.3042 | 80.0156 | 2.915
1690 | Hour14 | In another census Place | Gas, 80% Usage | Electric, 80% Usage | EnergyStar, 80% Usage | 70F | G4500450 | 290 Rated kWh, 80% Usage | 400%+ | Vented Crawlspace | 2 Car | 1 | Wood, Medium/Dark | Wood Frame | Natural Gas | 72F | 50% Usage | AC, SEER 13 | Central AC | Yes | Fuel Furnace, 92.5% AFUE | Ducted Heating | Natural Gas Fuel Furnace | 120000-139999 | 120000-139999 | 100000-149999 | 20 ACH50 | R-30 | Uninsulated | Wood Stud, Uninsulated | North | G45000104 | 3 | 50% | Hour16 | EF 17.6, 100% Usage | Composition Shingles | Low | Occupied | Natural Gas Standard | Natural Gas | 34.9 | -82.22 | Electric, Premium, Heat Pump, Ventless, 80% Usage | 810.433 | 25.1982 | 78.4795 | 2.0459
1220 | Hour16 | SC, Columbia | Electric, 100% Usage | Electric, 100% Usage | Standard, 100% Usage | 72F | G4500790 | None | 150-200% | Slab | None | 1 | Wood, Medium/Dark | Wood Frame | Electricity | 75F | 100% Usage | AC, SEER 13 | Central AC | Yes | Electric Furnace, 100% AFUE | Ducted Heating | Electricity Electric Furnace | 50000-59999 | 40000-59999 | 40000-59999 | 15 ACH50 | R-38 | None | Wood Stud, R-11 | East | G45000604 | 5 | 100% | Hour22 | EF 17.6, 100% Usage | Wood Shingles | Medium | Occupied | Electric Premium | Electricity | 33.97 | -81 | Electric, Premium, Heat Pump, Ventless, 100% Usage | 926.695 | 27.4042 | 69.9128 | 1.3967
2176 | Hour3 | Not in a census Place | Gas, 100% Usage | None | Standard, 100% Usage | 76F | G4500730 | None | 400%+ | Slab | 2 Car | 1 | Vinyl, Light | Wood Frame | Natural Gas | 72F | 100% Usage | AC, SEER 10 | Central AC | Yes | Fuel Furnace, 80% AFUE | Ducted Heating | Natural Gas Fuel Furnace | 70000-79999 | 60000-79999 | 60000-99999 | 15 ACH50 | R-30 | None | Wood Stud, R-19 | South | G45000101 | 1 | 100% | Hour18 | EF 17.6, 100% Usage | Tile, Clay or Ceramic | Medium | Occupied | Natural Gas Standard | Natural Gas | 34.67 | -82.89 |  | 630.044 | 25.2498 | 77.4672 | 1.6347
8194 | Hour17 | Not in a census Place | Electric, 100% Usage | Electric, 100% Usage | EnergyStar, 100% Usage | 78F | G4500450 | 290 Rated kWh, 100% Usage | 400%+ | Slab | 2 Car | 2 | Vinyl, Light | Wood Frame | Electricity | 68F | 100% Usage | Heat Pump | Heat Pump | Yes | ASHP, SEER 13, 7.7 HSPF | Ducted Heat Pump | Electricity ASHP | 200000+ | 140000+ | 150000+ | 2 ACH50 | R-30 | None | Wood Stud, R-11 | East | G45000105 | 3 | 100% | Hour14 | EF 17.6, 100% Usage | Composition Shingles | Medium | Occupied | Electric Standard | Electricity | 34.9 | -82.22 | Electric, Premium, Heat Pump, Ventless, 100% Usage | 1844.824 | 25.1982 | 78.4795 | 2.0459
2176 | Hour21 | Not in a census Place | Gas, 100% Usage | Electric, 100% Usage | Standard, 100% Usage | 70F | G4500590 | 318 Rated kWh, 100% Usage | 100-150% | Vented Crawlspace | 1 Car | 3 | Fiber-Cement, Light | Wood Frame | Electricity | 75F | 100% Usage | AC, SEER 10 | Central AC | Yes | Electric Furnace, 100% AFUE | Ducted Heating | Electricity Electric Furnace | 40000-44999 | 40000-59999 | 40000-59999 | 15 ACH50 | R-38 | Uninsulated | Wood Stud, R-7 | West | G45000105 | 5 | 100% | Hour18 | EF 17.6, 100% Usage | Composition Shingles | Medium | Occupied | Electric Standard | Electricity | 34.25 | -82.16 | Electric, Premium, Heat Pump, Ventless, 100% Usage | 1117.79 | 25.0049 | 82.1359 | 1.7288
2176 | Hour0 | In another census Place | Electric, 100% Usage | Electric, 100% Usage | EnergyStar, 100% Usage | 70F | G4500450 | None | 300-400% | Vented Crawlspace | 2 Car | 1 | None | Brick | Electricity | 72F | 100% Usage | Room AC, EER 10.7 | Room AC | No | Electric Baseboard, 100% Efficiency | Non-Ducted Heating | Electricity Baseboard | 70000-79999 | 60000-79999 | 60000-99999 | 25 ACH50 | R-30 | Uninsulated | Brick, 12-in, 3-wythe, Uninsulated | Southwest | G45000104 | 3 | 100% | Hour16 | EF 17.6, 100% Usage | Composition Shingles | Medium | Occupied | Electric Standard | Electricity | 34.9 | -82.22 | Electric, Premium, Heat Pump, Ventless, 100% Usage | 779.865 | 25.1982 | 78.4795 | 2.0459
2176 | Hour23 | In another census Place | Electric, 100% Usage | None | None | 76F | G4500790 | None | 200-300% | Ambient | None | 1 | Vinyl, Light | Wood Frame | Electricity | 70F | 100% Usage | Heat Pump | Heat Pump | Yes | ASHP, SEER 10, 6.2 HSPF | Ducted Heat Pump | Electricity ASHP | 50000-59999 | 40000-59999 | 40000-59999 | 5 ACH50 | R-30 | Ceiling R-13 | Wood Stud, R-15 | South | G45000604 | 4 | 100% | Hour16 | EF 15.9, 100% Usage | Composition Shingles | Medium | Occupied | Natural Gas Standard | Natural Gas | 33.97 | -81 |  | 887.702 | 27.4042 | 69.9128 | 1.3967
3301 | Hour2 | Not in a census Place | Electric, 120% Usage | Electric, 120% Usage | Standard, 120% Usage | 76F | G4500070 | 290 Rated kWh, 120% Usage | 400%+ | Vented Crawlspace | 3 Car | 3 | Vinyl, Light | Wood Frame | Natural Gas | 67F | 200% Usage | AC, SEER 13 | Central AC | Yes | Fuel Furnace, 80% AFUE | Ducted Heating | Natural Gas Fuel Furnace | 100000-119999 | 100000-119999 | 100000-149999 | 10 ACH50 | R-30 | Uninsulated | Wood Stud, Uninsulated | Southeast | G45000200 | 4 | 200% | Hour17 | EF 17.6, 100% Usage | Composition Shingles | High | Occupied | Natural Gas Standard | Natural Gas | 34.5 | -82.71 | Electric, Premium, Heat Pump, Ventless, 120% Usage | 1327.028 | 25.8333 | 75.0295 | 2.162
1220 | Hour1 | SC, Mount Pleasant | Electric, 100% Usage | Gas, 100% Usage | EnergyStar, 100% Usage | 78F | G4500190 | 318 Rated kWh, 100% Usage | 200-300% | Slab | None | 1 | Vinyl, Light | Brick | Natural Gas | 75F | 100% Usage | AC, SEER 10 | Central AC | Yes | Fuel Furnace, 80% AFUE | Ducted Heating | Natural Gas Fuel Furnace | 45000-49999 | 40000-59999 | 40000-59999 | 15 ACH50 | R-19 | None | Brick, 12-in, 3-wythe, R-11 | South | G45001203 | 3 | 100% | Hour8 | EF 17.6, 100% Usage | Asphalt Shingles, Medium | Medium | Occupied | Natural Gas Standard | Natural Gas | 32.9 | -80.04 | Electric, Premium, Heat Pump, Ventless, 100% Usage | 772.4 | 27.3042 | 80.0156 | 2.915
1220 | Hour20 | In another census Place | Electric, 120% Usage | Electric, 120% Usage | Standard, 120% Usage | 70F | G4500430 | None | 400%+ | Slab | 1 Car | 1 | None | Brick | Electricity | 55F | 200% Usage | AC, SEER 10 | Central AC | Yes | Electric Furnace, 100% AFUE | Ducted Heating | Electricity Electric Furnace | 50000-59999 | 40000-59999 | 40000-59999 | 25 ACH50 | R-19 | None | Brick, 12-in, 3-wythe, R-7 | North | G45001000 | 1 | 200% | Hour17 | EF 17.6, 100% Usage | Composition Shingles | High | Vacant | Electric Standard | Electricity | 33.68 | -78.92 | Electric, Premium, Heat Pump, Ventless, 120% Usage | 384.55 | 26.8286 | 78.7872 | 3.6982
8194 | Hour6 | Not in a census Place | Gas, 80% Usage | None | EnergyStar, 80% Usage | 75F | G4500630 | None | 300-400% | Vented Crawlspace | 2 Car | 2 | Brick, Medium/Dark | Wood Frame | Propane | 78F | 50% Usage | Room AC, EER 12.0 | Room AC | Yes | Fuel Furnace, 80% AFUE | Ducted Heating | Propane Fuel Furnace | 80000-99999 | 80000-99999 | 60000-99999 | 6 ACH50 | R-38 | Uninsulated | Wood Stud, Uninsulated | Southeast | G45000601 | 4 | 50% | Hour16 | EF 17.6, 100% Usage | Composition Shingles | Low | Occupied | Electric Standard | Electricity | 33.94 | -81.12 |  | 1651.368 | 27.9368 | 73.7627 | 2.5021
1690 | Hour19 | SC, Goose Creek | Propane, 80% Usage | Electric, 80% Usage | EnergyStar, 80% Usage | 75F | G4500150 | None | 100-150% | Slab | 2 Car | 1 | Brick, Medium/Dark | Wood Frame | Electricity | 75F | 50% Usage | AC, SEER 15 | Central AC | Yes | Electric Furnace, 100% AFUE | Ducted Heating | Electricity Electric Furnace | 20000-24999 | 20000-39999 | 20000-39999 | 30 ACH50 | R-30 | None | Wood Stud, R-7 | Northwest | G45001204 | 2 | 50% | Hour10 | EF 17.6, 100% Usage | Composition Shingles | Low | Occupied | Electric Standard | Electricity | 32.9 | -80.04 | Electric, Premium, Heat Pump, Ventless, 80% Usage | 658.515 | 27.3042 | 80.0156 | 2.915
1220 | Hour18 | In another census Place | Propane, 100% Usage | Electric, 100% Usage | EnergyStar, 100% Usage | 72F | G4500790 | 318 Rated kWh, 100% Usage | 200-300% | Slab | 1 Car | 1 | None | Brick | Other Fuel | 65F | 100% Usage | AC, SEER 15 | Central AC | Yes | Other | Ducted Heating | None | 60000-69999 | 60000-79999 | 60000-99999 | 15 ACH50 | R-30 | None | Brick, 12-in, 3-wythe, Uninsulated | North | G45000603 | 3 | 100% | Hour6 | EF 17.6, 100% Usage | Composition Shingles | Medium | Occupied | Electric Standard | Electricity | 33.97 | -81 | Electric, Premium, Heat Pump, Ventless, 100% Usage | 962.668 | 27.4042 | 69.9128 | 1.3967
1690 | Hour1 | Not in a census Place | Propane, 100% Usage | Electric, 100% Usage | Standard, 100% Usage | 68F | G4500450 | None | 300-400% | Slab | 2 Car | 1 | Brick, Medium/Dark | Wood Frame | Other Fuel | 68F | 100% Usage | AC, SEER 13 | Central AC | Yes | Other | Ducted Heating | None | 70000-79999 | 60000-79999 | 60000-99999 | 20 ACH50 | R-7 | None | Wood Stud, Uninsulated | Northwest | G45000102 | 4 | 100% | Hour13 | EF 19.9, 100% Usage | Asphalt Shingles, Medium | Medium | Occupied | Electric Standard | Electricity | 34.9 | -82.22 | Electric, Premium, Heat Pump, Ventless, 100% Usage | 1162.044 | 25.1982 | 78.4795 | 2.0459
1220 | Hour4 | In another census Place | Electric, 100% Usage | Electric, 100% Usage | EnergyStar, 100% Usage | 72F | G4500770 | None | 400%+ | Slab | None | 1 | None | Brick | Electricity | 72F | 100% Usage | AC, SEER 15 | Central AC | Yes | Electric Furnace, 100% AFUE | Ducted Heating | Electricity Electric Furnace | 50000-59999 | 40000-59999 | 40000-59999 | 4 ACH50 | R-38 | None | Brick, 12-in, 3-wythe, R-15 | North | G45000101 | 1 | 100% | Hour11 | EF 19.9, 100% Usage | Metal, Dark | Medium | Occupied | Electric Premium | Electricity | 34.67 | -82.89 | Electric, Premium, Heat Pump, Ventless, 100% Usage | 685.011 | 25.2498 | 77.4672 | 1.6347
8194 | Hour19 | In another census Place | Electric, 120% Usage | Electric, 120% Usage | EnergyStar, 120% Usage | 68F | G4500450 | 318 Rated kWh, 120% Usage | 200-300% | Slab | 3 Car | 2 | Wood, Medium/Dark | Wood Frame | Natural Gas | 70F | 200% Usage | AC, SEER 13 | Central AC | Yes | Fuel Furnace, 80% AFUE | Ducted Heating | Natural Gas Fuel Furnace | 35000-39999 | 20000-39999 | 20000-39999 | 4 ACH50 | R-30 | None | Wood Stud, R-11 | East | G45000104 | 2 | 200% | Hour14 | EF 17.6, 100% Usage | Asphalt Shingles, Medium | High | Occupied | Natural Gas Standard | Natural Gas | 34.9 | -82.22 | Electric, Premium, Heat Pump, Ventless, 120% Usage | 2683.8886 | 25.1982 | 78.4795 | 2.0459
2663 | Hour5 | In another census Place | Electric, 100% Usage | Electric, 100% Usage | EnergyStar, 100% Usage | 78F | G4500830 | 290 Rated kWh, 100% Usage | 400%+ | Slab | 1 Car | 1 | Brick, Medium/Dark | Wood Frame | Electricity | 72F | 100% Usage | AC, SEER 13 | Central AC | Yes | Electric Furnace, 100% AFUE | Ducted Heating | Electricity Electric Furnace | 120000-139999 | 120000-139999 | 100000-149999 | 5 ACH50 | R-38 | None | Wood Stud, R-15 | South | G45000302 | 5 | 100% | Hour18 | EF 19.9, 100% Usage | Composition Shingles | Medium | Occupied | Electric Standard | Electricity | 34.9 | -82.22 | Electric, Premium, Heat Pump, Ventless, 100% Usage | 1492.446 | 25.1982 | 78.4795 | 2.0459
1220 | Hour6 | Not in a census Place | Electric, 80% Usage | Electric, 80% Usage | Standard, 80% Usage | 75F | G4500350 | 290 Rated kWh, 80% Usage | 300-400% | Slab | None | 2 | Vinyl, Light | Wood Frame | Electricity | 70F | 50% Usage | AC, SEER 13 | Central AC | Yes | Electric Furnace, 100% AFUE | Ducted Heating | Electricity Electric Furnace | 60000-69999 | 60000-79999 | 60000-99999 | 20 ACH50 | Uninsulated | None | Wood Stud, Uninsulated | South | G45001201 | 2 | 50% | Hour14 | EF 6.7, 100% Usage | Composition Shingles | Low | Occupied | Electric Standard | Electricity | 32.9 | -80.04 | Electric, Premium, Heat Pump, Ventless, 80% Usage | 803.859 | 27.3042 | 80.0156 | 2.915
3301 | Hour5 | In another census Place | Propane, 80% Usage | Electric, 80% Usage | EnergyStar, 80% Usage | 68F | G4500130 | 318 Rated kWh, 80% Usage | 150-200% | Slab | 2 Car | 1 | None | Brick | Electricity | 75F | 50% Usage | AC, SEER 15 | Central AC | Yes | Electric Furnace, 100% AFUE | Ducted Heating | Electricity Electric Furnace | 25000-29999 | 20000-39999 | 20000-39999 | 15 ACH50 | R-19 | None | Brick, 12-in, 3-wythe, R-11 | Southwest | G45001400 | 2 | 50% | Hour14 | EF 10.5, 100% Usage | Wood Shingles | Low | Occupied | Natural Gas Standard | Natural Gas | 32.48 | -80.72 | Electric, Premium, Heat Pump, Ventless, 80% Usage | 1363.695 | 27.8985 | 81.0939 | 2.3638
2176 | Hour18 | SC, Greenville | Gas, 100% Usage | Electric, 100% Usage | EnergyStar, 100% Usage | 78F | G4500450 | None | 400%+ | Slab | 2 Car | 2 | Vinyl, Light | Wood Frame | Natural Gas | 55F | 100% Usage | AC, SEER 13 | Central AC | Yes | Fuel Furnace, 80% AFUE | Ducted Heating | Natural Gas Fuel Furnace | 100000-119999 | 100000-119999 | 100000-149999 | 15 ACH50 | R-30 | None | Wood Stud, R-11 | Northeast | G45000104 | 3 | 100% | Hour19 | EF 10.2, 100% Usage | Metal, Dark | Medium | Vacant | Electric Standard | Electricity | 34.9 | -82.22 | Electric, Premium, Heat Pump, Ventless, 100% Usage | 417.954 | 25.1982 | 78.4795 | 2.0459
885 | Hour23 | In another census Place | Electric, 120% Usage | Electric, 120% Usage | Standard, 120% Usage | 70F | G4500910 | 290 Rated kWh, 120% Usage | 100-150% | Vented Crawlspace | None | 1 | Brick, Medium/Dark | Wood Frame | Natural Gas | 75F | 200% Usage | AC, SEER 13 | Central AC | Yes | Fuel Furnace, 80% AFUE | Ducted Heating | Natural Gas Fuel Furnace | 20000-24999 | 20000-39999 | 20000-39999 | 30 ACH50 | R-13 | Uninsulated | Wood Stud, Uninsulated | South | G45000502 | 2 | 200% | Hour4 | EF 17.6, 100% Usage | Composition Shingles | High | Occupied | Natural Gas Standard | Natural Gas | 34.99 | -81.06 | Electric, Premium, Heat Pump, Ventless, 120% Usage | 863.808 | 25.7772 | 78.0064 | 1.6001
3301 | Hour20 | Not in a census Place | Electric, 100% Usage | Electric, 100% Usage | EnergyStar, 100% Usage | 68F | G4500790 | 318 Rated kWh, 100% Usage | 400%+ | Vented Crawlspace | 2 Car | 1 | Wood, Medium/Dark | Wood Frame | Electricity | 75F | 100% Usage | Room AC, EER 10.7 | Room AC | Yes | Electric Furnace, 100% AFUE | Ducted Heating | Electricity Electric Furnace | 200000+ | 140000+ | 150000+ | 20 ACH50 | R-13 | Uninsulated | Wood Stud, Uninsulated | Northwest | G45000603 | 2 | 100% | Hour17 | EF 17.6, 100% Usage | Wood Shingles | Medium | Occupied | Electric Premium | Electricity | 33.97 | -81 | Electric, Premium, Heat Pump, Ventless, 100% Usage | 1094.254 | 27.4042 | 69.9128 | 1.3967
1690 | Hour11 | In another census Place | Electric, 100% Usage | Electric, 100% Usage | Standard, 100% Usage | 80F | G4500630 | None | 400%+ | Slab | 2 Car | 1 | Vinyl, Light | Wood Frame | Electricity | 70F | 100% Usage | AC, SEER 13 | Central AC | Yes | Electric Furnace, 100% AFUE | Ducted Heating | Electricity Electric Furnace | 120000-139999 | 120000-139999 | 100000-149999 | 15 ACH50 | R-30 | None | Wood Stud, R-15 | East | G45000601 | 2 | 100% | Hour14 | EF 19.9, 100% Usage | Composition Shingles | Medium | Occupied | Electric Standard | Electricity | 33.94 | -81.12 | Electric, Premium, Heat Pump, Ventless, 100% Usage | 810.38 | 27.9368 | 73.7627 | 2.5021
885 | Hour18 | Not in a census Place | Electric, 100% Usage | Electric, 100% Usage | EnergyStar, 100% Usage | 75F | G4500430 | None | 150-200% | Slab | None | 1 | Vinyl, Light | Wood Frame | Electricity | 55F | 100% Usage | AC, SEER 13 | Central AC | Yes | Electric Furnace, 100% AFUE | Ducted Heating | Electricity Electric Furnace | 25000-29999 | 20000-39999 | 20000-39999 | 15 ACH50 | R-7 | None | Wood Stud, Uninsulated | East | G45001000 | 2 | 100% | Hour8 | EF 17.6, 100% Usage | Composition Shingles | Medium | Vacant | Natural Gas Standard | Natural Gas | 33.68 | -78.92 | Electric, Premium, Heat Pump, Ventless, 100% Usage | 306.395 | 26.8286 | 78.7872 | 3.6982
1690 | Hour23 | In another census Place | Gas, 100% Usage | Electric, 100% Usage | Standard, 100% Usage | 75F | G4500630 | None | 100-150% | Slab | None | 1 | Vinyl, Light | Wood Frame | Electricity | 70F | 100% Usage | AC, SEER 10 | Central AC | Yes | Electric Furnace, 100% AFUE | Ducted Heating | Electricity Electric Furnace | 35000-39999 | 20000-39999 | 20000-39999 | 15 ACH50 | R-30 | None | Wood Stud, Uninsulated | North | G45000602 | 4 | 100% | Hour15 | EF 15.9, 100% Usage | Composition Shingles | Medium | Occupied | Electric Premium | Electricity | 33.94 | -81.12 | Electric, Premium, Heat Pump, Ventless, 100% Usage | 943.958 | 27.9368 | 73.7627 | 2.5021
633 | Hour23 | Not in a census Place | Electric, 100% Usage | None | EnergyStar, 100% Usage | 76F | G4500410 | None | 0-100% | Slab | None | 1 | Vinyl, Light | Wood Frame | Electricity | 78F | 100% Usage | AC, SEER 13 | Central AC | Yes | Electric Furnace, 100% AFUE | Ducted Heating | Electricity Electric Furnace | <10000 | <20000 | <20000 | 40 ACH50 | R-7 | None | Wood Stud, Uninsulated | North | G45000900 | 1 | 100% | Hour12 | EF 17.6, 100% Usage | Wood Shingles | Medium | Occupied | Electric Standard | Electricity | 34.19 | -79.73 |  | 524.239 | 26.9339 | 75.074 | 2.6877
2663 | Hour3 | SC, Rock Hill | Gas, 100% Usage | Electric, 100% Usage | EnergyStar, 100% Usage | 70F | G4500910 | 290 Rated kWh, 100% Usage | 400%+ | Slab | 2 Car | 1 | Shingle, Composition, Medium | Wood Frame | Electricity | 75F | 100% Usage | AC, SEER 13 | Central AC | Yes | Electric Furnace, 100% AFUE | Ducted Heating | Electricity Electric Furnace | 200000+ | 140000+ | 150000+ | 6 ACH50 | R-30 | None | Wood Stud, R-11 | North | G45000502 | 2 | 100% | Hour22 | EF 17.6, 100% Usage | Composition Shingles | Medium | Occupied | Natural Gas Standard | Natural Gas | 34.99 | -81.06 | Electric, Premium, Heat Pump, Ventless, 100% Usage | 874.048 | 25.7772 | 78.0064 | 1.6001
2663 | Hour1 | Not in a census Place | Electric, 120% Usage | Electric, 120% Usage | EnergyStar, 120% Usage | 78F | G4500890 | None | 200-300% | Slab | 2 Car | 2 | None | Brick | Electricity | 78F | 200% Usage | Room AC, EER 10.7 | Room AC | No | Electric Baseboard, 100% Efficiency | Non-Ducted Heating | Electricity Baseboard | 45000-49999 | 40000-59999 | 40000-59999 | 15 ACH50 | R-13 | None | Brick, 12-in, 3-wythe, Uninsulated | Southeast | G45000800 | 2 | 200% | Hour12 | EF 15.9, 100% Usage | Wood Shingles | High | Occupied | Electric Standard | Electricity | 34.19 | -79.73 | Electric, Premium, Heat Pump, Ventless, 120% Usage | 978.684 | 26.9339 | 75.074 | 2.6877
1220 | Hour7 | Not in a census Place | Electric, 120% Usage | Electric, 120% Usage | EnergyStar, 120% Usage | 75F | G4500030 | None | 200-300% | Vented Crawlspace | 1 Car | 1 | None | Brick | Electricity | 72F | 200% Usage | AC, SEER 10 | Central AC | Yes | Electric Furnace, 100% AFUE | Ducted Heating | Electricity Electric Furnace | 30000-34999 | 20000-39999 | 20000-39999 | 25 ACH50 | R-19 | Uninsulated | Brick, 12-in, 3-wythe, Uninsulated | Southeast | G45001500 | 1 | 200% | Hour13 | EF 17.6, 100% Usage | Asphalt Shingles, Medium | High | Occupied | Propane Standard | Propane | 33.37 | -81.97 | Electric, Premium, Heat Pump, Ventless, 120% Usage | 872.49 | 26.5809 | 79.8519 | 1.8076
2176 | Hour10 | In another census Place | Gas, 100% Usage | Gas, 100% Usage | EnergyStar, 100% Usage | 72F | G4500450 | 290 Rated kWh, 100% Usage | 200-300% | Slab | 1 Car | 2 | Wood, Medium/Dark | Wood Frame | Natural Gas | 75F | 100% Usage | AC, SEER 13 | Central AC | Yes | Fuel Furnace, 92.5% AFUE | Ducted Heating | Natural Gas Fuel Furnace | 45000-49999 | 40000-59999 | 40000-59999 | 6 ACH50 | R-38 | None | Wood Stud, R-11 | West | G45000103 | 2 | 100% | Hour18 | EF 17.6, 100% Usage | Composition Shingles | Medium | Occupied | Natural Gas Standard | Natural Gas | 34.9 | -82.22 | Electric, Premium, Heat Pump, Ventless, 100% Usage | 785.898 | 25.1982 | 78.4795 | 2.0459
1690 | Hour5 | In another census Place | Gas, 120% Usage | Electric, 120% Usage | EnergyStar, 120% Usage | 76F | G4500450 | 290 Rated kWh, 120% Usage | 300-400% | Vented Crawlspace | 2 Car | 2 | Brick, Medium/Dark | Wood Frame | Natural Gas | 72F | 200% Usage | Room AC, EER 10.7 | Room AC | No | Fuel Boiler, 80% AFUE | Non-Ducted Heating | Natural Gas Fuel Boiler | 45000-49999 | 40000-59999 | 40000-59999 | 15 ACH50 | R-19 | Uninsulated | Wood Stud, Uninsulated | East | G45000103 | 1 | 200% | Hour17 | EF 19.9, 100% Usage | Composition Shingles | High | Occupied | Natural Gas Standard | Natural Gas | 34.9 | -82.22 | Electric, Premium, Heat Pump, Ventless, 120% Usage | 1065.686 | 25.1982 | 78.4795 | 2.0459
885 | Hour7 | In another census Place | Electric, 120% Usage | Electric, 120% Usage | EnergyStar, 120% Usage | 70F | G4500470 | None | 150-200% | Vented Crawlspace | None | 1 | None | Brick | Electricity | 75F | 200% Usage | None | None | No | Electric Baseboard, 100% Efficiency | Non-Ducted Heating | Electricity Baseboard | 30000-34999 | 20000-39999 | 20000-39999 | 30 ACH50 | R-19 | Uninsulated | Brick, 12-in, 3-wythe, Uninsulated | Northeast | G45001600 | 2 | 200% | Hour12 | EF 15.9, 100% Usage | Composition Shingles | High | Occupied | Electric Standard | Electricity | 34.25 | -82.16 | Electric, Premium, Heat Pump, Ventless, 120% Usage | 794.647 | 25.0049 | 82.1359 | 1.7288
1220 | Hour21 | In another census Place | Gas, 80% Usage | Electric, 80% Usage | EnergyStar, 80% Usage | 78F | G4500250 | None | 150-200% | Slab | 1 Car | 1 | Stucco, Light | Wood Frame | Natural Gas | 75F | 50% Usage | AC, SEER 10 | Central AC | Yes | Fuel Furnace, 80% AFUE | Ducted Heating | Natural Gas Fuel Furnace | 25000-29999 | 20000-39999 | 20000-39999 | 8 ACH50 | R-30 | None | Wood Stud, R-11 | West | G45000700 | 2 | 50% | Hour13 | EF 15.9, 100% Usage | Tile, Concrete | Low | Occupied | Natural Gas Standard | Natural Gas | 35.02 | -80.62 | Electric, Premium, Heat Pump, Ventless, 80% Usage | 597.569 | 25.8645 | 70.7053 | 2.0834
1220 | Hour22 | In another census Place | Propane, 120% Usage | Electric, 120% Usage | EnergyStar, 120% Usage | 80F | G4500790 | 318 Rated kWh, 120% Usage | 300-400% | Vented Crawlspace | None | 1 | Wood, Medium/Dark | Wood Frame | Electricity | 68F | 200% Usage | AC, SEER 15 | Central AC | Yes | Electric Furnace, 100% AFUE | Ducted Heating | Electricity Electric Furnace | 50000-59999 | 40000-59999 | 40000-59999 | 40 ACH50 | R-30 | Uninsulated | Wood Stud, Uninsulated | North | G45000604 | 2 | 200% | Hour11 | EF 10.5, 100% Usage | Composition Shingles | High | Occupied | Electric Standard | Electricity | 33.97 | -81 | Electric, Premium, Heat Pump, Ventless, 120% Usage | 965.943 | 27.4042 | 69.9128 | 1.3967
2176 | Hour0 | SC, North Charleston | Electric, 120% Usage | Electric, 120% Usage | Standard, 120% Usage | 70F | G4500190 | 290 Rated kWh, 120% Usage | 400%+ | Slab | None | 1 | Brick, Medium/Dark | Wood Frame | Electricity | 68F | 200% Usage | AC, SEER 13 | Central AC | Yes | Electric Furnace, 100% AFUE | Ducted Heating | Electricity Electric Furnace | 80000-99999 | 80000-99999 | 60000-99999 | 15 ACH50 | R-7 | None | Wood Stud, Uninsulated | Northwest | G45001204 | 3 | 200% | Hour20 | EF 17.6, 100% Usage | Composition Shingles | High | Occupied | Electric Standard | Electricity | 32.9 | -80.04 | Electric, Premium, Heat Pump, Ventless, 120% Usage | 1860.1344 | 27.3042 | 80.0156 | 2.915
1220 | Hour19 | Not in a census Place | Electric, 100% Usage | Electric, 100% Usage | Standard, 100% Usage | 72F | G4500290 | 290 Rated kWh, 100% Usage | 150-200% | Slab | 1 Car | 1 | None | Brick | Propane | 55F | 100% Usage | Room AC, EER 10.7 | Room AC | No | Fuel Wall/Floor Furnace, 68% AFUE | Non-Ducted Heating | Propane Fuel Wall/Floor Furnace | 45000-49999 | 40000-59999 | 40000-59999 | 20 ACH50 | R-30 | None | Brick, 12-in, 3-wythe, Uninsulated | East | G45001300 | 4 | 100% | Hour21 | EF 17.6, 100% Usage | Composition Shingles | Medium | Vacant | Propane Standard | Propane | 32.48 | -80.72 | Electric, Premium, Heat Pump, Ventless, 100% Usage | 338.774 | 27.8985 | 81.0939 | 2.3638
2663 | Hour6 | Not in a census Place | Electric, 100% Usage | Electric, 100% Usage | EnergyStar, 100% Usage | 75F | G4500070 | None | 300-400% | Slab | 2 Car | 1 | Vinyl, Light | Wood Frame | Electricity | 65F | 100% Usage | AC, SEER 13 | Central AC | Yes | Electric Furnace, 100% AFUE | Ducted Heating | Electricity Electric Furnace | 60000-69999 | 60000-79999 | 60000-99999 | 10 ACH50 | R-30 | None | Wood Stud, R-15 | East | G45000200 | 2 | 100% | Hour21 | EF 17.6, 100% Usage | Composition Shingles | Medium | Occupied | Electric Standard | Electricity | 34.5 | -82.71 | Electric, Premium, Heat Pump, Ventless, 100% Usage | 1196.784 | 25.8333 | 75.0295 | 2.162
1220 | Hour2 | Not in a census Place | Propane, 120% Usage | Electric, 120% Usage | Standard, 120% Usage | 72F | G4500210 | None | 200-300% | Vented Crawlspace | None | 1 | Fiber-Cement, Light | Wood Frame | Electricity | 75F | 200% Usage | AC, SEER 15 | Central AC | Yes | Electric Furnace, 100% AFUE | Ducted Heating | Electricity Electric Furnace | 30000-34999 | 20000-39999 | 20000-39999 | 5 ACH50 | R-30 | Ceiling R-13 | Wood Stud, R-11 | North | G45000400 | 1 | 200% | Hour14 | EF 17.6, 100% Usage | Composition Shingles | High | Occupied | Electric Standard | Electricity | 35.43 | -81.93 | Electric, Premium, Heat Pump, Ventless, 120% Usage | 741.711 | 24.5737 | 81.1333 | 0.95727
2663 | Hour6 | Not in a census Place | Electric, 120% Usage | Gas, 120% Usage | Standard, 120% Usage | 70F | G4500510 | None | 400%+ | Vented Crawlspace | 2 Car | 1 | Wood, Medium/Dark | Wood Frame | Electricity | 72F | 200% Usage | AC, SEER 13 | Central AC | Yes | Electric Furnace, 100% AFUE | Ducted Heating | Electricity Electric Furnace | 140000-159999 | 140000+ | 100000-149999 | 7 ACH50 | R-30 | Ceiling R-19 | Wood Stud, R-19 | Northeast | G45001102 | 4 | 200% | Hour19 | EF 17.6, 100% Usage | Composition Shingles | High | Occupied | Electric Standard | Electricity | 33.68 | -78.92 | Electric, Premium, Heat Pump, Ventless, 120% Usage | 1337.201 | 26.8286 | 78.7872 | 3.6982
1690 | Hour18 | SC, Florence | Electric, 120% Usage | Electric, 120% Usage | EnergyStar, 120% Usage | 72F | G4500410 | None | 400%+ | Slab | None | 1 | Vinyl, Light | Wood Frame | Electricity | 68F | 200% Usage | AC, SEER 10 | Central AC | Yes | Electric Furnace, 100% AFUE | Ducted Heating | Electricity Electric Furnace | 180000-199999 | 140000+ | 150000+ | 10 ACH50 | R-30 | None | Wood Stud, R-11 | South | G45000900 | 4 | 200% | Hour16 | EF 17.6, 100% Usage | Composition Shingles | High | Occupied | Electric Standard | Electricity | 34.19 | -79.73 | Electric, Premium, Heat Pump, Ventless, 120% Usage | 1436.295 | 26.9339 | 75.074 | 2.6877
2663 | Hour22 | In another census Place | Electric, 120% Usage | Gas, 120% Usage | EnergyStar, 120% Usage | 68F | G4500130 | 290 Rated kWh, 120% Usage | 400%+ | Vented Crawlspace | 2 Car | 2 | Brick, Medium/Dark | Wood Frame | Electricity | 72F | 200% Usage | Heat Pump | Heat Pump | Yes | ASHP, SEER 15, 8.5 HSPF | Ducted Heat Pump | Electricity ASHP | 140000-159999 | 140000+ | 150000+ | 20 ACH50 | R-19 | Ceiling R-19 | Wood Stud, R-11 | North | G45001400 | 1 | 200% | Hour8 | EF 17.6, 100% Usage | Tile, Clay or Ceramic | High | Occupied | Electric Standard | Electricity | 32.48 | -80.72 | Electric, Premium, Heat Pump, Ventless, 120% Usage | 1264.158 | 27.8985 | 81.0939 | 2.3638
3301 | Hour3 | In another census Place | Electric, 80% Usage | Electric, 80% Usage | EnergyStar, 80% Usage | 78F | G4500450 | 318 Rated kWh, 80% Usage | 400%+ | Slab | 2 Car | 2 | Vinyl, Light | Wood Frame | Electricity | 70F | 50% Usage | Heat Pump | Heat Pump | Yes | ASHP, SEER 15, 8.5 HSPF | Ducted Heat Pump | Electricity ASHP | 140000-159999 | 140000+ | 150000+ | 10 ACH50 | None | None | Wood Stud, R-11 | South | G45000104 | 5 | 50% | Hour7 | EF 17.6, 100% Usage | Composition Shingles | Low | Occupied | Electric Standard | Electricity | 34.9 | -82.22 | Electric, Premium, Heat Pump, Ventless, 80% Usage | 760.7938 | 25.1982 | 78.4795 | 2.0459
1690 | Hour19 | In another census Place | Electric, 100% Usage | Electric, 100% Usage | EnergyStar, 100% Usage | 70F | G4500630 | None | 400%+ | Vented Crawlspace | None | 1 | Wood, Medium/Dark | Wood Frame | Natural Gas | 68F | 100% Usage | AC, SEER 10 | Central AC | Yes | Fuel Furnace, 80% AFUE | Ducted Heating | Natural Gas Fuel Furnace | 50000-59999 | 40000-59999 | 40000-59999 | 50 ACH50 | R-30 | Uninsulated | Wood Stud, Uninsulated | South | G45000601 | 1 | 100% | Hour19 | EF 17.6, 100% Usage | Composition Shingles | Medium | Occupied | Natural Gas Tankless | Natural Gas | 33.94 | -81.12 | Electric, Premium, Heat Pump, Ventless, 100% Usage | 986.46 | 27.9368 | 73.7627 | 2.5021
2176 | Hour4 | SC, Greenville | Electric, 120% Usage | Electric, 120% Usage | EnergyStar, 120% Usage | 78F | G4500450 | None | 400%+ | Slab | 1 Car | 1 | Brick, Medium/Dark | Wood Frame | Natural Gas | 68F | 200% Usage | AC, SEER 13 | Central AC | Yes | Fuel Furnace, 80% AFUE | Ducted Heating | Natural Gas Fuel Furnace | 160000-179999 | 140000+ | 150000+ | 20 ACH50 | R-13 | None | Wood Stud, Uninsulated | East | G45000104 | 4 | 200% | Hour16 | EF 15.9, 100% Usage | Composition Shingles | High | Occupied | Natural Gas Standard | Natural Gas | 34.9 | -82.22 | Electric, Premium, Heat Pump, Ventless, 120% Usage | 1476.895 | 25.1982 | 78.4795 | 2.0459
885 | Hour8 | Not in a census Place | Gas, 120% Usage | Electric, 120% Usage | EnergyStar, 120% Usage | 76F | G4500070 | None | 400%+ | Slab | None | 2 | Brick, Medium/Dark | Wood Frame | Natural Gas | 55F | 200% Usage | AC, SEER 13 | Central AC | Yes | Fuel Furnace, 80% AFUE | Ducted Heating | Natural Gas Fuel Furnace | 50000-59999 | 40000-59999 | 40000-59999 | 30 ACH50 | R-30 | None | Wood Stud, R-11 | North | G45000200 | 1 | 200% | Hour18 | EF 17.6, 100% Usage | Composition Shingles | High | Vacant | Natural Gas Standard | Natural Gas | 34.5 | -82.71 | Electric, Premium, Heat Pump, Ventless, 120% Usage | 229.039 | 25.8333 | 75.0295 | 2.162
1690 | Hour23 | SC, North Charleston | Electric, 100% Usage | Electric, 100% Usage | Standard, 100% Usage | 78F | G4500190 | 290 Rated kWh, 100% Usage | 100-150% | Slab | 2 Car | 1 | Brick, Medium/Dark | Wood Frame | Electricity | 75F | 100% Usage | AC, SEER 13 | Central AC | Yes | Electric Furnace, 100% AFUE | Ducted Heating | Electricity Electric Furnace | 20000-24999 | 20000-39999 | 20000-39999 | 7 ACH50 | R-30 | None | Wood Stud, R-11 | West | G45001204 | 2 | 100% | Hour0 | EF 15.9, 100% Usage | Asphalt Shingles, Medium | Medium | Occupied | Natural Gas Standard | Natural Gas | 32.9 | -80.04 | Electric, Premium, Heat Pump, Ventless, 100% Usage | 1011.046 | 27.3042 | 80.0156 | 2.915
2663 | Hour2 | Not in a census Place | Electric, 80% Usage | Electric, 80% Usage | EnergyStar, 80% Usage | 62F | G4500730 | None | 400%+ | Vented Crawlspace | 2 Car | 2 | None | Brick | Electricity | 75F | 50% Usage | Heat Pump | Heat Pump | Yes | ASHP, SEER 13, 7.7 HSPF | Ducted Heat Pump | Electricity ASHP | 140000-159999 | 140000+ | 150000+ | 10 ACH50 | R-13 | Uninsulated | Brick, 12-in, 3-wythe, Uninsulated | South | G45000101 | 2 | 50% | Hour18 | EF 19.9, 100% Usage | Wood Shingles | Low | Occupied | Natural Gas Standard | Natural Gas | 34.67 | -82.89 | Electric, Premium, Heat Pump, Ventless, 80% Usage | 1041.829 | 25.2498 | 77.4672 | 1.6347
2663 | Hour2 | Not in a census Place | Electric, 80% Usage | Electric, 80% Usage | EnergyStar, 80% Usage | 75F | G4500430 | None | 400%+ | Vented Crawlspace | 2 Car | 2 | Wood, Medium/Dark | Wood Frame | Electricity | 68F | 50% Usage | Heat Pump | Heat Pump | Yes | ASHP, SEER 13, 7.7 HSPF | Ducted Heat Pump | Electricity ASHP | 160000-179999 | 140000+ | 150000+ | 8 ACH50 | R-30 | Ceiling R-13 | Wood Stud, R-11 | North | G45001000 | 4 | 50% | Hour17 | EF 17.6, 100% Usage | Metal, Dark | Low | Occupied | Electric Standard | Electricity | 33.68 | -78.92 | Electric, Premium, Heat Pump, Ventless, 80% Usage | 819.947 | 26.8286 | 78.7872 | 3.6982
2663 | Hour23 | Not in a census Place | Electric, 80% Usage | Electric, 80% Usage | EnergyStar, 80% Usage | 75F | G4500190 | 290 Rated kWh, 80% Usage | 0-100% | Vented Crawlspace | 2 Car | 2 | Vinyl, Light | Wood Frame | Propane | 65F | 50% Usage | AC, SEER 13 | Central AC | Yes | Fuel Furnace, 80% AFUE | Ducted Heating | Propane Fuel Furnace | <10000 | <20000 | <20000 | 6 ACH50 | R-30 | Ceiling R-13 | Wood Stud, R-11 | South | G45001202 | 1 | 50% | Hour7 | EF 19.9, 100% Usage | Composition Shingles | Low | Occupied | Electric Standard | Electricity | 32.9 | -80.04 | Electric, Premium, Heat Pump, Ventless, 80% Usage | 873.523 | 27.3042 | 80.0156 | 2.915
1690 | Hour7 | Not in a census Place | Electric, 120% Usage | Electric, 120% Usage | EnergyStar, 120% Usage | 75F | G4500590 | 290 Rated kWh, 120% Usage | 200-300% | Slab | 2 Car | 1 | Brick, Medium/Dark | Wood Frame | Electricity | 75F | 200% Usage | AC, SEER 15 | Central AC | Yes | Electric Furnace, 100% AFUE | Ducted Heating | Electricity Electric Furnace | 50000-59999 | 40000-59999 | 40000-59999 | 15 ACH50 | R-30 | None | Wood Stud, R-15 | North | G45000105 | 3 | 200% | Hour17 | EF 17.6, 100% Usage | Composition Shingles | High | Occupied | Electric Standard | Electricity | 34.25 | -82.16 | Electric, Premium, Heat Pump, Ventless, 120% Usage | 1082.584 | 25.0049 | 82.1359 | 1.7288
3301 | Hour1 | Not in a census Place | Electric, 80% Usage | Electric, 80% Usage | EnergyStar, 80% Usage | 75F | G4500230 | 290 Rated kWh, 80% Usage | 200-300% | Slab | 2 Car | 2 | Vinyl, Light | Wood Frame | Electricity | 68F | 50% Usage | AC, SEER 15 | Central AC | Yes | Electric Furnace, 100% AFUE | Ducted Heating | Electricity Electric Furnace | 80000-99999 | 80000-99999 | 60000-99999 | 10 ACH50 | None | None | Wood Stud, R-11 | East | G45000400 | 6 | 50% | Hour17 | EF 17.6, 100% Usage | Composition Shingles | Low | Occupied | Electric Standard | Electricity | 34.99 | -81.06 | Electric, Premium, Heat Pump, Ventless, 80% Usage | 1326.2909 | 25.7772 | 78.0064 | 1.6001
3301 | Hour20 | In another census Place | Electric, 100% Usage | Electric, 100% Usage | Standard, 100% Usage | 68F | G4500030 | 318 Rated kWh, 100% Usage | 400%+ | Vented Crawlspace | None | 2 | Vinyl, Light | Wood Frame | Electricity | 67F | 100% Usage | AC, SEER 13 | Central AC | Yes | Electric Furnace, 100% AFUE | Ducted Heating | Electricity Electric Furnace | 60000-69999 | 60000-79999 | 60000-99999 | 20 ACH50 | R-19 | Uninsulated | Wood Stud, Uninsulated | Southwest | G45001500 | 2 | 100% | Hour7 | EF 17.6, 100% Usage | Asphalt Shingles, Medium | Medium | Occupied | Electric Standard | Electricity | 33.37 | -81.97 | Electric, Premium, Heat Pump, Ventless, 100% Usage | 1127.06 | 26.5809 | 79.8519 | 1.8076
1690 | Hour1 | In another census Place | Gas, 100% Usage | Electric, 100% Usage | Standard, 100% Usage | 70F | G4500130 | None | 300-400% | Slab | None | 2 | Wood, Medium/Dark | Wood Frame | Natural Gas | 68F | 100% Usage | Room AC, EER 12.0 | Room AC | No | Fuel Wall/Floor Furnace, 68% AFUE | Non-Ducted Heating | Natural Gas Fuel Wall/Floor Furnace | 60000-69999 | 60000-79999 | 60000-99999 | 30 ACH50 | None | None | Wood Stud, Uninsulated | Southeast | G45001400 | 3 | 100% | Hour14 | EF 17.6, 100% Usage | Metal, Dark | Medium | Occupied | Natural Gas Standard | Natural Gas | 32.48 | -80.72 | Electric, Premium, Heat Pump, Ventless, 100% Usage | 989.416 | 27.8985 | 81.0939 | 2.3638
2176 | Hour18 | In another census Place | Gas, 120% Usage | Electric, 120% Usage | EnergyStar, 120% Usage | 75F | G4500250 | 290 Rated kWh, 120% Usage | 300-400% | Slab | 2 Car | 1 | Brick, Medium/Dark | Wood Frame | Natural Gas | 68F | 200% Usage | AC, SEER 10 | Central AC | Yes | Fuel Furnace, 92.5% AFUE | Ducted Heating | Natural Gas Fuel Furnace | 50000-59999 | 40000-59999 | 40000-59999 | 20 ACH50 | R-30 | None | Wood Stud, R-15 | Southwest | G45000700 | 2 | 200% | Hour18 | EF 17.6, 100% Usage | Composition Shingles | High | Occupied | Electric Premium | Electricity | 35.02 | -80.62 | Electric, Premium, Heat Pump, Ventless, 120% Usage | 1178.898 | 25.8645 | 70.7053 | 2.0834
3301 | Hour20 | SC, Spartanburg | Gas, 80% Usage | Gas, 80% Usage | EnergyStar, 80% Usage | 76F | G4500830 | 290 Rated kWh, 80% Usage | 300-400% | Slab | 2 Car | 2 | Wood, Medium/Dark | Wood Frame | Natural Gas | 68F | 50% Usage | AC, SEER 15 | Central AC | Yes | Fuel Furnace, 80% AFUE | Ducted Heating | Natural Gas Fuel Furnace | 60000-69999 | 60000-79999 | 60000-99999 | 15 ACH50 | R-30 | None | Wood Stud, Uninsulated | Northwest | G45000301 | 2 | 50% | Hour18 | EF 15.9, 100% Usage | Asphalt Shingles, Medium | Low | Occupied | Natural Gas Standard | Natural Gas | 34.9 | -82.22 | Electric, Premium, Heat Pump, Ventless, 80% Usage | 721.324 | 25.1982 | 78.4795 | 2.0459
2176 | Hour0 | In another census Place | Electric, 120% Usage | Electric, 120% Usage | EnergyStar, 120% Usage | 72F | G4500190 | 290 Rated kWh, 120% Usage | 400%+ | Slab | 2 Car | 1 | Wood, Medium/Dark | Wood Frame | Electricity | 55F | 200% Usage | AC, SEER 13 | Central AC | Yes | Electric Furnace, 100% AFUE | Ducted Heating | Electricity Electric Furnace | 200000+ | 140000+ | 150000+ | 25 ACH50 | R-19 | None | Wood Stud, R-11 | West | G45001202 | 4 | 200% | Hour21 | EF 6.7, 100% Usage | Composition Shingles | High | Vacant | Electric Standard | Electricity | 32.9 | -80.04 | Electric, Premium, Heat Pump, Ventless, 120% Usage | 660.83 | 27.3042 | 80.0156 | 2.915
1690 | Hour20 | Not in a census Place | Electric, 80% Usage | Electric, 80% Usage | Standard, 80% Usage | 70F | G4500510 | None | 300-400% | Slab | 2 Car | 1 | Vinyl, Light | Wood Frame | Natural Gas | 70F | 50% Usage | AC, SEER 15 | Central AC | Yes | Fuel Furnace, 92.5% AFUE | Ducted Heating | Natural Gas Fuel Furnace | 70000-79999 | 60000-79999 | 60000-99999 | 25 ACH50 | R-30 | None | Wood Stud, R-11 | South | G45001102 | 3 | 50% | Hour18 | EF 15.9, 100% Usage | Metal, Dark | Low | Occupied | Natural Gas Standard | Natural Gas | 33.68 | -78.92 | Electric, Premium, Heat Pump, Ventless, 80% Usage | 769.964 | 26.8286 | 78.7872 | 3.6982
1690 | Hour20 | Not in a census Place | Electric, 100% Usage | Electric, 100% Usage | EnergyStar, 100% Usage | 70F | G4500550 | 290 Rated kWh, 100% Usage | 150-200% | Ambient | None | 2 | Brick, Medium/Dark | Wood Frame | Natural Gas | 72F | 100% Usage | AC, SEER 15 | Central AC | Yes | Fuel Furnace, 80% AFUE | Ducted Heating | Natural Gas Fuel Furnace | 25000-29999 | 20000-39999 | 20000-39999 | 6 ACH50 | R-13 | Uninsulated | Wood Stud, Uninsulated | Northeast | G45000605 | 2 | 100% | Hour18 | EF 17.6, 100% Usage | Composition Shingles | Medium | Occupied | Electric Standard | Electricity | 33.97 | -80.48 | Electric, Premium, Heat Pump, Ventless, 100% Usage | 1260.9063 | 26.5517 | 74.3309 | 2.3629
1220 | Hour2 | In another census Place | Electric, 100% Usage | Electric, 100% Usage | EnergyStar, 100% Usage | 75F | G4500850 | None | 400%+ | Slab | 1 Car | 1 | Brick, Medium/Dark | Wood Frame | Electricity | 70F | 100% Usage | AC, SEER 15 | Central AC | Yes | Electric Baseboard, 100% Efficiency | Non-Ducted Heating | Electricity Baseboard | 80000-99999 | 80000-99999 | 60000-99999 | 15 ACH50 | R-13 | None | Wood Stud, Uninsulated | South | G45000800 | 1 | 100% | Hour20 | EF 17.6, 100% Usage | Composition Shingles | Medium | Occupied | Electric Standard | Electricity | 33.97 | -80.48 | Electric, Premium, Heat Pump, Ventless, 100% Usage | 629.3503 | 26.5517 | 74.3309 | 2.3629
3301 | Hour17 | SC, Summerville | Gas, 100% Usage | Electric, 100% Usage | EnergyStar, 100% Usage | 78F | G4500350 | None | 200-300% | Slab | 3 Car | 2 | None | Brick | Natural Gas | 68F | 100% Usage | AC, SEER 15 | Central AC | Yes | Fuel Furnace, 92.5% AFUE | Ducted Heating | Natural Gas Fuel Furnace | 50000-59999 | 40000-59999 | 40000-59999 | 7 ACH50 | R-30 | None | Brick, 12-in, 3-wythe, R-11 | North | G45001201 | 4 | 100% | Hour5 | EF 15.9, 100% Usage | Composition Shingles | Medium | Occupied | Natural Gas Standard | Natural Gas | 32.9 | -80.04 | Electric, Premium, Heat Pump, Ventless, 100% Usage | 941.352 | 27.3042 | 80.0156 | 2.915
1220 | Hour3 | Not in a census Place | Electric, 80% Usage | Electric, 80% Usage | Standard, 80% Usage | 78F | G4500530 | None | 400%+ | Vented Crawlspace | None | 1 | Brick, Medium/Dark | Wood Frame | Electricity | 70F | 50% Usage | AC, SEER 13 | Central AC | Yes | Electric Furnace, 100% AFUE | Ducted Heating | Electricity Electric Furnace | 70000-79999 | 60000-79999 | 60000-99999 | 15 ACH50 | R-30 | Ceiling R-19 | Wood Stud, R-15 | East | G45001400 | 1 | 50% | Hour12 | EF 17.6, 100% Usage | Composition Shingles | Low | Occupied | Electric Premium | Electricity | 32.48 | -80.72 | Electric, Premium, Heat Pump, Ventless, 80% Usage | 613.108 | 27.8985 | 81.0939 | 2.3638
2176 | Hour6 | In another census Place | Electric, 120% Usage | Electric, 120% Usage | Standard, 120% Usage | 75F | G4500630 | 290 Rated kWh, 120% Usage | 200-300% | Vented Crawlspace | 1 Car | 1 | Brick, Medium/Dark | Wood Frame | Electricity | 65F | 200% Usage | AC, SEER 13 | Central AC | Yes | Electric Furnace, 100% AFUE | Ducted Heating | Electricity Electric Furnace | 40000-44999 | 40000-59999 | 40000-59999 | 30 ACH50 | R-30 | Uninsulated | Wood Stud, Uninsulated | South | G45000602 | 2 | 200% | Hour18 | EF 17.6, 100% Usage | Wood Shingles | High | Occupied | Electric Standard | Electricity | 33.94 | -81.12 | Electric, Premium, Heat Pump, Ventless, 120% Usage | 1052.005 | 27.9368 | 73.7627 | 2.5021
1220 | Hour1 | Not in a census Place | Electric, 80% Usage | Electric, 80% Usage | EnergyStar, 80% Usage | 72F | G4500650 | None | 400%+ | Slab | None | 1 | Vinyl, Light | Wood Frame | Electricity | 72F | 50% Usage | Heat Pump | Heat Pump | Yes | ASHP, SEER 13, 7.7 HSPF | Ducted Heat Pump | Electricity ASHP | 60000-69999 | 60000-79999 | 60000-99999 | 50 ACH50 | R-30 | None | Wood Stud, R-11 | South | G45001600 | 2 | 50% | Hour14 | EF 15.9, 100% Usage | Wood Shingles | Low | Occupied | Electric Standard | Electricity | 34.25 | -82.16 | Electric, Premium, Heat Pump, Ventless, 80% Usage | 879.7306 | 25.0049 | 82.1359 | 1.7288
3301 | Hour6 | SC, Florence | Electric, 100% Usage | Electric, 100% Usage | EnergyStar, 100% Usage | 78F | G4500410 | None | 150-200% | Slab | 1 Car | 2 | Wood, Medium/Dark | Wood Frame | Electricity | 55F | 100% Usage | AC, SEER 10 | Central AC | Yes | Electric Furnace, 100% AFUE | Ducted Heating | Electricity Electric Furnace | 60000-69999 | 60000-79999 | 60000-99999 | 15 ACH50 | R-13 | None | Wood Stud, Uninsulated | North | G45000900 | 6 | 100% | Hour11 | EF 6.7, 100% Usage | Metal, Dark | Medium | Vacant | Electric Standard | Electricity | 34.19 | -79.73 | Electric, Premium, Heat Pump, Ventless, 100% Usage | 508.496 | 26.9339 | 75.074 | 2.6877
2176 | Hour16 | In another census Place | Electric, 80% Usage | Electric, 80% Usage | Standard, 80% Usage | 78F | G4500450 | None | 400%+ | Vented Crawlspace | None | 2 | Vinyl, Light | Wood Frame | Natural Gas | 70F | 50% Usage | AC, SEER 13 | Central AC | Yes | Fuel Furnace, 92.5% AFUE | Ducted Heating | Natural Gas Fuel Furnace | 120000-139999 | 120000-139999 | 100000-149999 | 6 ACH50 | R-30 | Uninsulated | Wood Stud, R-11 | East | G45000102 | 2 | 50% | Hour16 | EF 10.5, 100% Usage | Composition Shingles | Low | Occupied | Natural Gas Standard | Natural Gas | 34.9 | -82.22 | Electric, Premium, Heat Pump, Ventless, 80% Usage | 617.523 | 25.1982 | 78.4795 | 2.0459
1690 | Hour22 | Not in a census Place | Gas, 100% Usage | Electric, 100% Usage | EnergyStar, 100% Usage | 70F | G4500290 | 290 Rated kWh, 100% Usage | 300-400% | Vented Crawlspace | 2 Car | 2 | Brick, Medium/Dark | Wood Frame | Other Fuel | 72F | 100% Usage | Room AC, EER 10.7 | Room AC | No | Other | Non-Ducted Heating | None | 60000-69999 | 60000-79999 | 60000-99999 | 25 ACH50 | R-19 | Uninsulated | Wood Stud, R-7 | East | G45001300 | 3 | 100% | Hour17 | EF 17.6, 100% Usage | Composition Shingles | Medium | Occupied | Electric Premium | Electricity | 32.48 | -80.72 | Electric, Premium, Heat Pump, Ventless, 100% Usage | 914.802 | 27.8985 | 81.0939 | 2.3638
3301 | Hour3 | Not in a census Place | Propane, 100% Usage | Electric, 100% Usage | Standard, 100% Usage | 78F | G4500630 | None | 400%+ | Slab | 1 Car | 1 | Brick, Medium/Dark | Wood Frame | Electricity | 55F | 100% Usage | AC, SEER 15 | Central AC | Yes | Electric Furnace, 100% AFUE | Ducted Heating | Electricity Electric Furnace | 140000-159999 | 140000+ | 100000-149999 | 15 ACH50 | R-13 | None | Wood Stud, Uninsulated | South | G45000602 | 3 | 100% | Hour21 | EF 15.9, 100% Usage | Composition Shingles | Medium | Vacant | Electric Standard | Electricity | 33.94 | -81.12 | Electric, Premium, Heat Pump, Ventless, 100% Usage | 471.955 | 27.9368 | 73.7627 | 2.5021
1220 | Hour0 | Not in a census Place | Gas, 80% Usage | Gas, 80% Usage | EnergyStar, 80% Usage | 78F | G4500830 | None | 300-400% | Vented Crawlspace | None | 2 | None | Brick | Natural Gas | 75F | 50% Usage | None | None | No | Fuel Boiler, 80% AFUE | Non-Ducted Heating | Natural Gas Fuel Boiler | 60000-69999 | 60000-79999 | 60000-99999 | 15 ACH50 | Uninsulated | Uninsulated | Brick, 12-in, 3-wythe, Uninsulated | North | G45000301 | 2 | 50% | Hour6 | EF 6.7, 100% Usage | Wood Shingles | Low | Occupied | Natural Gas Premium | Natural Gas | 34.9 | -82.22 | Electric, Premium, Heat Pump, Ventless, 80% Usage | 593.82 | 25.1982 | 78.4795 | 2.0459
2176 | Hour5 | In another census Place | Electric, 100% Usage | Electric, 100% Usage | EnergyStar, 100% Usage | 80F | G4500430 | 318 Rated kWh, 100% Usage | 300-400% | Vented Crawlspace | 2 Car | 1 | Vinyl, Light | Wood Frame | Electricity | 72F | 100% Usage | AC, SEER 10 | Central AC | Yes | Electric Furnace, 100% AFUE | Ducted Heating | Electricity Electric Furnace | 70000-79999 | 60000-79999 | 60000-99999 | 15 ACH50 | R-49 | Ceiling R-19 | Wood Stud, R-11 | Southeast | G45001000 | 3 | 100% | Hour11 | EF 15.9, 100% Usage | Wood Shingles | Medium | Occupied | Electric Standard | Electricity | 33.68 | -78.92 | Electric, Premium, Heat Pump, Ventless, 100% Usage | 710.591 | 26.8286 | 78.7872 | 3.6982
3301 | Hour8 | In another census Place | Electric, 80% Usage | Electric, 80% Usage | EnergyStar, 80% Usage | 72F | G4500770 | 290 Rated kWh, 80% Usage | 400%+ | Slab | 2 Car | 1 | None | Concrete | Electricity | 75F | 50% Usage | AC, SEER 13 | Central AC | Yes | Electric Furnace, 100% AFUE | Ducted Heating | Electricity Electric Furnace | 200000+ | 140000+ | 150000+ | 10 ACH50 | R-19 | None | CMU, 6-in Hollow, R-11 | North | G45000101 | 3 | 50% | Hour12 | EF 15.9, 100% Usage | Composition Shingles | Low | Occupied | Electric Standard | Electricity | 34.67 | -82.89 | Electric, Premium, Heat Pump, Ventless, 80% Usage | 1206.497 | 25.2498 | 77.4672 | 1.6347
8194 | Hour3 | SC, Myrtle Beach | Gas, 120% Usage | Electric, 120% Usage | Standard, 120% Usage | 72F | G4500510 | None | 400%+ | Slab | 3 Car | 2 | Vinyl, Light | Wood Frame | Electricity | 55F | 200% Usage | AC, SEER 13 | Central AC | Yes | Electric Furnace, 100% AFUE | Ducted Heating | Electricity Electric Furnace | 140000-159999 | 140000+ | 150000+ | 2 ACH50 | R-30 | None | Wood Stud, R-11 | West | G45001102 | 2 | 200% | Hour16 | EF 19.9, 100% Usage | Composition Shingles | High | Vacant | Electric Standard | Electricity | 33.68 | -78.92 | Electric, Premium, Heat Pump, Ventless, 120% Usage | 846.984 | 26.8286 | 78.7872 | 3.6982
1690 | Hour19 | Not in a census Place | Electric, 120% Usage | Electric, 120% Usage | EnergyStar, 120% Usage | 78F | G4500650 | None | 0-100% | Vented Crawlspace | None | 2 | Fiber-Cement, Light | Wood Frame | Natural Gas | 68F | 200% Usage | None | None | Yes | Fuel Furnace, 92.5% AFUE | Ducted Heating | Natural Gas Fuel Furnace | 10000-14999 | <20000 | <20000 | 20 ACH50 | R-13 | Uninsulated | Wood Stud, Uninsulated | South | G45001600 | 2 | 200% | Hour11 | EF 17.6, 100% Usage | Metal, Dark | High | Occupied | Natural Gas Standard | Natural Gas | 34.25 | -82.16 | Electric, Premium, Heat Pump, Ventless, 120% Usage | 781.931 | 25.0049 | 82.1359 | 1.7288
2176 | Hour23 | In another census Place | Electric, 120% Usage | Electric, 120% Usage | EnergyStar, 120% Usage | 75F | G4500510 | None | 400%+ | Slab | 2 Car | 1 | Brick, Medium/Dark | Wood Frame | Electricity | 55F | 200% Usage | AC, SEER 13 | Central AC | Yes | Electric Furnace, 100% AFUE | Ducted Heating | Electricity Electric Furnace | 50000-59999 | 40000-59999 | 40000-59999 | 4 ACH50 | R-30 | None | Wood Stud, R-19 | South | G45001102 | 1 | 200% | Hour14 | EF 19.9, 100% Usage | Composition Shingles | High | Vacant | Electric Standard | Electricity | 33.68 | -78.92 | Electric, Premium, Heat Pump, Ventless, 120% Usage | 521.118 | 26.8286 | 78.7872 | 3.6982
1220 | Hour9 | In another census Place | Gas, 120% Usage | None | EnergyStar, 120% Usage | 78F | G4500830 | None | 200-300% | Slab | None | 1 | Vinyl, Light | Wood Frame | Natural Gas | 75F | 200% Usage | AC, SEER 10 | Central AC | Yes | Fuel Furnace, 80% AFUE | Ducted Heating | Natural Gas Fuel Furnace | 50000-59999 | 40000-59999 | 40000-59999 | 15 ACH50 | R-19 | None | Wood Stud, R-15 | North | G45000302 | 2 | 200% | Hour17 | EF 17.6, 100% Usage | Asphalt Shingles, Medium | High | Occupied | Electric Tankless | Electricity | 34.9 | -82.22 |  | 1013.023 | 25.1982 | 78.4795 | 2.0459
1690 | Hour2 | Not in a census Place | Electric, 80% Usage | Electric, 80% Usage | EnergyStar, 80% Usage | 72F | G4500470 | None | 150-200% | Slab | 2 Car | 1 | None | Brick | Electricity | 65F | 50% Usage | Heat Pump | Heat Pump | Yes | ASHP, SEER 15, 8.5 HSPF | Ducted Heat Pump | Electricity ASHP | 25000-29999 | 20000-39999 | 20000-39999 | 8 ACH50 | R-30 | None | Brick, 12-in, 3-wythe, R-19 | East | G45001600 | 2 | 50% | Hour19 | EF 15.9, 100% Usage | Wood Shingles | Low | Occupied | Electric Standard | Electricity | 34.25 | -82.16 | Electric, Premium, Heat Pump, Ventless, 80% Usage | 692.4 | 25.0049 | 82.1359 | 1.7288
1690 | Hour0 | In another census Place | Electric, 120% Usage | Electric, 120% Usage | EnergyStar, 120% Usage | 72F | G4500790 | 290 Rated kWh, 120% Usage | 400%+ | Vented Crawlspace | 2 Car | 1 | Wood, Medium/Dark | Wood Frame | Electricity | 68F | 200% Usage | Heat Pump | Heat Pump | Yes | ASHP, SEER 13, 7.7 HSPF | Ducted Heat Pump | Electricity ASHP | 80000-99999 | 80000-99999 | 60000-99999 | 7 ACH50 | R-13 | Uninsulated | Wood Stud, Uninsulated | East | G45000603 | 3 | 200% | Hour13 | EF 17.6, 100% Usage | Metal, Dark | High | Occupied | Electric Standard | Electricity | 33.97 | -81 | Electric, Premium, Heat Pump, Ventless, 120% Usage | 1151.922 | 27.4042 | 69.9128 | 1.3967
1690 | Hour3 | SC, Charleston | Gas, 100% Usage | Electric, 100% Usage | Standard, 100% Usage | 78F | G4500190 | None | 400%+ | Vented Crawlspace | 2 Car | 2 | Vinyl, Light | Wood Frame | Natural Gas | 78F | 100% Usage | AC, SEER 10 | Central AC | Yes | Fuel Wall/Floor Furnace, 68% AFUE | Non-Ducted Heating | Natural Gas Fuel Wall/Floor Furnace | 120000-139999 | 120000-139999 | 100000-149999 | 15 ACH50 | R-7 | Uninsulated | Wood Stud, R-19 | Northeast | G45001202 | 2 | 100% | Hour17 | EF 17.6, 100% Usage | Wood Shingles | Medium | Occupied | Natural Gas Standard | Natural Gas | 32.9 | -80.04 | Electric, Premium, Heat Pump, Ventless, 100% Usage | 627.855 | 27.3042 | 80.0156 | 2.915
2663 | Hour5 | Not in a census Place | Electric, 80% Usage | Electric, 80% Usage | Standard, 80% Usage | 70F | G4500790 | 290 Rated kWh, 80% Usage | 400%+ | Vented Crawlspace | None | 2 | Vinyl, Light | Wood Frame | Other Fuel | 72F | 50% Usage | Room AC, EER 9.8 | Room AC | No | Other | Non-Ducted Heating | None | 60000-69999 | 60000-79999 | 60000-99999 | 10 ACH50 | R-30 | Uninsulated | Wood Stud, Uninsulated | Southeast | G45000604 | 1 | 50% | Hour13 | EF 17.6, 100% Usage | Composition Shingles | Low | Occupied | Electric Standard | Electricity | 33.97 | -81 | Electric, Premium, Heat Pump, Ventless, 80% Usage | 1239.1056 | 27.4042 | 69.9128 | 1.3967
1690 | Hour21 | In another census Place | Electric, 100% Usage | Electric, 100% Usage | EnergyStar, 100% Usage | 80F | G4500630 | 290 Rated kWh, 100% Usage | 200-300% | Vented Crawlspace | None | 2 | Vinyl, Light | Wood Frame | Electricity | 72F | 100% Usage | AC, SEER 13 | Central AC | Yes | Electric Furnace, 100% AFUE | Ducted Heating | Electricity Electric Furnace | 50000-59999 | 40000-59999 | 40000-59999 | 20 ACH50 | None | Uninsulated | Wood Stud, Uninsulated | Northwest | G45000601 | 4 | 100% | Hour22 | EF 10.5, 100% Usage | Asphalt Shingles, Medium | Medium | Occupied | Electric Standard | Electricity | 33.94 | -81.12 | Electric, Premium, Heat Pump, Ventless, 100% Usage | 765.911 | 27.9368 | 73.7627 | 2.5021
2176 | Hour6 | SC, Florence | Gas, 120% Usage | Electric, 120% Usage | Standard, 120% Usage | 75F | G4500410 | 290 Rated kWh, 120% Usage | 100-150% | Vented Crawlspace | None | 2 | Fiber-Cement, Light | Wood Frame | Electricity | 75F | 200% Usage | AC, SEER 15 | Central AC | Yes | Electric Furnace, 100% AFUE | Ducted Heating | Electricity Electric Furnace | 20000-24999 | 20000-39999 | 20000-39999 | 15 ACH50 | R-30 | Uninsulated | Wood Stud, Uninsulated | East | G45000900 | 2 | 200% | Hour20 | EF 17.6, 100% Usage | Composition Shingles | High | Occupied | Electric Standard | Electricity | 34.19 | -79.73 | Electric, Premium, Heat Pump, Ventless, 120% Usage | 1075.885 | 26.9339 | 75.074 | 2.6877
2663 | Hour15 | Not in a census Place | Electric, 100% Usage | Electric, 100% Usage | Standard, 100% Usage | 72F | G4500310 | 290 Rated kWh, 100% Usage | 100-150% | Slab | None | 2 | Vinyl, Light | Wood Frame | Natural Gas | 70F | 100% Usage | Room AC, EER 10.7 | Room AC | No | Fuel Boiler, 80% AFUE | Non-Ducted Heating | Natural Gas Fuel Boiler | 20000-24999 | 20000-39999 | 20000-39999 | 25 ACH50 | R-30 | None | Wood Stud, Uninsulated | Southeast | G45000900 | 2 | 100% | Hour15 | EF 19.9, 100% Usage | Composition Shingles | Medium | Occupied | Natural Gas Standard | Natural Gas | 34.19 | -79.73 | Electric, Premium, Heat Pump, Ventless, 100% Usage | 886.268 | 26.9339 | 75.074 | 2.6877
1690 | Hour23 | Not in a census Place | Electric, 120% Usage | Electric, 120% Usage | Standard, 120% Usage | 72F | G4500830 | None | 400%+ | Vented Crawlspace | None | 1 | None | Concrete | Fuel Oil | 76F | 200% Usage | AC, SEER 15 | Central AC | Yes | Fuel Furnace, 80% AFUE | Ducted Heating | Fuel Oil Fuel Furnace | 50000-59999 | 40000-59999 | 40000-59999 | 20 ACH50 | R-13 | Uninsulated | CMU, 6-in Hollow, Uninsulated | Northeast | G45000302 | 1 | 200% | Hour4 | EF 17.6, 100% Usage | Composition Shingles | High | Occupied | Fuel Oil Standard | Fuel Oil | 34.9 | -82.22 | Electric, Premium, Heat Pump, Ventless, 120% Usage | 948.406 | 25.1982 | 78.4795 | 2.0459
8194 | Hour21 | SC, Florence | Electric, 120% Usage | Electric, 120% Usage | Standard, 120% Usage | 70F | G4500410 | 318 Rated kWh, 120% Usage | 400%+ | Ambient | None | 2 | Vinyl, Light | Wood Frame | Electricity | 55F | 200% Usage | Heat Pump | Heat Pump | Yes | ASHP, SEER 13, 7.7 HSPF | Ducted Heat Pump | Electricity ASHP | 200000+ | 140000+ | 150000+ | 4 ACH50 | R-30 | Uninsulated | Wood Stud, R-11 | North | G45000900 | 4 | 200% | Hour18 | EF 17.6, 100% Usage | Composition Shingles | High | Vacant | Electric Standard | Electricity | 34.19 | -79.73 | Electric, Premium, Heat Pump, Ventless, 120% Usage | 2032.7 | 26.9339 | 75.074 | 2.6877
2176 | Hour6 | In another census Place | Electric, 100% Usage | Electric, 100% Usage | Standard, 100% Usage | 65F | G4500450 | 290 Rated kWh, 100% Usage | 200-300% | Vented Crawlspace | None | 2 | Vinyl, Light | Wood Frame | Natural Gas | 76F | 100% Usage | AC, SEER 13 | Central AC | Yes | Fuel Furnace, 80% AFUE | Ducted Heating | Natural Gas Fuel Furnace | 60000-69999 | 60000-79999 | 60000-99999 | 10 ACH50 | R-30 | Ceiling R-19 | Wood Stud, R-11 | North | G45000105 | 4 | 100% | Hour12 | EF 15.9, 100% Usage | Composition Shingles | Medium | Occupied | Natural Gas Standard | Natural Gas | 34.9 | -82.22 | Electric, Premium, Heat Pump, Ventless, 100% Usage | 1443.072 | 25.1982 | 78.4795 | 2.0459
2663 | Hour6 | SC, Spartanburg | Electric, 80% Usage | Electric, 80% Usage | Standard, 80% Usage | 78F | G4500830 | 290 Rated kWh, 80% Usage | 150-200% | Slab | 3 Car | 1 | Vinyl, Light | Wood Frame | Electricity | 80F | 50% Usage | Heat Pump | Heat Pump | Yes | ASHP, SEER 13, 7.7 HSPF | Ducted Heat Pump | Electricity ASHP | 50000-59999 | 40000-59999 | 40000-59999 | 15 ACH50 | R-38 | None | Wood Stud, R-11 | North | G45000301 | 5 | 50% | Hour11 | EF 17.6, 100% Usage | Composition Shingles | Low | Occupied | Electric Standard | Electricity | 34.9 | -82.22 | Electric, Premium, Heat Pump, Ventless, 80% Usage | 693.962 | 25.1982 | 78.4795 | 2.0459
1690 | Hour6 | Not in a census Place | Electric, 80% Usage | Electric, 80% Usage | Standard, 80% Usage | 70F | G4500510 | 318 Rated kWh, 80% Usage | 200-300% | Slab | 2 Car | 2 | None | Brick | Electricity | 68F | 50% Usage | AC, SEER 13 | Central AC | Yes | Electric Furnace, 100% AFUE | Ducted Heating | Electricity Electric Furnace | 60000-69999 | 60000-79999 | 60000-99999 | 7 ACH50 | R-38 | None | Brick, 12-in, 3-wythe, R-11 | East | G45001101 | 3 | 50% | Hour15 | EF 17.6, 100% Usage | Composition Shingles | Low | Occupied | Electric Standard | Electricity | 33.68 | -78.92 | Electric, Premium, Heat Pump, Ventless, 80% Usage | 670.67 | 26.8286 | 78.7872 | 3.6982
1220 | Hour14 | Not in a census Place | Gas, 120% Usage | Electric, 120% Usage | Standard, 120% Usage | 70F | G4500830 | None | 150-200% | Slab | None | 1 | None | Brick | Natural Gas | 72F | 200% Usage | None | None | No | Fuel Wall/Floor Furnace, 68% AFUE | Non-Ducted Heating | Natural Gas Fuel Wall/Floor Furnace | 25000-29999 | 20000-39999 | 20000-39999 | 40 ACH50 | R-19 | None | Brick, 12-in, 3-wythe, Uninsulated | South | G45000302 | 2 | 200% | Hour11 | EF 17.6, 100% Usage | Composition Shingles | High | Occupied | Natural Gas Standard | Natural Gas | 34.9 | -82.22 | Electric, Premium, Heat Pump, Ventless, 120% Usage | 1041.045 | 25.1982 | 78.4795 | 2.0459
2663 | Hour4 | In another census Place | Electric, 100% Usage | Gas, 100% Usage | Standard, 100% Usage | 78F | G4500770 | None | 300-400% | Slab | 2 Car | 2 | Fiber-Cement, Light | Wood Frame | Natural Gas | 55F | 100% Usage | Room AC, EER 12.0 | Room AC | No | Fuel Wall/Floor Furnace, 68% AFUE | Non-Ducted Heating | Natural Gas Fuel Wall/Floor Furnace | 50000-59999 | 40000-59999 | 40000-59999 | 20 ACH50 | R-7 | None | Wood Stud, Uninsulated | South | G45000101 | 2 | 100% | Hour8 | EF 17.6, 100% Usage | Composition Shingles | Medium | Vacant | Natural Gas Standard | Natural Gas | 34.67 | -82.89 | Electric, Premium, Heat Pump, Ventless, 100% Usage | 201.628 | 25.2498 | 77.4672 | 1.6347
3301 | Hour23 | Not in a census Place | Electric, 120% Usage | Electric, 120% Usage | EnergyStar, 120% Usage | 68F | G4500150 | None | 400%+ | Slab | 3 Car | 2 | Wood, Medium/Dark | Wood Frame | Electricity | 55F | 200% Usage | AC, SEER 10 | Central AC | Yes | Electric Baseboard, 100% Efficiency | Non-Ducted Heating | Electricity Baseboard | 200000+ | 140000+ | 150000+ | 15 ACH50 | R-38 | None | Wood Stud, R-15 | South | G45001203 | 6 | 200% | Hour16 | EF 19.9, 100% Usage | Composition Shingles | High | Vacant | Electric Standard | Electricity | 32.9 | -80.04 | Electric, Premium, Heat Pump, Ventless, 120% Usage | 894.585 | 27.3042 | 80.0156 | 2.915
1690 | Hour7 | SC, North Charleston | Electric, 100% Usage | Electric, 100% Usage | Standard, 100% Usage | 75F | G4500190 | 290 Rated kWh, 100% Usage | 300-400% | Slab | 2 Car | 1 | Vinyl, Light | Wood Frame | Electricity | 75F | 100% Usage | AC, SEER 13 | Central AC | Yes | Electric Furnace, 100% AFUE | Ducted Heating | Electricity Electric Furnace | 50000-59999 | 40000-59999 | 40000-59999 | 15 ACH50 | R-38 | None | Wood Stud, R-11 | East | G45001204 | 2 | 100% | Hour9 | EF 17.6, 100% Usage | Composition Shingles | Medium | Occupied | Electric Premium | Electricity | 32.9 | -80.04 | Electric, Premium, Heat Pump, Ventless, 100% Usage | 763.474 | 27.3042 | 80.0156 | 2.915
2176 | Hour22 | Not in a census Place | Electric, 100% Usage | Electric, 100% Usage | EnergyStar, 100% Usage | 70F | G4500730 | 318 Rated kWh, 100% Usage | 300-400% | Vented Crawlspace | 2 Car | 1 | Wood, Medium/Dark | Wood Frame | Electricity | 55F | 100% Usage | AC, SEER 15 | Central AC | Yes | Electric Furnace, 100% AFUE | Ducted Heating | Electricity Electric Furnace | 50000-59999 | 40000-59999 | 40000-59999 | 15 ACH50 | R-13 | Ceiling R-19 | Wood Stud, R-11 | South | G45000101 | 2 | 100% | Hour7 | EF 15.9, 100% Usage | Composition Shingles | Medium | Vacant | Electric Standard | Electricity | 34.67 | -82.89 | Electric, Premium, Heat Pump, Ventless, 100% Usage | 374.397 | 25.2498 | 77.4672 | 1.6347
1220 | Hour7 | Not in a census Place | Electric, 120% Usage | Electric, 120% Usage | Standard, 120% Usage | 70F | G4500830 | 290 Rated kWh, 120% Usage | 200-300% | Ambient | None | 1 | None | Brick | Electricity | 70F | 200% Usage | AC, SEER 15 | Central AC | Yes | Electric Furnace, 100% AFUE | Ducted Heating | Electricity Electric Furnace | 70000-79999 | 60000-79999 | 60000-99999 | 20 ACH50 | R-13 | Uninsulated | Brick, 12-in, 3-wythe, Uninsulated | South | G45000301 | 4 | 200% | Hour23 | EF 17.6, 100% Usage | Asphalt Shingles, Medium | High | Occupied | Electric Standard | Electricity | 34.9 | -82.22 | Electric, Premium, Heat Pump, Ventless, 120% Usage | 1373.586 | 25.1982 | 78.4795 | 2.0459
1690 | Hour7 | In another census Place | Electric, 120% Usage | Electric, 120% Usage | Standard, 120% Usage | 72F | G4500710 | None | 200-300% | Slab | 2 Car | 2 | Vinyl, Light | Wood Frame | Propane | 70F | 200% Usage | AC, SEER 13 | Central AC | Yes | Fuel Furnace, 92.5% AFUE | Ducted Heating | Propane Fuel Furnace | 35000-39999 | 20000-39999 | 20000-39999 | 15 ACH50 | R-13 | None | Wood Stud, Uninsulated | East | G45000400 | 2 | 200% | Hour10 | EF 17.6, 100% Usage | Composition Shingles | High | Occupied | Electric Standard | Electricity | 33.94 | -81.12 | Electric, Premium, Heat Pump, Ventless, 120% Usage | 1086.947 | 27.9368 | 73.7627 | 2.5021
328 | Hour13 | Not in a census Place | Electric, 120% Usage | None | EnergyStar, 120% Usage | 75F | G4500410 | None | 0-100% | Slab | None | 1 | Vinyl, Light | Wood Frame | Electricity | 70F | 200% Usage | AC, SEER 13 | Central AC | Yes | Electric Furnace, 100% AFUE | Ducted Heating | Electricity Electric Furnace | <10000 | <20000 | <20000 | 7 ACH50 | R-7 | None | Wood Stud, Uninsulated | South | G45000900 | 1 | 200% | Hour18 | EF 17.6, 100% Usage | Metal, Dark | High | Occupied | Electric Standard | Electricity | 34.19 | -79.73 |  | 620.407 | 26.9339 | 75.074 | 2.6877
2176 | Hour22 | In another census Place | Electric, 120% Usage | Electric, 120% Usage | EnergyStar, 120% Usage | 75F | G4500190 | 318 Rated kWh, 120% Usage | 400%+ | Vented Crawlspace | None | 2 | Brick, Medium/Dark | Wood Frame | Natural Gas | 68F | 200% Usage | Room AC, EER 10.7 | Room AC | No | Fuel Boiler, 80% AFUE | Non-Ducted Heating | Natural Gas Fuel Boiler | 120000-139999 | 120000-139999 | 100000-149999 | 25 ACH50 | R-19 | Uninsulated | Wood Stud, Uninsulated | West | G45001202 | 3 | 200% | Hour7 | EF 17.6, 100% Usage | Composition Shingles | High | Occupied | Natural Gas Standard | Natural Gas | 32.9 | -80.04 | Electric, Premium, Heat Pump, Ventless, 120% Usage | 1194.722 | 27.3042 | 80.0156 | 2.915
8194 | Hour6 | In another census Place | Gas, 120% Usage | Electric, 120% Usage | Standard, 120% Usage | 75F | G4500450 | 290 Rated kWh, 120% Usage | 400%+ | Vented Crawlspace | 3 Car | 2 | None | Concrete | Natural Gas | 68F | 200% Usage | AC, SEER 13 | Central AC | Yes | Fuel Furnace, 76% AFUE | Ducted Heating | Natural Gas Fuel Furnace | 100000-119999 | 100000-119999 | 100000-149999 | 2 ACH50 | R-30 | Ceiling R-19 | CMU, 6-in Hollow, R-11 | South | G45000103 | 3 | 200% | Hour17 | EF 10.2, 100% Usage | Metal, Dark | High | Occupied | Natural Gas Premium | Natural Gas | 34.9 | -82.22 | Electric, Premium, Heat Pump, Ventless, 120% Usage | 1960.436 | 25.1982 | 78.4795 | 2.0459
2663 | Hour23 | Not in a census Place | Electric, 120% Usage | Electric, 120% Usage | Standard, 120% Usage | 72F | G4500310 | 318 Rated kWh, 120% Usage | 200-300% | Slab | None | 3 | Wood, Medium/Dark | Wood Frame | Natural Gas | 68F | 200% Usage | Room AC, EER 10.7 | Room AC | No | Fuel Wall/Floor Furnace, 68% AFUE | Non-Ducted Heating | Natural Gas Fuel Wall/Floor Furnace | 60000-69999 | 60000-79999 | 60000-99999 | 40 ACH50 | R-13 | None | Wood Stud, Uninsulated | South | G45000900 | 4 | 200% | Hour17 | EF 17.6, 100% Usage | Composition Shingles | High | Occupied | Natural Gas Standard | Natural Gas | 34.19 | -79.73 | Electric, Premium, Heat Pump, Ventless, 120% Usage | 1643.387 | 26.9339 | 75.074 | 2.6877
3301 | Hour8 | Not in a census Place | Propane, 100% Usage | Electric, 100% Usage | EnergyStar, 100% Usage | 80F | G4500130 | None | 200-300% | Slab | 2 Car | 2 | Vinyl, Light | Wood Frame | Electricity | 70F | 100% Usage | AC, SEER 15 | Central AC | Yes | Electric Furnace, 100% AFUE | Ducted Heating | Electricity Electric Furnace | 60000-69999 | 60000-79999 | 60000-99999 | 3 ACH50 | R-30 | None | Wood Stud, R-11 | South | G45001400 | 3 | 100% | Hour9 | EF 17.6, 100% Usage | Composition Shingles | Medium | Occupied | Electric Standard | Electricity | 32.48 | -80.72 | Electric, Premium, Heat Pump, Ventless, 100% Usage | 876.916 | 27.8985 | 81.0939 | 2.3638
1690 | Hour22 | Not in a census Place | Electric, 100% Usage | Electric, 100% Usage | Standard, 100% Usage | 78F | G4500790 | None | 200-300% | Slab | 2 Car | 1 | Brick, Medium/Dark | Wood Frame | Electricity | 72F | 100% Usage | Heat Pump | Heat Pump | Yes | ASHP, SEER 13, 7.7 HSPF | Ducted Heat Pump | Electricity ASHP | 40000-44999 | 40000-59999 | 40000-59999 | 5 ACH50 | R-30 | None | Wood Stud, R-11 | Southeast | G45000603 | 2 | 100% | Hour11 | EF 17.6, 100% Usage | Composition Shingles | Medium | Occupied | Electric Standard | Electricity | 33.97 | -81 | Electric, Premium, Heat Pump, Ventless, 100% Usage | 951.001 | 27.4042 | 69.9128 | 1.3967
8194 | Hour5 | In another census Place | Electric, 100% Usage | Electric, 100% Usage | Standard, 100% Usage | 80F | G4500770 | 290 Rated kWh, 100% Usage | 300-400% | Slab | 3 Car | 2 | Vinyl, Light | Wood Frame | Electricity | 70F | 100% Usage | Heat Pump | Heat Pump | Yes | ASHP, SEER 13, 7.7 HSPF | Ducted Heat Pump | Electricity ASHP | 50000-59999 | 40000-59999 | 40000-59999 | 3 ACH50 | R-30 | None | Wood Stud, R-11 | East | G45000101 | 2 | 100% | Hour6 | EF 17.6, 100% Usage | Composition Shingles | Medium | Occupied | Electric Standard | Electricity | 34.67 | -82.89 | Electric, Premium, Heat Pump, Ventless, 100% Usage | 1650.97 | 25.2498 | 77.4672 | 1.6347
3301 | Hour1 | Not in a census Place | Electric, 100% Usage | Electric, 100% Usage | Standard, 100% Usage | 70F | G4500150 | None | 400%+ | Slab | None | 1 | Vinyl, Light | Wood Frame | Electricity | 68F | 100% Usage | Heat Pump | Heat Pump | Yes | ASHP, SEER 13, 7.7 HSPF | Ducted Heat Pump | Electricity ASHP | 100000-119999 | 100000-119999 | 100000-149999 | 7 ACH50 | R-13 | None | Wood Stud, R-11 | Southeast | G45001204 | 3 | 100% | Hour16 | EF 10.2, 100% Usage | Metal, Dark | Medium | Occupied | Electric Standard | Electricity | 32.9 | -80.04 | Electric, Premium, Heat Pump, Ventless, 100% Usage | 1613.046 | 27.3042 | 80.0156 | 2.915
2663 | Hour1 | In another census Place | Propane, 100% Usage | Electric, 100% Usage | EnergyStar, 100% Usage | 60F | G4500430 | 290 Rated kWh, 100% Usage | 400%+ | Slab | 2 Car | 2 | Wood, Medium/Dark | Wood Frame | Electricity | 68F | 100% Usage | AC, SEER 15 | Central AC | Yes | Electric Furnace, 100% AFUE | Ducted Heating | Electricity Electric Furnace | 100000-119999 | 100000-119999 | 100000-149999 | 6 ACH50 | R-30 | None | Wood Stud, R-19 | Southeast | G45001000 | 4 | 100% | Hour14 | EF 17.6, 100% Usage | Composition Shingles | Medium | Occupied | Electric Premium | Electricity | 33.68 | -78.92 | Electric, Premium, Heat Pump, Ventless, 100% Usage | 1932.6808 | 26.8286 | 78.7872 | 3.6982
8194 | Hour0 | In another census Place | Gas, 120% Usage | Electric, 120% Usage | Standard, 120% Usage | 75F | G4500450 | 290 Rated kWh, 120% Usage | 400%+ | Slab | 3 Car | 2 | Brick, Medium/Dark | Wood Frame | Natural Gas | 75F | 200% Usage | AC, SEER 13 | Central AC | Yes | Fuel Furnace, 80% AFUE | Ducted Heating | Natural Gas Fuel Furnace | 120000-139999 | 120000-139999 | 100000-149999 | 5 ACH50 | None | None | Wood Stud, R-19 | West | G45000103 | 4 | 200% | Hour7 | EF 15.9, 100% Usage | Composition Shingles | High | Occupied | Electric Standard | Electricity | 34.9 | -82.22 | Electric, Premium, Heat Pump, Ventless, 120% Usage | 1763.18 | 25.1982 | 78.4795 | 2.0459
1220 | Hour5 | In another census Place | Electric, 100% Usage | Electric, 100% Usage | EnergyStar, 100% Usage | 72F | G4500070 | None | 400%+ | Slab | None | 1 | Vinyl, Light | Wood Frame | Natural Gas | 70F | 100% Usage | AC, SEER 13 | Central AC | Yes | Fuel Furnace, 60% AFUE | Ducted Heating | Natural Gas Fuel Furnace | 80000-99999 | 80000-99999 | 60000-99999 | 7 ACH50 | R-30 | None | Wood Stud, R-11 | East | G45000200 | 3 | 100% | Hour18 | EF 17.6, 100% Usage | Composition Shingles | Medium | Occupied | Natural Gas Standard | Natural Gas | 34.5 | -82.71 | Electric, Premium, Heat Pump, Ventless, 100% Usage | 863.899 | 25.8333 | 75.0295 | 2.162
1220 | Hour4 | Not in a census Place | Propane, 100% Usage | Gas, 100% Usage | EnergyStar, 100% Usage | 75F | G4500190 | None | 400%+ | Slab | None | 1 | Vinyl, Light | Wood Frame | Electricity | 72F | 100% Usage | None | None | No | Electric Baseboard, 100% Efficiency | Non-Ducted Heating | Electricity Baseboard | 80000-99999 | 80000-99999 | 60000-99999 | 10 ACH50 | R-38 | None | Wood Stud, Uninsulated | North | G45001202 | 2 | 100% | Hour18 | EF 19.9, 100% Usage | Composition Shingles | Medium | Occupied | Electric Standard | Electricity | 32.9 | -80.04 | Electric, Premium, Heat Pump, Ventless, 100% Usage | 540.993 | 27.3042 | 80.0156 | 2.915
1220 | Hour0 | Not in a census Place | Gas, 100% Usage | Electric, 100% Usage | EnergyStar, 100% Usage | 76F | G4500590 | None | 200-300% | Vented Crawlspace | None | 1 | Vinyl, Light | Wood Frame | Natural Gas | 68F | 100% Usage | Room AC, EER 10.7 | Room AC | No | Fuel Wall/Floor Furnace, 60% AFUE | Non-Ducted Heating | Natural Gas Fuel Wall/Floor Furnace | 40000-44999 | 40000-59999 | 40000-59999 | 15 ACH50 | R-30 | Uninsulated | Wood Stud, R-11 | South | G45000105 | 2 | 100% | Hour19 | EF 17.6, 100% Usage | Wood Shingles | Medium | Occupied | Natural Gas Standard | Natural Gas | 34.25 | -82.16 | Electric, Premium, Heat Pump, Ventless, 100% Usage | 445.819 | 25.0049 | 82.1359 | 1.7288
1690 | Hour7 | SC, Myrtle Beach | Electric, 80% Usage | Electric, 80% Usage | EnergyStar, 80% Usage | 70F | G4500510 | 290 Rated kWh, 80% Usage | 300-400% | Vented Crawlspace | None | 2 | Vinyl, Light | Wood Frame | Electricity | 70F | 50% Usage | Heat Pump | Heat Pump | Yes | ASHP, SEER 13, 7.7 HSPF | Ducted Heat Pump | Electricity ASHP | 50000-59999 | 40000-59999 | 40000-59999 | 10 ACH50 | R-30 | Ceiling R-19 | Wood Stud, R-19 | South | G45001102 | 2 | 50% | Hour17 | EF 6.7, 100% Usage | Composition Shingles | Low | Occupied | Natural Gas Standard | Natural Gas | 33.68 | -78.92 | Electric, Premium, Heat Pump, Ventless, 80% Usage | 813.448 | 26.8286 | 78.7872 | 3.6982
1690 | Hour2 | SC, North Charleston | Electric, 100% Usage | Electric, 100% Usage | EnergyStar, 100% Usage | 78F | G4500190 | None | 400%+ | Vented Crawlspace | 2 Car | 1 | Vinyl, Light | Wood Frame | Electricity | 60F | 100% Usage | AC, SEER 10 | Central AC | Yes | Electric Furnace, 100% AFUE | Ducted Heating | Electricity Electric Furnace | 120000-139999 | 120000-139999 | 100000-149999 | 30 ACH50 | R-19 | Uninsulated | Wood Stud, R-11 | North | G45001204 | 3 | 100% | Hour8 | EF 15.9, 100% Usage | Composition Shingles | Medium | Occupied | Natural Gas Standard | Natural Gas | 32.9 | -80.04 | Electric, Premium, Heat Pump, Ventless, 100% Usage | 728.911 | 27.3042 | 80.0156 | 2.915
1690 | Hour15 | In another census Place | Electric, 100% Usage | Electric, 100% Usage | EnergyStar, 100% Usage | 78F | G4500570 | None | 400%+ | Slab | 2 Car | 2 | Vinyl, Light | Wood Frame | Electricity | 78F | 100% Usage | AC, SEER 13 | Central AC | Yes | Electric Furnace, 100% AFUE | Ducted Heating | Electricity Electric Furnace | 100000-119999 | 100000-119999 | 100000-149999 | 20 ACH50 | R-19 | None | Wood Stud, R-15 | West | G45000700 | 2 | 100% | Hour17 | EF 17.6, 100% Usage | Composition Shingles | Medium | Occupied | Electric Standard | Electricity | 35.02 | -80.62 | Electric, Premium, Heat Pump, Ventless, 100% Usage | 739.6466 | 25.8645 | 70.7053 | 2.0834
3301 | Hour11 | SC, North Charleston | Gas, 100% Usage | Electric, 100% Usage | EnergyStar, 100% Usage | 72F | G4500190 | 290 Rated kWh, 100% Usage | 300-400% | Heated Basement | 2 Car | 2 | Wood, Medium/Dark | Wood Frame | Natural Gas | 72F | 100% Usage | AC, SEER 10 | Central AC | Yes | Fuel Furnace, 80% AFUE | Ducted Heating | Natural Gas Fuel Furnace | 60000-69999 | 60000-79999 | 60000-99999 | 10 ACH50 | R-13 | Uninsulated | Wood Stud, Uninsulated | Southeast | G45001204 | 2 | 100% | Hour18 | EF 19.9, 100% Usage | Asphalt Shingles, Medium | Medium | Occupied | Natural Gas Standard | Natural Gas | 32.9 | -80.04 | Electric, Premium, Heat Pump, Ventless, 100% Usage | 1509.683 | 27.3042 | 80.0156 | 2.915
1690 | Hour18 | In another census Place | Electric, 80% Usage | Electric, 80% Usage | EnergyStar, 80% Usage | 72F | G4500630 | None | 400%+ | Vented Crawlspace | None | 1 | Brick, Medium/Dark | Wood Frame | Electricity | 68F | 50% Usage | Heat Pump | Heat Pump | Yes | ASHP, SEER 15, 8.5 HSPF | Ducted Heat Pump | Electricity ASHP | 50000-59999 | 40000-59999 | 40000-59999 | 25 ACH50 | R-38 | Uninsulated | Wood Stud, R-7 | Northeast | G45000602 | 1 | 50% | Hour6 | EF 17.6, 100% Usage | Composition Shingles | Low | Occupied | Electric Standard | Electricity | 33.94 | -81.12 | Electric, Premium, Heat Pump, Ventless, 80% Usage | 703.461 | 27.9368 | 73.7627 | 2.5021
2176 | Hour16 | Not in a census Place | Electric, 120% Usage | Electric, 120% Usage | EnergyStar, 120% Usage | 72F | G4500630 | 290 Rated kWh, 120% Usage | 400%+ | Slab | 2 Car | 2 | Brick, Medium/Dark | Wood Frame | Natural Gas | 70F | 200% Usage | AC, SEER 13 | Central AC | Yes | Fuel Furnace, 80% AFUE | Ducted Heating | Natural Gas Fuel Furnace | 160000-179999 | 140000+ | 150000+ | 15 ACH50 | R-30 | None | Wood Stud, R-11 | Southeast | G45000601 | 1 | 200% | Hour18 | EF 17.6, 100% Usage | Composition Shingles | High | Occupied | Electric Standard | Electricity | 33.94 | -81.12 | Electric, Premium, Heat Pump, Ventless, 120% Usage | 1281.832 | 27.9368 | 73.7627 | 2.5021
1690 | Hour0 | In another census Place | Electric, 80% Usage | Electric, 80% Usage | EnergyStar, 80% Usage | 72F | G4500630 | 290 Rated kWh, 80% Usage | 400%+ | Vented Crawlspace | 2 Car | 1 | Wood, Medium/Dark | Wood Frame | Electricity | 68F | 50% Usage | Heat Pump | Heat Pump | Yes | ASHP, SEER 13, 7.7 HSPF | Ducted Heat Pump | Electricity ASHP | 80000-99999 | 80000-99999 | 60000-99999 | 20 ACH50 | R-19 | Ceiling R-13 | Wood Stud, R-19 | South | G45000602 | 2 | 50% | Hour8 | EF 19.9, 100% Usage | Composition Shingles | Low | Occupied | Electric Heat Pump, 80 gal | Electricity | 33.94 | -81.12 | Electric, Premium, Heat Pump, Ventless, 80% Usage | 668.722 | 27.9368 | 73.7627 | 2.5021
2176 | Hour18 | Not in a census Place | Electric, 80% Usage | None | None | 76F | G4500630 | 318 Rated kWh, 80% Usage | 200-300% | Unvented Crawlspace | None | 1 | Wood, Medium/Dark | Wood Frame | Electricity | 75F | 50% Usage | Heat Pump | Heat Pump | Yes | ASHP, SEER 13, 7.7 HSPF | Ducted Heat Pump | Electricity ASHP | 40000-44999 | 40000-59999 | 40000-59999 | 15 ACH50 | R-30 | Uninsulated | Wood Stud, R-11 | West | G45000601 | 2 | 50% | Hour12 | EF 19.9, 100% Usage | Composition Shingles | Low | Occupied | Electric Standard | Electricity | 33.94 | -81.12 |  | 886.095 | 27.9368 | 73.7627 | 2.5021
3301 | Hour17 | Not in a census Place | Gas, 100% Usage | Gas, 100% Usage | Standard, 100% Usage | 68F | G4500310 | 290 Rated kWh, 100% Usage | 200-300% | Unheated Basement | 1 Car | 2 | Wood, Medium/Dark | Wood Frame | Natural Gas | 70F | 100% Usage | AC, SEER 13 | Central AC | Yes | Fuel Furnace, 80% AFUE | Ducted Heating | Natural Gas Fuel Furnace | 70000-79999 | 60000-79999 | 60000-99999 | 7 ACH50 | R-30 | Uninsulated | Wood Stud, Uninsulated | West | G45000900 | 6 | 100% | Hour16 | EF 17.6, 100% Usage | Composition Shingles | Medium | Occupied | Electric Standard | Electricity | 34.19 | -79.73 | Electric, Premium, Heat Pump, Ventless, 100% Usage | 1591.508 | 26.9339 | 75.074 | 2.6877
1690 | Hour18 | Not in a census Place | Gas, 80% Usage | Electric, 80% Usage | EnergyStar, 80% Usage | 60F | G4500910 | None | 400%+ | Slab | 2 Car | 2 | Stucco, Light | Wood Frame | Natural Gas | 68F | 50% Usage | AC, SEER 15 | Central AC | Yes | Fuel Furnace, 80% AFUE | Ducted Heating | Natural Gas Fuel Furnace | 120000-139999 | 120000-139999 | 100000-149999 | 8 ACH50 | R-30 | None | Wood Stud, R-15 | South | G45000501 | 2 | 50% | Hour1 | EF 15.9, 100% Usage | Composition Shingles | Low | Occupied | Natural Gas Premium | Natural Gas | 34.99 | -81.06 | Electric, Premium, Heat Pump, Ventless, 80% Usage | 929.2226 | 25.7772 | 78.0064 | 1.6001
2176 | Hour20 | Not in a census Place | Electric, 80% Usage | Electric, 80% Usage | EnergyStar, 80% Usage | 75F | G4500850 | 290 Rated kWh, 80% Usage | 0-100% | Slab | 2 Car | 2 | Wood, Medium/Dark | Wood Frame | Electricity | 68F | 50% Usage | AC, SEER 15 | Central AC | Yes | Electric Furnace, 100% AFUE | Ducted Heating | Electricity Electric Furnace | <10000 | <20000 | <20000 | 15 ACH50 | R-19 | None | Wood Stud, R-15 | South | G45000800 | 1 | 50% | Hour14 | EF 17.6, 100% Usage | Slate | Low | Occupied | Electric Standard | Electricity | 33.97 | -80.48 | Electric, Premium, Heat Pump, Ventless, 80% Usage | 1282.6811 | 26.5517 | 74.3309 | 2.3629
1220 | Hour20 | In another census Place | Electric, 80% Usage | Electric, 80% Usage | Standard, 80% Usage | 68F | G4500750 | 290 Rated kWh, 80% Usage | 0-100% | Vented Crawlspace | None | 1 | Vinyl, Light | Wood Frame | Electricity | 68F | 50% Usage | AC, SEER 10 | Central AC | Yes | Electric Baseboard, 100% Efficiency | Non-Ducted Heating | Electricity Baseboard | 10000-14999 | <20000 | <20000 | 15 ACH50 | R-30 | Uninsulated | Wood Stud, Uninsulated | West | G45001300 | 2 | 50% | Hour15 | EF 17.6, 100% Usage | Composition Shingles | Low | Occupied | Electric Standard | Electricity | 33.46 | -80.86 | Electric, Premium, Heat Pump, Ventless, 80% Usage | 714.82 | 26.3084 | 76.5629 | 2.0778
1220 | Hour21 | In another census Place | Electric, 120% Usage | Electric, 120% Usage | EnergyStar, 120% Usage | 68F | G4500510 | None | 200-300% | Slab | None | 2 | None | Brick | Electricity | 55F | 200% Usage | AC, SEER 13 | Central AC | Yes | Electric Furnace, 100% AFUE | Ducted Heating | Electricity Electric Furnace | 30000-34999 | 20000-39999 | 20000-39999 | 7 ACH50 | R-30 | None | Brick, 12-in, 3-wythe, R-11 | West | G45001102 | 1 | 200% | Hour11 | EF 17.6, 100% Usage | Composition Shingles | High | Vacant | Electric Standard | Electricity | 33.68 | -78.92 | Electric, Premium, Heat Pump, Ventless, 120% Usage | 443.476 | 26.8286 | 78.7872 | 3.6982
1220 | Hour5 | In another census Place | Electric, 100% Usage | Electric, 100% Usage | Standard, 100% Usage | 75F | G4500250 | None | 400%+ | Vented Crawlspace | None | 1 | Vinyl, Light | Wood Frame | Electricity | 75F | 100% Usage | Room AC, EER 10.7 | Room AC | No | Electric Baseboard, 100% Efficiency | Non-Ducted Heating | Electricity Baseboard | 60000-69999 | 60000-79999 | 60000-99999 | 30 ACH50 | R-13 | Uninsulated | Wood Stud, Uninsulated | Northeast | G45000700 | 2 | 100% | Hour15 | EF 10.5, 100% Usage | Composition Shingles | Medium | Occupied | Electric Standard | Electricity | 35.02 | -80.62 | Electric, Premium, Heat Pump, Ventless, 100% Usage | 651.972 | 25.8645 | 70.7053 | 2.0834
2663 | Hour18 | Not in a census Place | Gas, 100% Usage | Electric, 100% Usage | EnergyStar, 100% Usage | 72F | G4500630 | None | 400%+ | Slab | 2 Car | 1 | Vinyl, Light | Wood Frame | Natural Gas | 75F | 100% Usage | AC, SEER 13 | Central AC | Yes | Fuel Furnace, 92.5% AFUE | Ducted Heating | Natural Gas Fuel Furnace | 70000-79999 | 60000-79999 | 60000-99999 | 10 ACH50 | R-30 | None | Wood Stud, R-19 | West | G45000601 | 1 | 100% | Hour16 | EF 19.9, 100% Usage | Composition Shingles | Medium | Occupied | Electric Standard | Electricity | 33.94 | -81.12 | Electric, Premium, Heat Pump, Ventless, 100% Usage | 1057.014 | 27.9368 | 73.7627 | 2.5021
1690 | Hour15 | Not in a census Place | Electric, 120% Usage | Electric, 120% Usage | Standard, 120% Usage | 78F | G4500910 | None | 400%+ | Vented Crawlspace | 2 Car | 1 | None | Brick | Electricity | 76F | 200% Usage | Heat Pump | Heat Pump | Yes | ASHP, SEER 13, 7.7 HSPF | Ducted Heat Pump | Electricity ASHP | 120000-139999 | 120000-139999 | 100000-149999 | 6 ACH50 | R-19 | Ceiling R-13 | Brick, 12-in, 3-wythe, R-19 | East | G45000501 | 4 | 200% | Hour9 | EF 17.6, 100% Usage | Composition Shingles | High | Occupied | Electric Standard | Electricity | 34.99 | -81.06 | Electric, Premium, Heat Pump, Ventless, 120% Usage | 1006.74 | 25.7772 | 78.0064 | 1.6001
2663 | Hour5 | Not in a census Place | Electric, 100% Usage | Gas, 100% Usage | Standard, 100% Usage | 75F | G4500770 | None | 400%+ | Vented Crawlspace | 1 Car | 2 | None | Concrete | Natural Gas | 68F | 100% Usage | AC, SEER 13 | Central AC | Yes | Fuel Furnace, 80% AFUE | Ducted Heating | Natural Gas Fuel Furnace | 80000-99999 | 80000-99999 | 60000-99999 | 5 ACH50 | R-19 | Ceiling R-13 | CMU, 6-in Hollow, R-11 | West | G45000101 | 2 | 100% | Hour17 | EF 10.5, 100% Usage | Composition Shingles | Medium | Occupied | Natural Gas Standard | Natural Gas | 34.67 | -82.89 | Electric, Premium, Heat Pump, Ventless, 100% Usage | 998.269 | 25.2498 | 77.4672 | 1.6347
1220 | Hour4 | Not in a census Place | Electric, 80% Usage | Electric, 80% Usage | EnergyStar, 80% Usage | 75F | G4500710 | 318 Rated kWh, 80% Usage | 0-100% | Slab | 1 Car | 1 | Vinyl, Light | Wood Frame | Electricity | 70F | 50% Usage | Room AC, EER 10.7 | Room AC | No | Electric Baseboard, 100% Efficiency | Non-Ducted Heating | Electricity Baseboard | 10000-14999 | <20000 | <20000 | 20 ACH50 | R-30 | None | Wood Stud, R-11 | West | G45000400 | 2 | 50% | Hour18 | EF 19.9, 100% Usage | Composition Shingles | Low | Occupied | Electric Standard | Electricity | 33.94 | -81.12 | Electric, Premium, Heat Pump, Ventless, 80% Usage | 515.005 | 27.9368 | 73.7627 | 2.5021
1690 | Hour14 | SC, Charleston | Electric, 100% Usage | Electric, 100% Usage | EnergyStar, 100% Usage | 75F | G4500190 | 290 Rated kWh, 100% Usage | 400%+ | Slab | None | 2 | Brick, Medium/Dark | Wood Frame | Electricity | 72F | 100% Usage | AC, SEER 10 | Central AC | Yes | Electric Furnace, 100% AFUE | Ducted Heating | Electricity Electric Furnace | 100000-119999 | 100000-119999 | 100000-149999 | 20 ACH50 | R-30 | None | Wood Stud, Uninsulated | North | G45001202 | 2 | 100% | Hour17 | EF 17.6, 100% Usage | Composition Shingles | Medium | Occupied | Electric Standard | Electricity | 32.9 | -80.04 | Electric, Premium, Heat Pump, Ventless, 100% Usage | 1877.578 | 27.3042 | 80.0156 | 2.915
1690 | Hour17 | In another census Place | Gas, 120% Usage | Electric, 120% Usage | Standard, 120% Usage | 70F | G4500150 | 290 Rated kWh, 120% Usage | 400%+ | Slab | 2 Car | 1 | Aluminum, Light | Wood Frame | Electricity | 72F | 200% Usage | AC, SEER 13 | Central AC | Yes | Electric Furnace, 100% AFUE | Ducted Heating | Electricity Electric Furnace | 60000-69999 | 60000-79999 | 60000-99999 | 20 ACH50 | R-13 | None | Wood Stud, Uninsulated | Northwest | G45001201 | 1 | 200% | Hour18 | EF 17.6, 100% Usage | Composition Shingles | High | Occupied | Electric Standard | Electricity | 32.9 | -80.04 | Electric, Premium, Heat Pump, Ventless, 120% Usage | 137.769 | 27.3042 | 80.0156 | 2.915
1690 | Hour4 | SC, Charleston | Gas, 100% Usage | Electric, 100% Usage | Standard, 100% Usage | 78F | G4500190 | None | 400%+ | Vented Crawlspace | None | 2 | Brick, Medium/Dark | Wood Frame | Natural Gas | 70F | 100% Usage | AC, SEER 10 | Central AC | Yes | Fuel Furnace, 76% AFUE | Ducted Heating | Natural Gas Fuel Furnace | 200000+ | 140000+ | 150000+ | 20 ACH50 | Uninsulated | Uninsulated | Wood Stud, Uninsulated | Northwest | G45001202 | 3 | 100% | Hour17 | EF 17.6, 100% Usage | Composition Shingles | Medium | Occupied | Natural Gas Premium | Natural Gas | 32.9 | -80.04 | Electric, Premium, Heat Pump, Ventless, 100% Usage | 781.807 | 27.3042 | 80.0156 | 2.915
2176 | Hour19 | Not in a census Place | Electric, 100% Usage | Electric, 100% Usage | EnergyStar, 100% Usage | 75F | G4500730 | 290 Rated kWh, 100% Usage | 400%+ | Vented Crawlspace | 2 Car | 1 | Brick, Medium/Dark | Wood Frame | Propane | 70F | 100% Usage | AC, SEER 13 | Central AC | Yes | Fuel Furnace, 92.5% AFUE | Ducted Heating | Propane Fuel Furnace | 120000-139999 | 120000-139999 | 100000-149999 | 20 ACH50 | R-7 | Uninsulated | Wood Stud, Uninsulated | South | G45000101 | 3 | 100% | Hour11 | EF 17.6, 100% Usage | Composition Shingles | Medium | Occupied | Propane Standard | Propane | 34.67 | -82.89 | Electric, Premium, Heat Pump, Ventless, 100% Usage | 844.446 | 25.2498 | 77.4672 | 1.6347
2176 | Hour0 | Not in a census Place | Electric, 100% Usage | Electric, 100% Usage | EnergyStar, 100% Usage | 75F | G4500510 | None | 200-300% | Vented Crawlspace | None | 1 | Brick, Medium/Dark | Wood Frame | Electricity | 55F | 100% Usage | AC, SEER 10 | Central AC | Yes | Electric Furnace, 100% AFUE | Ducted Heating | Electricity Electric Furnace | 45000-49999 | 40000-59999 | 40000-59999 | 20 ACH50 | R-7 | Ceiling R-19 | Wood Stud, R-11 | North | G45001102 | 3 | 100% | Hour12 | EF 17.6, 100% Usage | Composition Shingles | Medium | Vacant | Natural Gas Standard | Natural Gas | 33.68 | -78.92 | Electric, Premium, Heat Pump, Ventless, 100% Usage | 441.775 | 26.8286 | 78.7872 | 3.6982
1690 | Hour20 | SC, Charleston | Gas, 120% Usage | Electric, 120% Usage | EnergyStar, 120% Usage | 68F | G4500190 | None | 0-100% | Vented Crawlspace | 2 Car | 2 | Vinyl, Light | Wood Frame | Natural Gas | 68F | 200% Usage | AC, SEER 15 | Central AC | Yes | Fuel Furnace, 80% AFUE | Ducted Heating | Natural Gas Fuel Furnace | <10000 | <20000 | <20000 | 40 ACH50 | R-13 | Ceiling R-19 | Wood Stud, R-11 | North | G45001202 | 1 | 200% | Hour18 | EF 17.6, 100% Usage | Wood Shingles | High | Occupied | Natural Gas Standard | Natural Gas | 32.9 | -80.04 | Electric, Premium, Heat Pump, Ventless, 120% Usage | 1257.111 | 27.3042 | 80.0156 | 2.915
1690 | Hour16 | Not in a census Place | Electric, 100% Usage | Electric, 100% Usage | EnergyStar, 100% Usage | 72F | G4500030 | None | 400%+ | Vented Crawlspace | None | 1 | Vinyl, Light | Wood Frame | Electricity | 75F | 100% Usage | Heat Pump | Heat Pump | Yes | ASHP, SEER 15, 8.5 HSPF | Ducted Heat Pump | Electricity ASHP | 70000-79999 | 60000-79999 | 60000-99999 | 40 ACH50 | R-30 | Uninsulated | Wood Stud, Uninsulated | West | G45001500 | 1 | 100% | Hour16 | EF 10.5, 100% Usage | Asphalt Shingles, Medium | Medium | Occupied | Electric Standard | Electricity | 33.37 | -81.97 | Electric, Premium, Heat Pump, Ventless, 100% Usage | 1079.138 | 26.5809 | 79.8519 | 1.8076
3301 | Hour5 | In another census Place | Electric, 80% Usage | Electric, 80% Usage | EnergyStar, 80% Usage | 72F | G4500110 | None | 400%+ | Vented Crawlspace | 1 Car | 2 | None | Brick | Electricity | 70F | 50% Usage | AC, SEER 13 | Central AC | Yes | Electric Furnace, 100% AFUE | Ducted Heating | Electricity Electric Furnace | 120000-139999 | 120000-139999 | 100000-149999 | 20 ACH50 | R-13 | Uninsulated | Brick, 12-in, 3-wythe, Uninsulated | North | G45001300 | 4 | 50% | Hour18 | EF 6.7, 100% Usage | Metal, Dark | Low | Occupied | Electric Standard | Electricity | 33.46 | -80.86 | Electric, Premium, Heat Pump, Ventless, 80% Usage | 1373.827 | 26.3084 | 76.5629 | 2.0778
885 | Hour18 | Not in a census Place | Electric, 100% Usage | Electric, 100% Usage | EnergyStar, 100% Usage | 75F | G4500510 | 318 Rated kWh, 100% Usage | 300-400% | Vented Crawlspace | None | 2 | Brick, Medium/Dark | Wood Frame | Electricity | 75F | 100% Usage | Room AC, EER 10.7 | Room AC | No | Electric Baseboard, 100% Efficiency | Non-Ducted Heating | Electricity Baseboard | 60000-69999 | 60000-79999 | 60000-99999 | 10 ACH50 | R-30 | Uninsulated | Wood Stud, Uninsulated | Northeast | G45001102 | 2 | 100% | Hour14 | EF 17.6, 100% Usage | Composition Shingles | Medium | Occupied | Electric Standard | Electricity | 33.68 | -78.92 | Electric, Premium, Heat Pump, Ventless, 100% Usage | 857.109 | 26.8286 | 78.7872 | 3.6982
1220 | Hour4 | Not in a census Place | Gas, 100% Usage | Electric, 100% Usage | EnergyStar, 100% Usage | 72F | G4500550 | 290 Rated kWh, 100% Usage | 0-100% | Vented Crawlspace | None | 1 | Vinyl, Light | Wood Frame | Natural Gas | 55F | 100% Usage | Room AC, EER 10.7 | Room AC | No | Fuel Wall/Floor Furnace, 60% AFUE | Non-Ducted Heating | Natural Gas Fuel Wall/Floor Furnace | <10000 | <20000 | <20000 | 20 ACH50 | R-19 | Uninsulated | Wood Stud, Uninsulated | North | G45000605 | 1 | 100% | Hour16 | EF 10.2, 100% Usage | Composition Shingles | Medium | Vacant | Electric Standard | Electricity | 33.97 | -80.48 | Electric, Premium, Heat Pump, Ventless, 100% Usage | 716.5727 | 26.5517 | 74.3309 | 2.3629
1690 | Hour23 | In another census Place | Electric, 100% Usage | Gas, 100% Usage | Standard, 100% Usage | 78F | G4500570 | 290 Rated kWh, 100% Usage | 400%+ | Vented Crawlspace | 2 Car | 1 | Vinyl, Light | Wood Frame | Natural Gas | 68F | 100% Usage | AC, SEER 10 | Central AC | Yes | Fuel Furnace, 92.5% AFUE | Ducted Heating | Natural Gas Fuel Furnace | 140000-159999 | 140000+ | 150000+ | 8 ACH50 | R-30 | Ceiling R-13 | Wood Stud, R-11 | Northeast | G45000700 | 2 | 100% | Hour11 | EF 17.6, 100% Usage | Composition Shingles | Medium | Occupied | Natural Gas Standard | Natural Gas | 35.02 | -80.62 | Electric, Premium, Heat Pump, Ventless, 100% Usage | 616.37 | 25.8645 | 70.7053 | 2.0834
3301 | Hour21 | Not in a census Place | Gas, 120% Usage | Electric, 120% Usage | EnergyStar, 120% Usage | 68F | G4500790 | None | 400%+ | Unheated Basement | 1 Car | 1 | Vinyl, Light | Wood Frame | Natural Gas | 70F | 200% Usage | AC, SEER 13 | Central AC | Yes | Fuel Furnace, 76% AFUE | Ducted Heating | Natural Gas Fuel Furnace | 200000+ | 140000+ | 150000+ | 15 ACH50 | R-30 | Uninsulated | Wood Stud, Uninsulated | East | G45000603 | 4 | 200% | Hour12 | EF 17.6, 100% Usage | Composition Shingles | High | Occupied | Natural Gas Standard | Natural Gas | 33.97 | -81 | Electric, Premium, Heat Pump, Ventless, 120% Usage | 1982.753 | 27.4042 | 69.9128 | 1.3967
8194 | Hour3 | SC, Columbia | Electric, 100% Usage | Electric, 100% Usage | EnergyStar, 100% Usage | 70F | G4500790 | 290 Rated kWh, 100% Usage | 400%+ | Vented Crawlspace | 1 Car | 1 | Vinyl, Light | Wood Frame | Natural Gas | 70F | 100% Usage | Room AC, EER 9.8 | Room AC | No | Fuel Wall/Floor Furnace, 68% AFUE | Non-Ducted Heating | Natural Gas Fuel Wall/Floor Furnace | 160000-179999 | 140000+ | 150000+ | 5 ACH50 | R-13 | Uninsulated | Wood Stud, Uninsulated | East | G45000604 | 2 | 100% | Hour18 | EF 15.9, 100% Usage | Metal, Dark | Medium | Occupied | Natural Gas Standard | Natural Gas | 33.97 | -81 | Electric, Premium, Heat Pump, Ventless, 100% Usage | 1442.562 | 27.4042 | 69.9128 | 1.3967
3301 | Hour6 | Not in a census Place | Electric, 100% Usage | None | EnergyStar, 100% Usage | 72F | G4500710 | 290 Rated kWh, 100% Usage | 400%+ | Vented Crawlspace | 2 Car | 2 | Vinyl, Light | Wood Frame | Electricity | 72F | 100% Usage | AC, SEER 13 | Central AC | Yes | Electric Furnace, 100% AFUE | Ducted Heating | Electricity Electric Furnace | 120000-139999 | 120000-139999 | 100000-149999 | 3 ACH50 | R-30 | Ceiling R-19 | Wood Stud, R-11 | Northeast | G45000400 | 2 | 100% | Hour17 | EF 15.9, 100% Usage | Asphalt Shingles, Medium | Medium | Occupied | Electric Standard | Electricity | 33.94 | -81.12 |  | 1112.22 | 27.9368 | 73.7627 | 2.5021
1220 | Hour20 | Not in a census Place | Electric, 100% Usage | Electric, 100% Usage | Standard, 100% Usage | 65F | G4500510 | None | 0-100% | Ambient | None | 1 | Brick, Medium/Dark | Wood Frame | Electricity | 62F | 100% Usage | Heat Pump | Heat Pump | Yes | ASHP, SEER 13, 7.7 HSPF | Ducted Heat Pump | Electricity ASHP | 10000-14999 | <20000 | <20000 | 50 ACH50 | R-30 | Uninsulated | Wood Stud, Uninsulated | South | G45001101 | 1 | 100% | Hour11 | EF 17.6, 100% Usage | Composition Shingles | Medium | Occupied | Electric Standard | Electricity | 33.68 | -78.92 | Electric, Premium, Heat Pump, Ventless, 100% Usage | 989.794 | 26.8286 | 78.7872 | 3.6982
2663 | Hour4 | Not in a census Place | Gas, 100% Usage | Electric, 100% Usage | EnergyStar, 100% Usage | 72F | G4500790 | None | 400%+ | Vented Crawlspace | 2 Car | 2 | Wood, Medium/Dark | Wood Frame | Natural Gas | 75F | 100% Usage | AC, SEER 8 | Central AC | Yes | Fuel Furnace, 80% AFUE | Ducted Heating | Natural Gas Fuel Furnace | 200000+ | 140000+ | 150000+ | 15 ACH50 | R-13 | Uninsulated | Wood Stud, Uninsulated | North | G45000603 | 5 | 100% | Hour19 | EF 19.9, 100% Usage | Composition Shingles | Medium | Occupied | Natural Gas Standard | Natural Gas | 33.97 | -81 | Electric, Premium, Heat Pump, Ventless, 100% Usage | 1121.014 | 27.4042 | 69.9128 | 1.3967
2663 | Hour1 | In another census Place | Gas, 80% Usage | Electric, 80% Usage | EnergyStar, 80% Usage | 78F | G4500590 | None | 300-400% | Slab | 2 Car | 2 | None | Brick | Electricity | 65F | 50% Usage | Room AC, EER 10.7 | Room AC | No | Electric Baseboard, 100% Efficiency | Non-Ducted Heating | Electricity Baseboard | 50000-59999 | 40000-59999 | 40000-59999 | 20 ACH50 | R-30 | None | Brick, 12-in, 3-wythe, Uninsulated | North | G45000105 | 2 | 50% | Hour8 | EF 17.6, 100% Usage | Wood Shingles | Low | Occupied | Natural Gas Standard | Natural Gas | 34.25 | -82.16 | Electric, Premium, Heat Pump, Ventless, 80% Usage | 825.261 | 25.0049 | 82.1359 | 1.7288
1220 | Hour20 | Not in a census Place | Electric, 100% Usage | Electric, 100% Usage | Standard, 100% Usage | 75F | G4500830 | 318 Rated kWh, 100% Usage | 400%+ | Slab | None | 1 | Brick, Medium/Dark | Wood Frame | Natural Gas | 75F | 100% Usage | AC, SEER 13 | Central AC | Yes | Fuel Furnace, 60% AFUE | Ducted Heating | Natural Gas Fuel Furnace | 50000-59999 | 40000-59999 | 40000-59999 | 20 ACH50 | R-19 | None | Wood Stud, Uninsulated | Northeast | G45000301 | 1 | 100% | Hour14 | EF 19.9, 100% Usage | Tile, Concrete | Medium | Occupied | Natural Gas Standard | Natural Gas | 34.9 | -82.22 | Electric, Premium, Heat Pump, Ventless, 100% Usage | 679.012 | 25.1982 | 78.4795 | 2.0459
2663 | Hour0 | In another census Place | Electric, 100% Usage | Electric, 100% Usage | EnergyStar, 100% Usage | 72F | G4500790 | None | 100-150% | Slab | 2 Car | 2 | None | Brick | Electricity | 72F | 100% Usage | Heat Pump | Heat Pump | Yes | ASHP, SEER 13, 7.7 HSPF | Ducted Heat Pump | Electricity ASHP | 10000-14999 | <20000 | <20000 | 10 ACH50 | R-19 | None | Brick, 12-in, 3-wythe, R-7 | West | G45000604 | 1 | 100% | Hour3 | EF 15.9, 100% Usage | Slate | Medium | Occupied | Electric Premium | Electricity | 33.97 | -81 | Electric, Premium, Heat Pump, Ventless, 100% Usage | 1170.201 | 27.4042 | 69.9128 | 1.3967
1690 | Hour5 | Not in a census Place | Electric, 120% Usage | Electric, 120% Usage | EnergyStar, 120% Usage | 75F | G4500190 | 290 Rated kWh, 120% Usage | 300-400% | Vented Crawlspace | 2 Car | 2 | Brick, Medium/Dark | Wood Frame | Electricity | 72F | 200% Usage | AC, SEER 13 | Central AC | Yes | Electric Furnace, 100% AFUE | Ducted Heating | Electricity Electric Furnace | 60000-69999 | 60000-79999 | 60000-99999 | 10 ACH50 | R-19 | Uninsulated | Wood Stud, Uninsulated | South | G45001202 | 2 | 200% | Hour14 | EF 17.6, 100% Usage | Composition Shingles | High | Occupied | Electric Standard | Electricity | 32.9 | -80.04 | Electric, Premium, Heat Pump, Ventless, 120% Usage | -53.256 | 27.3042 | 80.0156 | 2.915
3301 | Hour8 | Not in a census Place | Electric, 100% Usage | Electric, 100% Usage | EnergyStar, 100% Usage | 70F | G4500510 | 318 Rated kWh, 100% Usage | 300-400% | Vented Crawlspace | 2 Car | 2 | Shingle, Composition, Medium | Wood Frame | Electricity | 68F | 100% Usage | Heat Pump | Heat Pump | Yes | ASHP, SEER 13, 7.7 HSPF | Ducted Heat Pump | Electricity ASHP | 70000-79999 | 60000-79999 | 60000-99999 | 15 ACH50 | R-30 | Ceiling R-13 | Wood Stud, R-11 | North | G45001101 | 4 | 100% | Hour12 | EF 17.6, 100% Usage | Metal, Dark | Medium | Occupied | Electric Standard | Electricity | 33.68 | -78.92 | Electric, Premium, Heat Pump, Ventless, 100% Usage | 1122.609 | 26.8286 | 78.7872 | 3.6982
1220 | Hour11 | Not in a census Place | Electric, 100% Usage | Electric, 100% Usage | Standard, 100% Usage | 75F | G4500310 | None | 200-300% | Slab | None | 2 | Vinyl, Light | Wood Frame | Electricity | 70F | 100% Usage | Room AC, EER 9.8 | Room AC | No | Electric Baseboard, 100% Efficiency | Non-Ducted Heating | Electricity Baseboard | 60000-69999 | 60000-79999 | 60000-99999 | 20 ACH50 | R-13 | None | Wood Stud, Uninsulated | South | G45000900 | 5 | 100% | Hour18 | EF 17.6, 100% Usage | Composition Shingles | Medium | Occupied | Electric Standard | Electricity | 34.19 | -79.73 | Electric, Premium, Heat Pump, Ventless, 100% Usage | 1013.118 | 26.9339 | 75.074 | 2.6877
2176 | Hour4 | Not in a census Place | Electric, 80% Usage | Electric, 80% Usage | EnergyStar, 80% Usage | 76F | G4500630 | 290 Rated kWh, 80% Usage | 400%+ | Slab | None | 1 | Vinyl, Light | Wood Frame | Natural Gas | 55F | 50% Usage | AC, SEER 13 | Central AC | Yes | Fuel Furnace, 80% AFUE | Ducted Heating | Natural Gas Fuel Furnace | 140000-159999 | 140000+ | 150000+ | 15 ACH50 | R-7 | None | Wood Stud, Uninsulated | West | G45000602 | 3 | 50% | Hour17 | EF 17.6, 100% Usage | Composition Shingles | Low | Vacant | Natural Gas Standard | Natural Gas | 33.94 | -81.12 | Electric, Premium, Heat Pump, Ventless, 80% Usage | 454.431 | 27.9368 | 73.7627 | 2.5021
1690 | Hour2 | Not in a census Place | Electric, 120% Usage | Electric, 120% Usage | EnergyStar, 120% Usage | 70F | G4500790 | 318 Rated kWh, 120% Usage | 200-300% | Slab | None | 1 | Vinyl, Light | Brick | Electricity | 65F | 200% Usage | Heat Pump | Heat Pump | Yes | ASHP, SEER 15, 8.5 HSPF | Ducted Heat Pump | Electricity ASHP | 60000-69999 | 60000-79999 | 60000-99999 | 7 ACH50 | R-38 | None | Brick, 12-in, 3-wythe, R-11 | West | G45000603 | 3 | 200% | Hour12 | EF 17.6, 100% Usage | Composition Shingles | High | Occupied | Electric Standard | Electricity | 33.97 | -81 | Electric, Premium, Heat Pump, Ventless, 120% Usage | 1322.883 | 27.4042 | 69.9128 | 1.3967
1690 | Hour0 | SC, North Charleston | Electric, 120% Usage | Electric, 120% Usage | Standard, 120% Usage | 72F | G4500190 | None | 400%+ | Slab | 2 Car | 2 | Vinyl, Light | Wood Frame | Electricity | 55F | 200% Usage | AC, SEER 15 | Central AC | Yes | Electric Furnace, 100% AFUE | Ducted Heating | Electricity Electric Furnace | 100000-119999 | 100000-119999 | 100000-149999 | 5 ACH50 | None | None | Wood Stud, R-15 | Northeast | G45001204 | 2 | 200% | Hour8 | EF 17.6, 100% Usage | Composition Shingles | High | Vacant | Electric Standard | Electricity | 32.9 | -80.04 | Electric, Premium, Heat Pump, Ventless, 120% Usage | 348.862 | 27.3042 | 80.0156 | 2.915
1220 | Hour1 | Not in a census Place | Electric, 100% Usage | Electric, 100% Usage | EnergyStar, 100% Usage | 67F | G4500410 | None | 0-100% | Vented Crawlspace | None | 1 | Brick, Medium/Dark | Wood Frame | Electricity | 55F | 100% Usage | AC, SEER 13 | Central AC | Yes | Electric Furnace, 100% AFUE | Ducted Heating | Electricity Electric Furnace | <10000 | <20000 | <20000 | 5 ACH50 | R-30 | Uninsulated | Wood Stud, R-19 | East | G45000900 | 1 | 100% | Hour22 | EF 17.6, 100% Usage | Composition Shingles | Medium | Vacant | Electric Standard | Electricity | 34.19 | -79.73 | Electric, Premium, Heat Pump, Ventless, 100% Usage | 570.742 | 26.9339 | 75.074 | 2.6877
8194 | Hour21 | Not in a census Place | None | Electric, 100% Usage | EnergyStar, 100% Usage | 78F | G4500150 | None | 400%+ | Slab | 3 Car | 2 | Vinyl, Light | Brick | Natural Gas | 68F | 100% Usage | AC, SEER 13 | Central AC | Yes | Fuel Furnace, 76% AFUE | Ducted Heating | Natural Gas Fuel Furnace | 200000+ | 140000+ | 150000+ | 2 ACH50 | R-30 | None | Brick, 12-in, 3-wythe, R-15 | East | G45001203 | 4 | 100% | Hour18 | EF 17.6, 100% Usage | Composition Shingles | Medium | Occupied | Natural Gas Standard | Natural Gas | 32.9 | -80.04 | Electric, Premium, Heat Pump, Ventless, 100% Usage | 1395.977 | 27.3042 | 80.0156 | 2.915
3301 | Hour5 | In another census Place | Electric, 120% Usage | Electric, 120% Usage | EnergyStar, 120% Usage | 78F | G4500130 | 318 Rated kWh, 120% Usage | 400%+ | Slab | 3 Car | 2 | Wood, Medium/Dark | Wood Frame | Electricity | 68F | 200% Usage | Heat Pump | Heat Pump | Yes | ASHP, SEER 13, 7.7 HSPF | Ducted Heat Pump | Electricity ASHP | 200000+ | 140000+ | 150000+ | 15 ACH50 | R-30 | None | Wood Stud, R-15 | East | G45001400 | 5 | 200% | Hour13 | EF 17.6, 100% Usage | Composition Shingles | High | Occupied | Electric Standard | Electricity | 32.48 | -80.72 | Electric, Premium, Heat Pump, Ventless, 120% Usage | 1498.485 | 27.8985 | 81.0939 | 2.3638
2176 | Hour0 | Not in a census Place | Propane, 120% Usage | Electric, 120% Usage | Standard, 120% Usage | 78F | G4500150 | None | 200-300% | Slab | None | 1 | Vinyl, Light | Wood Frame | Electricity | 55F | 200% Usage | Heat Pump | Heat Pump | Yes | ASHP, SEER 13, 7.7 HSPF | Ducted Heat Pump | Electricity ASHP | 45000-49999 | 40000-59999 | 40000-59999 | 7 ACH50 | R-30 | None | Wood Stud, R-15 | Southeast | G45001201 | 2 | 200% | Hour16 | EF 17.6, 100% Usage | Composition Shingles | High | Vacant | Propane Standard | Propane | 32.9 | -80.04 | Electric, Premium, Heat Pump, Ventless, 120% Usage | 371.05 | 27.3042 | 80.0156 | 2.915
2176 | Hour4 | Not in a census Place | Electric, 80% Usage | Electric, 80% Usage | EnergyStar, 80% Usage | 65F | G4500450 | None | 400%+ | Slab | 2 Car | 1 | Vinyl, Light | Wood Frame | Natural Gas | 75F | 50% Usage | AC, SEER 15 | Central AC | Yes | Fuel Furnace, 92.5% AFUE | Ducted Heating | Natural Gas Fuel Furnace | 120000-139999 | 120000-139999 | 100000-149999 | 15 ACH50 | R-30 | None | Wood Stud, R-19 | North | G45000102 | 4 | 50% | Hour8 | EF 15.9, 100% Usage | Composition Shingles | Low | Occupied | Natural Gas Standard | Natural Gas | 34.9 | -82.22 | Electric, Premium, Heat Pump, Ventless, 80% Usage | 969.962 | 25.1982 | 78.4795 | 2.0459
2176 | Hour19 | In another census Place | Gas, 120% Usage | Electric, 120% Usage | Standard, 120% Usage | 75F | G4500470 | 290 Rated kWh, 120% Usage | 0-100% | Slab | 2 Car | 1 | Brick, Medium/Dark | Wood Frame | Natural Gas | 70F | 200% Usage | AC, SEER 15 | Central AC | Yes | Fuel Furnace, 80% AFUE | Ducted Heating | Natural Gas Fuel Furnace | 15000-19999 | <20000 | <20000 | 25 ACH50 | R-13 | None | Wood Stud, Uninsulated | Northwest | G45001600 | 2 | 200% | Hour17 | EF 17.6, 100% Usage | Composition Shingles | High | Occupied | Natural Gas Standard | Natural Gas | 34.25 | -82.16 | Electric, Premium, Heat Pump, Ventless, 120% Usage | 1543.181 | 25.0049 | 82.1359 | 1.7288
2176 | Hour1 | In another census Place | Electric, 100% Usage | Electric, 100% Usage | EnergyStar, 100% Usage | 78F | G4500510 | 290 Rated kWh, 100% Usage | 400%+ | Slab | 2 Car | 2 | Stucco, Light | Wood Frame | Electricity | 72F | 100% Usage | Heat Pump | Heat Pump | Yes | ASHP, SEER 15, 8.5 HSPF | Ducted Heat Pump | Electricity ASHP | 140000-159999 | 140000+ | 100000-149999 | 15 ACH50 | R-30 | None | Wood Stud, R-11 | Northwest | G45001102 | 2 | 100% | Hour18 | EF 17.6, 100% Usage | Composition Shingles | Medium | Occupied | Electric Standard | Electricity | 33.68 | -78.92 | Electric, Premium, Heat Pump, Ventless, 100% Usage | 748.378 | 26.8286 | 78.7872 | 3.6982
1220 | Hour20 | SC, Florence | Electric, 80% Usage | Electric, 80% Usage | EnergyStar, 80% Usage | 72F | G4500410 | 318 Rated kWh, 80% Usage | 200-300% | Vented Crawlspace | None | 1 | Wood, Medium/Dark | Wood Frame | Electricity | 75F | 50% Usage | AC, SEER 15 | Central AC | Yes | Electric Furnace, 100% AFUE | Ducted Heating | Electricity Electric Furnace | 60000-69999 | 60000-79999 | 60000-99999 | 8 ACH50 | R-30 | Ceiling R-13 | Wood Stud, R-11 | East | G45000900 | 3 | 50% | Hour13 | EF 17.6, 100% Usage | Asphalt Shingles, Medium | Low | Occupied | Electric Standard | Electricity | 34.19 | -79.73 | Electric, Premium, Heat Pump, Ventless, 80% Usage | 922.722 | 26.9339 | 75.074 | 2.6877
1220 | Hour9 | Not in a census Place | Electric, 120% Usage | Electric, 120% Usage | EnergyStar, 120% Usage | 80F | G4500790 | None | 400%+ | Vented Crawlspace | 1 Car | 1 | Wood, Medium/Dark | Wood Frame | Electricity | 68F | 200% Usage | AC, SEER 10 | Central AC | Yes | Electric Furnace, 100% AFUE | Ducted Heating | Electricity Electric Furnace | 140000-159999 | 140000+ | 100000-149999 | 15 ACH50 | R-30 | Uninsulated | Wood Stud, Uninsulated | East | G45000604 | 4 | 200% | Hour16 | EF 17.6, 100% Usage | Wood Shingles | High | Occupied | Electric Standard | Electricity | 33.97 | -81 | Electric, Premium, Heat Pump, Ventless, 120% Usage | 971.283 | 27.4042 | 69.9128 | 1.3967
8194 | Hour0 | SC, Rock Hill | Electric, 100% Usage | Electric, 100% Usage | EnergyStar, 100% Usage | 75F | G4500910 | 290 Rated kWh, 100% Usage | 300-400% | Slab | 3 Car | 2 | Vinyl, Light | Wood Frame | Electricity | 70F | 100% Usage | Heat Pump | Heat Pump | Yes | ASHP, SEER 13, 7.7 HSPF | Ducted Heat Pump | Electricity ASHP | 45000-49999 | 40000-59999 | 40000-59999 | 2 ACH50 | R-38 | None | Wood Stud, R-19 | North | G45000502 | 1 | 100% | Hour16 | EF 17.6, 100% Usage | Composition Shingles | Medium | Occupied | Natural Gas Standard | Natural Gas | 34.99 | -81.06 | Electric, Premium, Heat Pump, Ventless, 100% Usage | 1460.186 | 25.7772 | 78.0064 | 1.6001
1690 | Hour7 | Not in a census Place | Electric, 100% Usage | None | Standard, 100% Usage | 75F | G4500810 | None | 0-100% | Vented Crawlspace | None | 2 | Fiber-Cement, Light | Wood Frame | Electricity | 75F | 100% Usage | Room AC, EER 10.7 | Room AC | No | Electric Baseboard, 100% Efficiency | Non-Ducted Heating | Electricity Baseboard | <10000 | <20000 | <20000 | 15 ACH50 | R-13 | Uninsulated | Wood Stud, Uninsulated | North | G45000601 | 2 | 100% | Hour19 | EF 17.6, 100% Usage | Composition Shingles | Medium | Occupied | Electric Standard | Electricity | 34.25 | -82.16 |  | 680.062 | 25.0049 | 82.1359 | 1.7288
2663 | Hour17 | Not in a census Place | Electric, 120% Usage | Electric, 120% Usage | EnergyStar, 120% Usage | 70F | G4500630 | 318 Rated kWh, 120% Usage | 400%+ | Vented Crawlspace | 2 Car | 1 | Brick, Medium/Dark | Wood Frame | Electricity | 78F | 200% Usage | Heat Pump | Heat Pump | Yes | ASHP, SEER 13, 7.7 HSPF | Ducted Heat Pump | Electricity ASHP | 80000-99999 | 80000-99999 | 60000-99999 | 5 ACH50 | R-30 | Uninsulated | Wood Stud, R-11 | East | G45000601 | 3 | 200% | Hour12 | EF 17.6, 100% Usage | Composition Shingles | High | Occupied | Electric Standard | Electricity | 33.94 | -81.12 | Electric, Premium, Heat Pump, Ventless, 120% Usage | 1298.691 | 27.9368 | 73.7627 | 2.5021
8194 | Hour2 | SC, North Charleston | Electric, 120% Usage | None | None | 70F | G4500350 | None | 200-300% | Vented Crawlspace | 3 Car | 2 | Vinyl, Light | Wood Frame | Electricity | 70F | 200% Usage | AC, SEER 13 | Central AC | Yes | Electric Baseboard, 100% Efficiency | Non-Ducted Heating | Electricity Baseboard | 50000-59999 | 40000-59999 | 40000-59999 | 7 ACH50 | R-13 | Uninsulated | Wood Stud, R-11 | Northwest | G45001204 | 4 | 200% | Hour18 | EF 17.6, 100% Usage | Metal, Dark | High | Occupied | Electric Standard | Electricity | 32.9 | -80.04 |  | 2853.621 | 27.3042 | 80.0156 | 2.915
1220 | Hour23 | Not in a census Place | Electric, 120% Usage | Electric, 120% Usage | EnergyStar, 120% Usage | 78F | G4500470 | None | 100-150% | Ambient | None | 1 | Vinyl, Light | Wood Frame | Natural Gas | 68F | 200% Usage | AC, SEER 10 | Central AC | Yes | Fuel Furnace, 80% AFUE | Ducted Heating | Natural Gas Fuel Furnace | 40000-44999 | 40000-59999 | 40000-59999 | 20 ACH50 | R-13 | Uninsulated | Wood Stud, R-11 | West | G45001600 | 6 | 200% | Hour6 | EF 17.6, 100% Usage | Asphalt Shingles, Medium | High | Occupied | Natural Gas Standard | Natural Gas | 34.25 | -82.16 | Electric, Premium, Heat Pump, Ventless, 120% Usage | 1102.876 | 25.0049 | 82.1359 | 1.7288
1690 | Hour2 | Not in a census Place | Electric, 100% Usage | None | EnergyStar, 100% Usage | 75F | G4500730 | 318 Rated kWh, 100% Usage | 200-300% | Slab | 2 Car | 1 | Brick, Medium/Dark | Wood Frame | Natural Gas | 65F | 100% Usage | AC, SEER 10 | Central AC | Yes | Fuel Furnace, 80% AFUE | Ducted Heating | Natural Gas Fuel Furnace | 40000-44999 | 40000-59999 | 40000-59999 | 40 ACH50 | R-13 | None | Wood Stud, Uninsulated | East | G45000101 | 2 | 100% | Hour17 | EF 17.6, 100% Usage | Composition Shingles | Medium | Occupied | Electric Standard | Electricity | 34.67 | -82.89 |  | 651.874 | 25.2498 | 77.4672 | 1.6347
2176 | Hour7 | Not in a census Place | Propane, 80% Usage | Electric, 80% Usage | Standard, 80% Usage | 75F | G4500310 | None | 150-200% | Slab | 2 Car | 2 | Brick, Medium/Dark | Wood Frame | Electricity | 72F | 50% Usage | AC, SEER 15 | Central AC | Yes | Electric Furnace, 100% AFUE | Ducted Heating | Electricity Electric Furnace | 30000-34999 | 20000-39999 | 20000-39999 | 5 ACH50 | R-13 | None | Wood Stud, R-11 | North | G45000900 | 2 | 50% | Hour18 | EF 17.6, 100% Usage | Composition Shingles | Low | Occupied | Electric Standard | Electricity | 34.19 | -79.73 | Electric, Premium, Heat Pump, Ventless, 80% Usage | 814.204 | 26.9339 | 75.074 | 2.6877
1690 | Hour4 | Not in a census Place | Electric, 100% Usage | Electric, 100% Usage | EnergyStar, 100% Usage | 72F | G4500530 | 290 Rated kWh, 100% Usage | 400%+ | Vented Crawlspace | 2 Car | 1 | None | Brick | Electricity | 55F | 100% Usage | Heat Pump | Heat Pump | Yes | ASHP, SEER 13, 7.7 HSPF | Ducted Heat Pump | Electricity ASHP | 200000+ | 140000+ | 150000+ | 30 ACH50 | R-13 | Uninsulated | Brick, 12-in, 3-wythe, R-7 | East | G45001400 | 2 | 100% | Hour23 | EF 19.9, 100% Usage | Composition Shingles | Medium | Vacant | Propane Standard | Propane | 32.48 | -80.72 | Electric, Premium, Heat Pump, Ventless, 100% Usage | 465.221 | 27.8985 | 81.0939 | 2.3638
2176 | Hour19 | In another census Place | Electric, 80% Usage | Electric, 80% Usage | Standard, 80% Usage | 75F | G4500130 | None | 0-100% | Slab | 2 Car | 1 | Brick, Medium/Dark | Wood Frame | Electricity | 68F | 50% Usage | AC, SEER 15 | Central AC | Yes | Electric Furnace, 100% AFUE | Ducted Heating | Electricity Electric Furnace | <10000 | <20000 | <20000 | 40 ACH50 | R-19 | None | Wood Stud, R-7 | Southeast | G45001400 | 2 | 50% | Hour8 | EF 17.6, 100% Usage | Composition Shingles | Low | Occupied | Electric Standard | Electricity | 32.48 | -80.72 | Electric, Premium, Heat Pump, Ventless, 80% Usage | 1110.817 | 27.8985 | 81.0939 | 2.3638
2176 | Hour4 | Not in a census Place | None | Electric, 100% Usage | EnergyStar, 100% Usage | 70F | G4500130 | None | 400%+ | Vented Crawlspace | 2 Car | 1 | Brick, Medium/Dark | Wood Frame | Electricity | 55F | 100% Usage | Room AC, EER 9.8 | Room AC | No | Electric Baseboard, 100% Efficiency | Non-Ducted Heating | Electricity Baseboard | 70000-79999 | 60000-79999 | 60000-99999 | 10 ACH50 | R-30 | Ceiling R-19 | Wood Stud, R-11 | Southwest | G45001400 | 1 | 100% | Hour17 | EF 17.6, 100% Usage | Asphalt Shingles, Medium | Medium | Vacant | Other Fuel | Other Fuel | 32.48 | -80.72 | Electric, Premium, Heat Pump, Ventless, 100% Usage | 469.294 | 27.8985 | 81.0939 | 2.3638
1220 | Hour20 | SC, North Charleston | Electric, 80% Usage | Electric, 80% Usage | Standard, 80% Usage | 68F | G4500190 | 290 Rated kWh, 80% Usage | 0-100% | Slab | None | 1 | Brick, Medium/Dark | Wood Frame | Electricity | 65F | 50% Usage | Room AC, EER 10.7 | Room AC | No | Electric Baseboard, 100% Efficiency | Non-Ducted Heating | Electricity Baseboard | 10000-14999 | <20000 | <20000 | 15 ACH50 | R-13 | None | Wood Stud, Uninsulated | West | G45001204 | 1 | 50% | Hour16 | EF 17.6, 100% Usage | Composition Shingles | Low | Occupied | Electric Premium | Electricity | 32.9 | -80.04 | Electric, Premium, Heat Pump, Ventless, 80% Usage | 678.079 | 27.3042 | 80.0156 | 2.915
1690 | Hour23 | Not in a census Place | Electric, 120% Usage | Electric, 120% Usage | Standard, 120% Usage | 70F | G4500130 | None | 400%+ | Vented Crawlspace | 1 Car | 1 | Brick, Medium/Dark | Wood Frame | Electricity | 70F | 200% Usage | Heat Pump | Heat Pump | Yes | ASHP, SEER 13, 7.7 HSPF | Ducted Heat Pump | Electricity ASHP | 80000-99999 | 80000-99999 | 60000-99999 | 20 ACH50 | R-30 | Uninsulated | Wood Stud, Uninsulated | North | G45001400 | 1 | 200% | Hour10 | EF 15.9, 100% Usage | Composition Shingles | High | Occupied | Electric Standard | Electricity | 32.48 | -80.72 | Electric, Premium, Heat Pump, Ventless, 120% Usage | 1104.854 | 27.8985 | 81.0939 | 2.3638
1220 | Hour7 | Not in a census Place | Electric, 100% Usage | Electric, 100% Usage | Standard, 100% Usage | 72F | G4500350 | 318 Rated kWh, 100% Usage | 300-400% | Heated Basement | None | 1 | None | Brick | Electricity | 55F | 100% Usage | Heat Pump | Heat Pump | Yes | ASHP, SEER 15, 8.5 HSPF | Ducted Heat Pump | Electricity ASHP | 45000-49999 | 40000-59999 | 40000-59999 | 7 ACH50 | R-19 | Uninsulated | Brick, 12-in, 3-wythe, R-11 | East | G45001201 | 1 | 100% | Hour12 | EF 17.6, 100% Usage | Composition Shingles | Medium | Vacant | Electric Premium | Electricity | 32.9 | -80.04 | Electric, Premium, Heat Pump, Ventless, 100% Usage | 302.487 | 27.3042 | 80.0156 | 2.915
2176 | Hour0 | In another census Place | Electric, 100% Usage | Electric, 100% Usage | EnergyStar, 100% Usage | 70F | G4500790 | 290 Rated kWh, 100% Usage | 400%+ | Slab | 2 Car | 1 | Brick, Medium/Dark | Wood Frame | Electricity | 70F | 100% Usage | AC, SEER 10 | Central AC | Yes | Electric Furnace, 100% AFUE | Ducted Heating | Electricity Electric Furnace | 80000-99999 | 80000-99999 | 60000-99999 | 10 ACH50 | R-38 | None | Wood Stud, R-11 | Southeast | G45000603 | 1 | 100% | Hour13 | EF 17.6, 100% Usage | Composition Shingles | Medium | Occupied | Electric Standard | Electricity | 33.97 | -81 | Electric, Premium, Heat Pump, Ventless, 100% Usage | 1110.312 | 27.4042 | 69.9128 | 1.3967
2176 | Hour19 | SC, North Charleston | Electric, 120% Usage | None | EnergyStar, 120% Usage | 76F | G4500190 | None | 400%+ | Vented Crawlspace | 1 Car | 1 | None | Brick | Natural Gas | 70F | 200% Usage | AC, SEER 13 | Central AC | Yes | Fuel Furnace, 92.5% AFUE | Ducted Heating | Natural Gas Fuel Furnace | 100000-119999 | 100000-119999 | 100000-149999 | 20 ACH50 | R-13 | Uninsulated | Brick, 12-in, 3-wythe, Uninsulated | West | G45001204 | 1 | 200% | Hour18 | EF 17.6, 100% Usage | Asphalt Shingles, Medium | High | Occupied | Natural Gas Standard | Natural Gas | 32.9 | -80.04 |  | 1084.822 | 27.3042 | 80.0156 | 2.915
1690 | Hour1 | In another census Place | Propane, 80% Usage | Electric, 80% Usage | Standard, 80% Usage | 75F | G4500110 | 318 Rated kWh, 80% Usage | 0-100% | Slab | 1 Car | 2 | Brick, Medium/Dark | Wood Frame | Propane | 75F | 50% Usage | Room AC, EER 9.8 | Room AC | No | Fuel Boiler, 90% AFUE | Non-Ducted Heating | Propane Fuel Boiler | <10000 | <20000 | <20000 | 30 ACH50 | R-7 | None | Wood Stud, Uninsulated | West | G45001300 | 1 | 50% | Hour22 | EF 10.5, 100% Usage | Composition Shingles | Low | Occupied | Electric Standard | Electricity | 33.46 | -80.86 | Electric, Premium, Heat Pump, Ventless, 80% Usage | 743.815 | 26.3084 | 76.5629 | 2.0778
885 | Hour5 | In another census Place | Electric, 100% Usage | Electric, 100% Usage | EnergyStar, 100% Usage | 70F | G4500470 | 290 Rated kWh, 100% Usage | 200-300% | Vented Crawlspace | None | 1 | Brick, Medium/Dark | Wood Frame | Propane | 55F | 100% Usage | AC, SEER 13 | Central AC | Yes | Fuel Furnace, 80% AFUE | Ducted Heating | Propane Fuel Furnace | 30000-34999 | 20000-39999 | 20000-39999 | 20 ACH50 | R-7 | Uninsulated | Wood Stud, Uninsulated | South | G45001600 | 1 | 100% | Hour9 | EF 17.6, 100% Usage | Asphalt Shingles, Medium | Medium | Vacant | Electric Standard | Electricity | 34.25 | -82.16 | Electric, Premium, Heat Pump, Ventless, 100% Usage | 284.416 | 25.0049 | 82.1359 | 1.7288
2663 | Hour23 | In another census Place | Gas, 120% Usage | Electric, 120% Usage | Standard, 120% Usage | 75F | G4500630 | 290 Rated kWh, 120% Usage | 200-300% | Vented Crawlspace | 1 Car | 2 | Wood, Medium/Dark | Wood Frame | Electricity | 72F | 200% Usage | Heat Pump | Heat Pump | Yes | ASHP, SEER 13, 7.7 HSPF | Ducted Heat Pump | Electricity ASHP | 60000-69999 | 60000-79999 | 60000-99999 | 20 ACH50 | R-7 | Uninsulated | Wood Stud, Uninsulated | West | G45000602 | 4 | 200% | Hour7 | EF 17.6, 100% Usage | Composition Shingles | High | Occupied | Natural Gas Standard | Natural Gas | 33.94 | -81.12 | Electric, Premium, Heat Pump, Ventless, 120% Usage | 1538.559 | 27.9368 | 73.7627 | 2.5021
2663 | Hour20 | Not in a census Place | Gas, 120% Usage | Electric, 120% Usage | EnergyStar, 120% Usage | 78F | G4500570 | None | 400%+ | Vented Crawlspace | 2 Car | 2 | Brick, Medium/Dark | Wood Frame | Natural Gas | 78F | 200% Usage | AC, SEER 13 | Central AC | Yes | Fuel Furnace, 92.5% AFUE | Ducted Heating | Natural Gas Fuel Furnace | 100000-119999 | 100000-119999 | 100000-149999 | 5 ACH50 | R-30 | Uninsulated | Wood Stud, R-15 | South | G45000700 | 2 | 200% | Hour17 | EF 17.6, 100% Usage | Slate | High | Occupied | Natural Gas Standard | Natural Gas | 35.02 | -80.62 | Electric, Premium, Heat Pump, Ventless, 120% Usage | 928.533 | 25.8645 | 70.7053 | 2.0834
1220 | Hour12 | Not in a census Place | Electric, 100% Usage | Electric, 100% Usage | EnergyStar, 100% Usage | 78F | G4500070 | 318 Rated kWh, 100% Usage | 300-400% | Vented Crawlspace | 1 Car | 1 | Wood, Medium/Dark | Wood Frame | Natural Gas | 65F | 100% Usage | AC, SEER 13 | Central AC | Yes | Fuel Furnace, 92.5% AFUE | Ducted Heating | Natural Gas Fuel Furnace | 40000-44999 | 40000-59999 | 40000-59999 | 20 ACH50 | Uninsulated | Uninsulated | Wood Stud, R-7 | West | G45000200 | 1 | 100% | Hour14 | EF 17.6, 100% Usage | Composition Shingles | Medium | Occupied | Natural Gas Standard | Natural Gas | 34.5 | -82.71 | Electric, Premium, Heat Pump, Ventless, 100% Usage | 674.511 | 25.8333 | 75.0295 | 2.162
2176 | Hour22 | In another census Place | Electric, 120% Usage | Electric, 120% Usage | EnergyStar, 120% Usage | 72F | G4500610 | 290 Rated kWh, 120% Usage | 100-150% | Vented Crawlspace | None | 2 | Brick, Medium/Dark | Wood Frame | Electricity | 72F | 200% Usage | Room AC, EER 10.7 | Room AC | No | Electric Baseboard, 100% Efficiency | Non-Ducted Heating | Electricity Baseboard | 15000-19999 | <20000 | <20000 | 10 ACH50 | R-13 | Uninsulated | Wood Stud, Uninsulated | Northwest | G45000800 | 1 | 200% | Hour17 | EF 17.6, 100% Usage | Asphalt Shingles, Medium | High | Occupied | Natural Gas Standard | Natural Gas | 33.97 | -80.48 | Electric, Premium, Heat Pump, Ventless, 120% Usage | 1008.662 | 26.5517 | 74.3309 | 2.3629
1690 | Hour6 | Not in a census Place | Gas, 80% Usage | Electric, 80% Usage | EnergyStar, 80% Usage | 75F | G4500070 | 318 Rated kWh, 80% Usage | 300-400% | Slab | 1 Car | 1 | None | Brick | Natural Gas | 75F | 50% Usage | AC, SEER 13 | Central AC | Yes | Fuel Furnace, 80% AFUE | Ducted Heating | Natural Gas Fuel Furnace | 100000-119999 | 100000-119999 | 100000-149999 | 10 ACH50 | R-19 | None | Brick, 12-in, 3-wythe, R-11 | West | G45000200 | 5 | 50% | Hour11 | EF 15.9, 100% Usage | Composition Shingles | Low | Occupied | Natural Gas Standard | Natural Gas | 34.5 | -82.71 | Electric, Premium, Heat Pump, Ventless, 80% Usage | 998.593 | 25.8333 | 75.0295 | 2.162
3301 | Hour2 | In another census Place | Electric, 120% Usage | Electric, 120% Usage | EnergyStar, 120% Usage | 78F | G4500790 | None | 400%+ | Vented Crawlspace | None | 3 | Wood, Medium/Dark | Wood Frame | Electricity | 72F | 200% Usage | Heat Pump | Heat Pump | Yes | ASHP, SEER 13, 7.7 HSPF | Ducted Heat Pump | Electricity ASHP | 200000+ | 140000+ | 150000+ | 20 ACH50 | R-13 | Uninsulated | Wood Stud, Uninsulated | Northwest | G45000603 | 5 | 200% | Hour5 | EF 19.9, 100% Usage | Composition Shingles | High | Occupied | Electric Standard | Electricity | 33.97 | -81 | Electric, Premium, Heat Pump, Ventless, 120% Usage | 1574.957 | 27.4042 | 69.9128 | 1.3967
1220 | Hour10 | SC, Charleston | Electric, 80% Usage | Gas, 80% Usage | Standard, 80% Usage | 72F | G4500150 | 318 Rated kWh, 80% Usage | 400%+ | Ambient | None | 1 | Wood, Medium/Dark | Wood Frame | Natural Gas | 70F | 50% Usage | AC, SEER 10 | Central AC | Yes | Fuel Furnace, 80% AFUE | Ducted Heating | Natural Gas Fuel Furnace | 70000-79999 | 60000-79999 | 60000-99999 | 15 ACH50 | R-30 | Uninsulated | Wood Stud, Uninsulated | Southeast | G45001202 | 2 | 50% | Hour7 | EF 17.6, 100% Usage | Composition Shingles | Low | Occupied | Natural Gas Standard | Natural Gas | 32.9 | -80.04 | Electric, Premium, Heat Pump, Ventless, 80% Usage | 662.938 | 27.3042 | 80.0156 | 2.915
2663 | Hour18 | Not in a census Place | Electric, 80% Usage | Electric, 80% Usage | EnergyStar, 80% Usage | 60F | G4500450 | 290 Rated kWh, 80% Usage | 400%+ | Slab | 1 Car | 1 | Wood, Medium/Dark | Wood Frame | Natural Gas | 55F | 50% Usage | AC, SEER 13 | Central AC | Yes | Fuel Furnace, 80% AFUE | Ducted Heating | Natural Gas Fuel Furnace | 200000+ | 140000+ | 150000+ | 3 ACH50 | R-30 | None | Wood Stud, R-15 | Northwest | G45000103 | 2 | 50% | Hour12 | EF 17.6, 100% Usage | Composition Shingles | Low | Vacant | Natural Gas Standard | Natural Gas | 34.9 | -82.22 | Electric, Premium, Heat Pump, Ventless, 80% Usage | 1039.447 | 25.1982 | 78.4795 | 2.0459
1220 | Hour21 | Not in a census Place | Electric, 120% Usage | Electric, 120% Usage | Standard, 120% Usage | 70F | G4500370 | None | 0-100% | Slab | None | 2 | None | Brick | Electricity | 68F | 200% Usage | AC, SEER 13 | Central AC | Yes | Electric Furnace, 100% AFUE | Ducted Heating | Electricity Electric Furnace | <10000 | <20000 | <20000 | 20 ACH50 | R-13 | None | Brick, 12-in, 3-wythe, R-11 | East | G45001500 | 3 | 200% | Hour10 | EF 19.9, 100% Usage | Composition Shingles | High | Occupied | Electric Standard | Electricity | 33.47 | -82.04 | Electric, Premium, Heat Pump, Ventless, 120% Usage | 1307.709 | 27.1686 | 77.0073 | 2.0028
2663 | Hour9 | In another census Place | Electric, 80% Usage | Electric, 80% Usage | EnergyStar, 80% Usage | 78F | G4500170 | None | 400%+ | Vented Crawlspace | 3 Car | 2 | Brick, Medium/Dark | Wood Frame | Electricity | 70F | 50% Usage | Heat Pump | Heat Pump | Yes | ASHP, SEER 13, 7.7 HSPF | Ducted Heat Pump | Electricity ASHP | 80000-99999 | 80000-99999 | 60000-99999 | 15 ACH50 | R-30 | Ceiling R-19 | Wood Stud, R-11 | North | G45000605 | 2 | 50% | Hour10 | EF 15.9, 100% Usage | Composition Shingles | Low | Occupied | Electric Standard | Electricity | 33.46 | -80.86 | Electric, Premium, Heat Pump, Ventless, 80% Usage | 549.448 | 26.3084 | 76.5629 | 2.0778
1690 | Hour3 | Not in a census Place | Electric, 100% Usage | Electric, 100% Usage | EnergyStar, 100% Usage | 70F | G4500730 | 318 Rated kWh, 100% Usage | 400%+ | Slab | 1 Car | 2 | Vinyl, Light | Wood Frame | Electricity | 70F | 100% Usage | Heat Pump | Heat Pump | Yes | ASHP, SEER 13, 7.7 HSPF | Ducted Heat Pump | Electricity ASHP | 180000-199999 | 140000+ | 150000+ | 7 ACH50 | R-30 | None | Wood Stud, R-15 | North | G45000101 | 2 | 100% | Hour17 | EF 15.9, 100% Usage | Composition Shingles | Medium | Occupied | Electric Standard | Electricity | 34.67 | -82.89 | Electric, Premium, Heat Pump, Ventless, 100% Usage | 779.188 | 25.2498 | 77.4672 | 1.6347
2663 | Hour20 | In another census Place | Electric, 120% Usage | Electric, 120% Usage | Standard, 120% Usage | 75F | G4500910 | 290 Rated kWh, 120% Usage | 400%+ | Slab | 2 Car | 2 | Wood, Medium/Dark | Wood Frame | Electricity | 68F | 200% Usage | Heat Pump | Heat Pump | Yes | ASHP, SEER 13, 7.7 HSPF | Ducted Heat Pump | Electricity ASHP | 200000+ | 140000+ | 150000+ | 7 ACH50 | R-38 | None | Wood Stud, R-11 | Northwest | G45000501 | 2 | 200% | Hour19 | EF 17.6, 100% Usage | Asphalt Shingles, Medium | High | Occupied | Electric Standard | Electricity | 34.99 | -81.06 | Electric, Premium, Heat Pump, Ventless, 120% Usage | 1336.675 | 25.7772 | 78.0064 | 1.6001
1220 | Hour18 | SC, Greenville | Electric, 80% Usage | Electric, 80% Usage | Standard, 80% Usage | 65F | G4500450 | None | 0-100% | Vented Crawlspace | None | 2 | Fiber-Cement, Light | Wood Frame | Electricity | 70F | 50% Usage | AC, SEER 13 | Central AC | Yes | Electric Furnace, 100% AFUE | Ducted Heating | Electricity Electric Furnace | <10000 | <20000 | <20000 | 15 ACH50 | R-13 | Uninsulated | Wood Stud, Uninsulated | East | G45000104 | 3 | 50% | Hour6 | EF 17.6, 100% Usage | Metal, Dark | Low | Occupied | Natural Gas Standard | Natural Gas | 34.9 | -82.22 | Electric, Premium, Heat Pump, Ventless, 80% Usage | 951.025 | 25.1982 | 78.4795 | 2.0459
1220 | Hour17 | Not in a census Place | Electric, 80% Usage | Electric, 80% Usage | Standard, 80% Usage | 65F | G4500630 | None | 400%+ | Ambient | None | 1 | None | Brick | Electricity | 55F | 50% Usage | Heat Pump | Heat Pump | Yes | ASHP, SEER 13, 7.7 HSPF | Ducted Heat Pump | Electricity ASHP | 70000-79999 | 60000-79999 | 60000-99999 | 15 ACH50 | Uninsulated | Uninsulated | Brick, 12-in, 3-wythe, Uninsulated | Southeast | G45000601 | 2 | 50% | Hour12 | EF 17.6, 100% Usage | Composition Shingles | Low | Vacant | Electric Standard | Electricity | 33.94 | -81.12 | Electric, Premium, Heat Pump, Ventless, 80% Usage | 615.367 | 27.9368 | 73.7627 | 2.5021
3301 | Hour20 | In another census Place | Propane, 80% Usage | Electric, 80% Usage | Standard, 80% Usage | 78F | G4500630 | None | 400%+ | Vented Crawlspace | 2 Car | 2 | None | Brick | Electricity | 70F | 50% Usage | AC, SEER 13 | Central AC | Yes | Electric Furnace, 100% AFUE | Ducted Heating | Electricity Electric Furnace | 120000-139999 | 120000-139999 | 100000-149999 | 8 ACH50 | R-7 | Uninsulated | Brick, 12-in, 3-wythe, Uninsulated | Southwest | G45000602 | 4 | 50% | Hour6 | EF 10.5, 100% Usage | Slate | Low | Occupied | Electric Standard | Electricity | 33.94 | -81.12 | Electric, Premium, Heat Pump, Ventless, 80% Usage | 1107.319 | 27.9368 | 73.7627 | 2.5021
1690 | Hour17 | SC, Columbia | Gas, 100% Usage | Electric, 100% Usage | Standard, 100% Usage | 75F | G4500790 | None | 400%+ | Slab | 2 Car | 2 | None | Brick | Natural Gas | 70F | 100% Usage | AC, SEER 10 | Central AC | Yes | Fuel Furnace, 80% AFUE | Ducted Heating | Natural Gas Fuel Furnace | 160000-179999 | 140000+ | 150000+ | 15 ACH50 | R-38 | None | Brick, 12-in, 3-wythe, R-11 | East | G45000604 | 2 | 100% | Hour17 | EF 17.6, 100% Usage | Composition Shingles | Medium | Occupied | Natural Gas Premium | Natural Gas | 33.97 | -81 | Electric, Premium, Heat Pump, Ventless, 100% Usage | 962.035 | 27.4042 | 69.9128 | 1.3967
1690 | Hour16 | Not in a census Place | Gas, 120% Usage | Gas, 120% Usage | EnergyStar, 120% Usage | 78F | G4500790 | None | 100-150% | Vented Crawlspace | None | 1 | Brick, Medium/Dark | Wood Frame | Natural Gas | 75F | 200% Usage | AC, SEER 15 | Central AC | Yes | Fuel Furnace, 80% AFUE | Ducted Heating | Natural Gas Fuel Furnace | 10000-14999 | <20000 | <20000 | 15 ACH50 | R-13 | Uninsulated | Wood Stud, Uninsulated | North | G45000604 | 1 | 200% | Hour19 | EF 19.9, 100% Usage | Asphalt Shingles, Medium | High | Occupied | Natural Gas Standard | Natural Gas | 33.97 | -81 | Electric, Premium, Heat Pump, Ventless, 120% Usage | 737.307 | 27.4042 | 69.9128 | 1.3967
1690 | Hour20 | Not in a census Place | Electric, 80% Usage | Electric, 80% Usage | EnergyStar, 80% Usage | 72F | G4500750 | None | 0-100% | Slab | 1 Car | 1 | Fiber-Cement, Light | Wood Frame | Electricity | 55F | 50% Usage | AC, SEER 13 | Central AC | Yes | Electric Furnace, 100% AFUE | Ducted Heating | Electricity Electric Furnace | 10000-14999 | <20000 | <20000 | 40 ACH50 | R-19 | None | Wood Stud, Uninsulated | South | G45001300 | 2 | 50% | Hour14 | EF 15.9, 100% Usage | Composition Shingles | Low | Vacant | Electric Standard | Electricity | 33.46 | -80.86 | Electric, Premium, Heat Pump, Ventless, 80% Usage | 644.362 | 26.3084 | 76.5629 | 2.0778
1690 | Hour20 | Not in a census Place | Gas, 100% Usage | Electric, 100% Usage | EnergyStar, 100% Usage | 75F | G4500630 | 290 Rated kWh, 100% Usage | 400%+ | Heated Basement | 2 Car | 2 | None | Brick | Electricity | 70F | 100% Usage | AC, SEER 13 | Central AC | Yes | Electric Furnace, 100% AFUE | Ducted Heating | Electricity Electric Furnace | 80000-99999 | 80000-99999 | 60000-99999 | 4 ACH50 | R-30 | Uninsulated | Brick, 12-in, 3-wythe, R-11 | East | G45000601 | 2 | 100% | Hour19 | EF 19.9, 100% Usage | Composition Shingles | Medium | Occupied | Electric Standard | Electricity | 33.94 | -81.12 | Electric, Premium, Heat Pump, Ventless, 100% Usage | 911.756 | 27.9368 | 73.7627 | 2.5021
1690 | Hour22 | Not in a census Place | None | Electric, 120% Usage | EnergyStar, 120% Usage | 78F | G4500410 | 290 Rated kWh, 120% Usage | 300-400% | Slab | 2 Car | 1 | Brick, Medium/Dark | Wood Frame | Electricity | 78F | 200% Usage | Heat Pump | Heat Pump | Yes | ASHP, SEER 13, 7.7 HSPF | Ducted Heat Pump | Electricity ASHP | 50000-59999 | 40000-59999 | 40000-59999 | 20 ACH50 | Uninsulated | None | Wood Stud, Uninsulated | Northeast | G45000900 | 2 | 200% | Hour9 | EF 17.6, 100% Usage | Composition Shingles | High | Occupied | Electric Standard | Electricity | 34.19 | -79.73 | Electric, Premium, Heat Pump, Ventless, 120% Usage | 866.323 | 26.9339 | 75.074 | 2.6877
1690 | Hour1 | Not in a census Place | Electric, 80% Usage | Electric, 80% Usage | EnergyStar, 80% Usage | 78F | G4500270 | 290 Rated kWh, 80% Usage | 200-300% | Slab | None | 1 | Brick, Medium/Dark | Wood Frame | Electricity | 70F | 50% Usage | Heat Pump | Heat Pump | Yes | ASHP, SEER 13, 7.7 HSPF | Ducted Heat Pump | Electricity ASHP | 60000-69999 | 60000-79999 | 60000-99999 | 20 ACH50 | R-13 | None | Wood Stud, Uninsulated | South | G45000800 | 4 | 50% | Hour19 | EF 10.5, 100% Usage | Composition Shingles | Low | Occupied | Electric Standard | Electricity | 33.97 | -80.48 | Electric, Premium, Heat Pump, Ventless, 80% Usage | 773.891 | 26.5517 | 74.3309 | 2.3629
8194 | Hour18 | In another census Place | Electric, 100% Usage | Electric, 100% Usage | EnergyStar, 100% Usage | 78F | G4500450 | 318 Rated kWh, 100% Usage | 400%+ | Slab | 2 Car | 1 | Vinyl, Light | Wood Frame | Electricity | 72F | 100% Usage | AC, SEER 13 | Central AC | Yes | Electric Furnace, 100% AFUE | Ducted Heating | Electricity Electric Furnace | 200000+ | 140000+ | 150000+ | 4 ACH50 | R-30 | None | Wood Stud, R-19 | North | G45000103 | 3 | 100% | Hour14 | EF 17.6, 100% Usage | Composition Shingles | Medium | Occupied | Electric Standard | Electricity | 34.9 | -82.22 | Electric, Premium, Heat Pump, Ventless, 100% Usage | 1191.328 | 25.1982 | 78.4795 | 2.0459
1220 | Hour8 | Not in a census Place | Electric, 80% Usage | Electric, 80% Usage | Standard, 80% Usage | 70F | G4500170 | 290 Rated kWh, 80% Usage | 100-150% | Slab | None | 1 | Brick, Medium/Dark | Wood Frame | Electricity | 75F | 50% Usage | AC, SEER 10 | Central AC | Yes | Electric Furnace, 100% AFUE | Ducted Heating | Electricity Electric Furnace | 40000-44999 | 40000-59999 | 40000-59999 | 7 ACH50 | R-19 | None | Wood Stud, R-11 | Southwest | G45000605 | 5 | 50% | Hour13 | EF 17.6, 100% Usage | Composition Shingles | Low | Occupied | Electric Standard | Electricity | 33.46 | -80.86 | Electric, Premium, Heat Pump, Ventless, 80% Usage | 804.14 | 26.3084 | 76.5629 | 2.0778
2176 | Hour6 | Not in a census Place | Electric, 80% Usage | Electric, 80% Usage | EnergyStar, 80% Usage | 72F | G4500790 | None | 200-300% | Slab | 2 Car | 2 | Vinyl, Light | Wood Frame | Electricity | 72F | 50% Usage | AC, SEER 15 | Central AC | Yes | Electric Furnace, 100% AFUE | Ducted Heating | Electricity Electric Furnace | 50000-59999 | 40000-59999 | 40000-59999 | 20 ACH50 | R-19 | None | Wood Stud, R-15 | South | G45000603 | 2 | 50% | Hour9 | EF 19.9, 100% Usage | Metal, Dark | Low | Occupied | Natural Gas Standard | Natural Gas | 33.97 | -81 | Electric, Premium, Heat Pump, Ventless, 80% Usage | 883.245 | 27.4042 | 69.9128 | 1.3967
1690 | Hour10 | In another census Place | Gas, 80% Usage | Electric, 80% Usage | EnergyStar, 80% Usage | 78F | G4500030 | 290 Rated kWh, 80% Usage | 400%+ | Vented Crawlspace | None | 1 | Vinyl, Light | Wood Frame | Natural Gas | 68F | 50% Usage | Room AC, EER 10.7 | Room AC | No | Fuel Wall/Floor Furnace, 60% AFUE | Non-Ducted Heating | Natural Gas Fuel Wall/Floor Furnace | 180000-199999 | 140000+ | 150000+ | 20 ACH50 | R-19 | Uninsulated | Wood Stud, Uninsulated | North | G45001500 | 3 | 50% | Hour17 | EF 19.9, 100% Usage | Composition Shingles | Low | Occupied | Natural Gas Standard | Natural Gas | 33.37 | -81.97 | Electric, Premium, Heat Pump, Ventless, 80% Usage | 647.393 | 26.5809 | 79.8519 | 1.8076
2176 | Hour20 | Not in a census Place | Electric, 100% Usage | Electric, 100% Usage | Standard, 100% Usage | 78F | G4500410 | None | 400%+ | Vented Crawlspace | 2 Car | 1 | None | Brick | Electricity | 55F | 100% Usage | AC, SEER 15 | Central AC | Yes | Electric Furnace, 100% AFUE | Ducted Heating | Electricity Electric Furnace | 80000-99999 | 80000-99999 | 60000-99999 | 30 ACH50 | R-19 | Uninsulated | Brick, 12-in, 3-wythe, R-7 | West | G45000900 | 2 | 100% | Hour15 | EF 19.9, 100% Usage | Composition Shingles | Medium | Vacant | Electric Standard | Electricity | 34.19 | -79.73 | Electric, Premium, Heat Pump, Ventless, 100% Usage | 349.294 | 26.9339 | 75.074 | 2.6877
2176 | Hour19 | Not in a census Place | Electric, 120% Usage | Electric, 120% Usage | Standard, 120% Usage | 70F | G4500490 | 318 Rated kWh, 120% Usage | 200-300% | Ambient | None | 2 | None | Brick | Natural Gas | 75F | 200% Usage | AC, SEER 8 | Central AC | Yes | Fuel Furnace, 80% AFUE | Ducted Heating | Natural Gas Fuel Furnace | 70000-79999 | 60000-79999 | 60000-99999 | 20 ACH50 | R-13 | Uninsulated | Brick, 12-in, 3-wythe, R-11 | West | G45001300 | 4 | 200% | Hour19 | EF 19.9, 100% Usage | Composition Shingles | High | Occupied | Electric Standard | Electricity | 32.48 | -80.72 | Electric, Premium, Heat Pump, Ventless, 120% Usage | 1683.326 | 27.8985 | 81.0939 | 2.3638
1690 | Hour14 | Not in a census Place | Electric, 80% Usage | None | EnergyStar, 80% Usage | 75F | G4500410 | 290 Rated kWh, 80% Usage | 400%+ | Unvented Crawlspace | 1 Car | 1 | Brick, Medium/Dark | Wood Frame | Electricity | 68F | 50% Usage | AC, SEER 15 | Central AC | Yes | Electric Furnace, 100% AFUE | Ducted Heating | Electricity Electric Furnace | 70000-79999 | 60000-79999 | 60000-99999 | 8 ACH50 | R-13 | Uninsulated | Wood Stud, R-11 | West | G45000900 | 2 | 50% | Hour15 | EF 17.6, 100% Usage | Composition Shingles | Low | Occupied | Electric Standard | Electricity | 34.19 | -79.73 |  | 492.862 | 26.9339 | 75.074 | 2.6877
2663 | Hour1 | SC, North Charleston | Electric, 100% Usage | Electric, 100% Usage | EnergyStar, 100% Usage | 72F | G4500190 | None | 400%+ | Ambient | None | 1 | None | Brick | Electricity | 68F | 100% Usage | AC, SEER 13 | Central AC | Yes | Electric Furnace, 100% AFUE | Ducted Heating | Electricity Electric Furnace | 100000-119999 | 100000-119999 | 100000-149999 | 15 ACH50 | R-19 | Uninsulated | Brick, 12-in, 3-wythe, R-11 | North | G45001204 | 2 | 100% | Hour23 | EF 15.9, 100% Usage | Asphalt Shingles, Medium | Medium | Occupied | Electric Standard | Electricity | 32.9 | -80.04 | Electric, Premium, Heat Pump, Ventless, 100% Usage | 891.146 | 27.3042 | 80.0156 | 2.915
2663 | Hour6 | Not in a census Place | Propane, 100% Usage | Electric, 100% Usage | EnergyStar, 100% Usage | 68F | G4500070 | 290 Rated kWh, 100% Usage | 400%+ | Slab | 2 Car | 1 | Vinyl, Light | Wood Frame | Propane | 75F | 100% Usage | Room AC, EER 12.0 | Room AC | Yes | Fuel Furnace, 80% AFUE | Ducted Heating | Propane Fuel Furnace | 70000-79999 | 60000-79999 | 60000-99999 | 6 ACH50 | R-30 | None | Wood Stud, R-11 | East | G45000200 | 1 | 100% | Hour18 | EF 17.6, 100% Usage | Wood Shingles | Medium | Occupied | Electric Standard | Electricity | 34.5 | -82.71 | Electric, Premium, Heat Pump, Ventless, 100% Usage | 1136.37 | 25.8333 | 75.0295 | 2.162
1220 | Hour2 | Not in a census Place | Electric, 120% Usage | Electric, 120% Usage | EnergyStar, 120% Usage | 80F | G4500390 | 318 Rated kWh, 120% Usage | 150-200% | Slab | None | 1 | Stucco, Light | Wood Frame | Electricity | 68F | 200% Usage | Room AC, EER 9.8 | Room AC | No | Electric Baseboard, 100% Efficiency | Non-Ducted Heating | Electricity Baseboard | 20000-24999 | 20000-39999 | 20000-39999 | 10 ACH50 | R-13 | None | Wood Stud, Uninsulated | South | G45000603 | 1 | 200% | Hour18 | EF 17.6, 100% Usage | Composition Shingles | High | Occupied | Electric Premium | Electricity | 33.97 | -81 | Electric, Premium, Heat Pump, Ventless, 120% Usage | 616.042 | 27.4042 | 69.9128 | 1.3967
2663 | Hour22 | In another census Place | Propane, 80% Usage | Electric, 80% Usage | EnergyStar, 80% Usage | 76F | G4500070 | 290 Rated kWh, 80% Usage | 300-400% | Unvented Crawlspace | 2 Car | 2 | Wood, Medium/Dark | Wood Frame | Electricity | 68F | 50% Usage | Heat Pump | Heat Pump | Yes | ASHP, SEER 13, 7.7 HSPF | Ducted Heat Pump | Electricity ASHP | 100000-119999 | 100000-119999 | 100000-149999 | 10 ACH50 | R-30 | Uninsulated | Wood Stud, R-19 | West | G45000200 | 4 | 50% | Hour9 | EF 15.9, 100% Usage | Composition Shingles | Low | Occupied | Electric Standard | Electricity | 34.5 | -82.71 | Electric, Premium, Heat Pump, Ventless, 80% Usage | 988.549 | 25.8333 | 75.0295 | 2.162
3301 | Hour21 | Not in a census Place | Electric, 120% Usage | Electric, 120% Usage | EnergyStar, 120% Usage | 72F | G4500350 | None | 400%+ | Slab | 2 Car | 2 | Brick, Medium/Dark | Wood Frame | Electricity | 72F | 200% Usage | AC, SEER 13 | Central AC | Yes | Electric Furnace, 100% AFUE | Ducted Heating | Electricity Electric Furnace | 200000+ | 140000+ | 150000+ | 4 ACH50 | R-30 | None | Wood Stud, R-15 | West | G45001201 | 3 | 200% | Hour17 | EF 17.6, 100% Usage | Composition Shingles | High | Occupied | Electric Standard | Electricity | 32.9 | -80.04 | Electric, Premium, Heat Pump, Ventless, 120% Usage | 1674.337 | 27.3042 | 80.0156 | 2.915
2176 | Hour7 | SC, Spartanburg | Electric, 100% Usage | Electric, 100% Usage | EnergyStar, 100% Usage | 72F | G4500830 | 318 Rated kWh, 100% Usage | 400%+ | Vented Crawlspace | 2 Car | 1 | Wood, Medium/Dark | Wood Frame | Electricity | 68F | 100% Usage | Heat Pump | Heat Pump | Yes | ASHP, SEER 10, 6.2 HSPF | Ducted Heat Pump | Electricity ASHP | 200000+ | 140000+ | 150000+ | 20 ACH50 | R-19 | Uninsulated | Wood Stud, Uninsulated | South | G45000301 | 3 | 100% | Hour9 | EF 17.6, 100% Usage | Composition Shingles | Medium | Occupied | Electric Standard | Electricity | 34.9 | -82.22 | Electric, Premium, Heat Pump, Ventless, 100% Usage | 948.742 | 25.1982 | 78.4795 | 2.0459
1690 | Hour4 | SC, Columbia | Electric, 80% Usage | Electric, 80% Usage | EnergyStar, 80% Usage | 80F | G4500790 | 318 Rated kWh, 80% Usage | 0-100% | Vented Crawlspace | 1 Car | 2 | Vinyl, Light | Wood Frame | Electricity | 70F | 50% Usage | AC, SEER 10 | Central AC | Yes | Electric Furnace, 100% AFUE | Ducted Heating | Electricity Electric Furnace | <10000 | <20000 | <20000 | 8 ACH50 | R-19 | Uninsulated | Wood Stud, Uninsulated | South | G45000604 | 5 | 50% | Hour0 | EF 17.6, 100% Usage | Composition Shingles | Low | Occupied | Electric Premium | Electricity | 33.97 | -81 | Electric, Premium, Heat Pump, Ventless, 80% Usage | 834.649 | 27.4042 | 69.9128 | 1.3967
2176 | Hour11 | In another census Place | Electric, 120% Usage | Electric, 120% Usage | EnergyStar, 120% Usage | 70F | G4500070 | 318 Rated kWh, 120% Usage | 200-300% | Slab | 2 Car | 2 | Vinyl, Light | Wood Frame | Electricity | 65F | 200% Usage | AC, SEER 13 | Central AC | Yes | Electric Baseboard, 100% Efficiency | Non-Ducted Heating | Electricity Baseboard | 45000-49999 | 40000-59999 | 40000-59999 | 20 ACH50 | R-7 | None | Wood Stud, R-11 | East | G45000200 | 3 | 200% | Hour18 | EF 15.9, 100% Usage | Asphalt Shingles, Medium | High | Occupied | Electric Standard | Electricity | 34.5 | -82.71 | Electric, Premium, Heat Pump, Ventless, 120% Usage | 1501.94 | 25.8333 | 75.0295 | 2.162
1690 | Hour17 | Not in a census Place | Electric, 100% Usage | Electric, 100% Usage | Standard, 100% Usage | 76F | G4500910 | None | 0-100% | Vented Crawlspace | 2 Car | 2 | Brick, Medium/Dark | Wood Frame | Propane | 70F | 100% Usage | AC, SEER 15 | Central AC | Yes | Fuel Furnace, 92.5% AFUE | Ducted Heating | Propane Fuel Furnace | 20000-24999 | 20000-39999 | 20000-39999 | 50 ACH50 | R-19 | Uninsulated | Wood Stud, Uninsulated | South | G45000501 | 4 | 100% | Hour13 | EF 17.6, 100% Usage | Composition Shingles | Medium | Occupied | Electric Standard | Electricity | 34.99 | -81.06 | Electric, Premium, Heat Pump, Ventless, 100% Usage | 1063.0047 | 25.7772 | 78.0064 | 1.6001
8194 | Hour21 | In another census Place | Gas, 120% Usage | Electric, 120% Usage | Standard, 120% Usage | 72F | G4500510 | None | 400%+ | Ambient | None | 2 | Vinyl, Light | Wood Frame | Electricity | 72F | 200% Usage | Heat Pump | Heat Pump | Yes | ASHP, SEER 13, 7.7 HSPF | Ducted Heat Pump | Electricity ASHP | 140000-159999 | 140000+ | 150000+ | 3 ACH50 | R-30 | Ceiling R-13 | Wood Stud, R-15 | West | G45001101 | 3 | 200% | Hour15 | EF 17.6, 100% Usage | Composition Shingles | High | Occupied | Electric Standard | Electricity | 33.68 | -78.92 | Electric, Premium, Heat Pump, Ventless, 120% Usage | 2501.652 | 26.8286 | 78.7872 | 3.6982
2663 | Hour5 | Not in a census Place | Electric, 120% Usage | Electric, 120% Usage | EnergyStar, 120% Usage | 78F | G4500630 | None | 300-400% | Vented Crawlspace | 1 Car | 2 | Vinyl, Light | Wood Frame | Natural Gas | 68F | 200% Usage | AC, SEER 13 | Central AC | Yes | Fuel Furnace, 92.5% AFUE | Ducted Heating | Natural Gas Fuel Furnace | 60000-69999 | 60000-79999 | 60000-99999 | 10 ACH50 | R-30 | Ceiling R-19 | Wood Stud, R-11 | Southwest | G45000601 | 2 | 200% | Hour8 | EF 17.6, 100% Usage | Asphalt Shingles, Medium | High | Occupied | Natural Gas Standard | Natural Gas | 33.94 | -81.12 | Electric, Premium, Heat Pump, Ventless, 120% Usage | 1130.133 | 27.9368 | 73.7627 | 2.5021
3301 | Hour3 | Not in a census Place | Electric, 120% Usage | Electric, 120% Usage | EnergyStar, 120% Usage | 70F | G4500190 | None | 400%+ | Slab | 2 Car | 2 | None | Concrete | Natural Gas | 68F | 200% Usage | AC, SEER 10 | Central AC | Yes | Fuel Furnace, 92.5% AFUE | Ducted Heating | Natural Gas Fuel Furnace | 180000-199999 | 140000+ | 150000+ | 15 ACH50 | R-30 | None | CMU, 6-in Hollow, R-11 | Southwest | G45001201 | 2 | 200% | Hour18 | EF 17.6, 100% Usage | Wood Shingles | High | Occupied | Natural Gas Standard | Natural Gas | 32.9 | -80.04 | Electric, Premium, Heat Pump, Ventless, 120% Usage | 1745.948 | 27.3042 | 80.0156 | 2.915
2176 | Hour2 | In another census Place | Electric, 100% Usage | Electric, 100% Usage | EnergyStar, 100% Usage | 70F | G4500790 | None | 300-400% | Vented Crawlspace | None | 1 | Brick, Medium/Dark | Wood Frame | Electricity | 75F | 100% Usage | AC, SEER 13 | Central AC | Yes | Electric Furnace, 100% AFUE | Ducted Heating | Electricity Electric Furnace | 60000-69999 | 60000-79999 | 60000-99999 | 20 ACH50 | R-30 | Uninsulated | Wood Stud, R-7 | North | G45000603 | 2 | 100% | Hour11 | EF 17.6, 100% Usage | Asphalt Shingles, Medium | Medium | Occupied | Electric Standard | Electricity | 33.97 | -81 | Electric, Premium, Heat Pump, Ventless, 100% Usage | 888.314 | 27.4042 | 69.9128 | 1.3967
2663 | Hour22 | SC, Mount Pleasant | Electric, 100% Usage | None | None | 72F | G4500190 | None | 400%+ | Ambient | None | 2 | None | Brick | Electricity | 70F | 100% Usage | Heat Pump | Heat Pump | Yes | ASHP, SEER 13, 7.7 HSPF | Ducted Heat Pump | Electricity ASHP | 160000-179999 | 140000+ | 150000+ | 25 ACH50 | R-30 | Uninsulated | Brick, 12-in, 3-wythe, R-7 | Southwest | G45001203 | 3 | 100% | Hour18 | EF 17.6, 100% Usage | Metal, Dark | Medium | Occupied | Electric Standard | Electricity | 32.9 | -80.04 |  | 1034.331 | 27.3042 | 80.0156 | 2.915
1220 | Hour17 | In another census Place | Electric, 100% Usage | Electric, 100% Usage | EnergyStar, 100% Usage | 75F | G4500630 | 290 Rated kWh, 100% Usage | 300-400% | Vented Crawlspace | None | 1 | Wood, Medium/Dark | Wood Frame | Electricity | 75F | 100% Usage | AC, SEER 13 | Central AC | Yes | Electric Furnace, 100% AFUE | Ducted Heating | Electricity Electric Furnace | 40000-44999 | 40000-59999 | 40000-59999 | 15 ACH50 | Uninsulated | Uninsulated | Wood Stud, Uninsulated | Southwest | G45000602 | 1 | 100% | Hour16 | EF 15.9, 100% Usage | Composition Shingles | Medium | Occupied | Electric Standard | Electricity | 33.94 | -81.12 | Electric, Premium, Heat Pump, Ventless, 100% Usage | 772.946 | 27.9368 | 73.7627 | 2.5021
885 | Hour9 | Not in a census Place | Gas, 80% Usage | None | EnergyStar, 80% Usage | 75F | G4500030 | 318 Rated kWh, 80% Usage | 0-100% | Vented Crawlspace | 1 Car | 2 | None | Brick | Natural Gas | 75F | 50% Usage | AC, SEER 13 | Central AC | Yes | Fuel Furnace, 80% AFUE | Ducted Heating | Natural Gas Fuel Furnace | <10000 | <20000 | <20000 | 10 ACH50 | R-30 | Uninsulated | Brick, 12-in, 3-wythe, Uninsulated | East | G45001500 | 1 | 50% | Hour9 | EF 19.9, 100% Usage | Asphalt Shingles, Medium | Low | Occupied | Electric Standard | Electricity | 33.37 | -81.97 |  | 651.416 | 26.5809 | 79.8519 | 1.8076
1690 | Hour6 | Not in a census Place | Electric, 80% Usage | Electric, 80% Usage | Standard, 80% Usage | 70F | G4500830 | 318 Rated kWh, 80% Usage | 300-400% | Slab | 2 Car | 2 | None | Concrete | Natural Gas | 72F | 50% Usage | AC, SEER 13 | Central AC | Yes | Fuel Furnace, 92.5% AFUE | Ducted Heating | Natural Gas Fuel Furnace | 60000-69999 | 60000-79999 | 60000-99999 | 30 ACH50 | R-30 | None | CMU, 6-in Hollow, R-11 | Northeast | G45000302 | 2 | 50% | Hour20 | EF 15.9, 100% Usage | Composition Shingles | Low | Occupied | Natural Gas Standard | Natural Gas | 34.9 | -82.22 | Electric, Premium, Heat Pump, Ventless, 80% Usage | 861.326 | 25.1982 | 78.4795 | 2.0459
1220 | Hour23 | Not in a census Place | Electric, 100% Usage | Electric, 100% Usage | EnergyStar, 100% Usage | 78F | G4500570 | None | 200-300% | Slab | None | 2 | Brick, Medium/Dark | Wood Frame | Natural Gas | 70F | 100% Usage | Room AC, EER 9.8 | Room AC | No | Fuel Boiler, 80% AFUE | Non-Ducted Heating | Natural Gas Fuel Boiler | 35000-39999 | 20000-39999 | 20000-39999 | 20 ACH50 | R-13 | None | Wood Stud, R-7 | North | G45000700 | 2 | 100% | Hour18 | EF 17.6, 100% Usage | Composition Shingles | Medium | Occupied | Natural Gas Standard | Natural Gas | 35.02 | -80.62 | Electric, Premium, Heat Pump, Ventless, 100% Usage | 517.938 | 25.8645 | 70.7053 | 2.0834
1690 | Hour20 | Not in a census Place | Electric, 100% Usage | Electric, 100% Usage | Standard, 100% Usage | 72F | G4500830 | 290 Rated kWh, 100% Usage | 100-150% | Vented Crawlspace | None | 1 | Brick, Medium/Dark | Wood Frame | Electricity | 68F | 100% Usage | AC, SEER 13 | Central AC | Yes | Electric Furnace, 100% AFUE | Ducted Heating | Electricity Electric Furnace | 15000-19999 | <20000 | <20000 | 15 ACH50 | R-13 | Uninsulated | Wood Stud, Uninsulated | East | G45000301 | 1 | 100% | Hour15 | EF 19.9, 100% Usage | Composition Shingles | Medium | Occupied | Electric Standard | Electricity | 34.9 | -82.22 | Electric, Premium, Heat Pump, Ventless, 100% Usage | 809.646 | 25.1982 | 78.4795 | 2.0459
2176 | Hour5 | Not in a census Place | Electric, 120% Usage | Electric, 120% Usage | EnergyStar, 120% Usage | 78F | G4500770 | 290 Rated kWh, 120% Usage | 400%+ | Slab | 2 Car | 2 | Wood, Medium/Dark | Wood Frame | Electricity | 70F | 200% Usage | Heat Pump | Heat Pump | Yes | ASHP, SEER 13, 7.7 HSPF | Ducted Heat Pump | Electricity ASHP | 70000-79999 | 60000-79999 | 60000-99999 | 10 ACH50 | R-30 | None | Wood Stud, R-11 | West | G45000101 | 1 | 200% | Hour10 | EF 15.9, 100% Usage | Composition Shingles | High | Occupied | Electric Standard | Electricity | 34.67 | -82.89 | Electric, Premium, Heat Pump, Ventless, 120% Usage | 985.501 | 25.2498 | 77.4672 | 1.6347
3301 | Hour23 | Not in a census Place | Electric, 100% Usage | Electric, 100% Usage | EnergyStar, 100% Usage | 75F | G4500690 | 318 Rated kWh, 100% Usage | 400%+ | Slab | 2 Car | 2 | Wood, Medium/Dark | Wood Frame | Electricity | 70F | 100% Usage | Heat Pump | Heat Pump | Yes | ASHP, SEER 15, 8.5 HSPF | Ducted Heat Pump | Electricity ASHP | 200000+ | 140000+ | 150000+ | 6 ACH50 | R-30 | None | Wood Stud, R-15 | East | G45000700 | 2 | 100% | Hour13 | EF 15.9, 100% Usage | Wood Shingles | Medium | Occupied | Electric Standard | Electricity | 34.79 | -79.37 | Electric, Premium, Heat Pump, Ventless, 100% Usage | 1246.145 | 26.5634 | 73.5288 | 2.6614
2663 | Hour23 | SC, Greenville | Electric, 100% Usage | Electric, 100% Usage | EnergyStar, 100% Usage | 75F | G4500450 | None | 400%+ | Vented Crawlspace | None | 2 | Vinyl, Light | Wood Frame | Natural Gas | 75F | 100% Usage | AC, SEER 13 | Central AC | Yes | Fuel Furnace, 80% AFUE | Ducted Heating | Natural Gas Fuel Furnace | 140000-159999 | 140000+ | 150000+ | 15 ACH50 | R-38 | Uninsulated | Wood Stud, Uninsulated | East | G45000104 | 2 | 100% | Hour14 | EF 6.7, 100% Usage | Metal, Dark | Medium | Occupied | Natural Gas Standard | Natural Gas | 34.9 | -82.22 | Electric, Premium, Heat Pump, Ventless, 100% Usage | 829.674 | 25.1982 | 78.4795 | 2.0459
2663 | Hour2 | Not in a census Place | Gas, 80% Usage | Electric, 80% Usage | EnergyStar, 80% Usage | 70F | G4500830 | None | 300-400% | Vented Crawlspace | 2 Car | 2 | Wood, Medium/Dark | Wood Frame | Electricity | 75F | 50% Usage | Room AC, EER 9.8 | Room AC | No | Electric Baseboard, 100% Efficiency | Non-Ducted Heating | Electricity Baseboard | 60000-69999 | 60000-79999 | 60000-99999 | 25 ACH50 | R-13 | Ceiling R-19 | Wood Stud, R-11 | East | G45000302 | 2 | 50% | Hour11 | EF 15.9, 100% Usage | Metal, Dark | Low | Occupied | Electric Standard | Electricity | 34.9 | -82.22 | Electric, Premium, Heat Pump, Ventless, 80% Usage | 791.523 | 25.1982 | 78.4795 | 2.0459
1690 | Hour20 | SC, Sumter | Electric, 80% Usage | Electric, 80% Usage | Standard, 80% Usage | 78F | G4500850 | 290 Rated kWh, 80% Usage | 200-300% | Vented Crawlspace | None | 3 | Brick, Medium/Dark | Wood Frame | Natural Gas | 68F | 50% Usage | AC, SEER 15 | Central AC | Yes | Fuel Furnace, 76% AFUE | Ducted Heating | Natural Gas Fuel Furnace | 30000-34999 | 20000-39999 | 20000-39999 | 25 ACH50 | R-38 | Uninsulated | Wood Stud, Uninsulated | Southeast | G45000800 | 1 | 50% | Hour18 | EF 17.6, 100% Usage | Composition Shingles | Low | Occupied | Natural Gas Standard | Natural Gas | 33.97 | -80.48 | Electric, Premium, Heat Pump, Ventless, 80% Usage | 533.128 | 26.5517 | 74.3309 | 2.3629
1220 | Hour7 | Not in a census Place | Gas, 100% Usage | Electric, 100% Usage | EnergyStar, 100% Usage | 80F | G4500350 | None | 100-150% | Heated Basement | None | 1 | Vinyl, Light | Wood Frame | Natural Gas | 55F | 100% Usage | AC, SEER 15 | Central AC | Yes | Fuel Furnace, 92.5% AFUE | Ducted Heating | Natural Gas Fuel Furnace | 10000-14999 | <20000 | <20000 | 30 ACH50 | R-13 | Uninsulated | Wood Stud, Uninsulated | Southwest | G45001201 | 1 | 100% | Hour13 | EF 17.6, 100% Usage | Composition Shingles | Medium | Vacant | Natural Gas Standard | Natural Gas | 32.9 | -80.04 | Electric, Premium, Heat Pump, Ventless, 100% Usage | 263.282 | 27.3042 | 80.0156 | 2.915
1220 | Hour20 | In another census Place | Propane, 80% Usage | Gas, 80% Usage | EnergyStar, 80% Usage | 72F | G4500830 | None | 150-200% | Ambient | None | 1 | Vinyl, Light | Wood Frame | Electricity | 68F | 50% Usage | None | None | No | Electric Baseboard, 100% Efficiency | Non-Ducted Heating | Electricity Baseboard | 35000-39999 | 20000-39999 | 20000-39999 | 30 ACH50 | Uninsulated | Uninsulated | Wood Stud, Uninsulated | East | G45000301 | 3 | 50% | Hour17 | EF 17.6, 100% Usage | Composition Shingles | Low | Occupied | Electric Standard | Electricity | 34.9 | -82.22 | Electric, Premium, Heat Pump, Ventless, 80% Usage | 907.9477 | 25.1982 | 78.4795 | 2.0459
2176 | Hour0 | SC, Sumter | Gas, 100% Usage | Electric, 100% Usage | EnergyStar, 100% Usage | 70F | G4500850 | None | 0-100% | Ambient | None | 1 | None | Brick | Natural Gas | 68F | 100% Usage | AC, SEER 15 | Central AC | Yes | Fuel Furnace, 80% AFUE | Ducted Heating | Natural Gas Fuel Furnace | 15000-19999 | <20000 | <20000 | 20 ACH50 | R-30 | Uninsulated | Brick, 12-in, 3-wythe, Uninsulated | Southeast | G45000800 | 2 | 100% | Hour17 | EF 17.6, 100% Usage | Composition Shingles | Medium | Occupied | Natural Gas Standard | Natural Gas | 33.97 | -80.48 | Electric, Premium, Heat Pump, Ventless, 100% Usage | 1069.319 | 26.5517 | 74.3309 | 2.3629
1690 | Hour14 | Not in a census Place | Electric, 120% Usage | Electric, 120% Usage | EnergyStar, 120% Usage | 75F | G4500730 | 318 Rated kWh, 120% Usage | 150-200% | Slab | 1 Car | 1 | Wood, Medium/Dark | Wood Frame | Electricity | 68F | 200% Usage | Heat Pump | Heat Pump | Yes | ASHP, SEER 13, 7.7 HSPF | Ducted Heat Pump | Electricity ASHP | 40000-44999 | 40000-59999 | 40000-59999 | 15 ACH50 | R-19 | None | Wood Stud, R-19 | East | G45000101 | 4 | 200% | Hour7 | EF 17.6, 100% Usage | Composition Shingles | High | Occupied | Electric Standard | Electricity | 34.67 | -82.89 | Electric, Premium, Heat Pump, Ventless, 120% Usage | 1199.4203 | 25.2498 | 77.4672 | 1.6347
1690 | Hour21 | In another census Place | Electric, 120% Usage | Propane, 120% Usage | EnergyStar, 120% Usage | 78F | G4500070 | 290 Rated kWh, 120% Usage | 100-150% | Vented Crawlspace | None | 2 | Wood, Medium/Dark | Wood Frame | Electricity | 78F | 200% Usage | Heat Pump | Heat Pump | Yes | ASHP, SEER 13, 7.7 HSPF | Ducted Heat Pump | Electricity ASHP | 25000-29999 | 20000-39999 | 20000-39999 | 15 ACH50 | Uninsulated | Uninsulated | Wood Stud, Uninsulated | East | G45000200 | 3 | 200% | Hour17 | EF 17.6, 100% Usage | Composition Shingles | High | Occupied | Other Fuel | Other Fuel | 34.5 | -82.71 | Electric, Premium, Heat Pump, Ventless, 120% Usage | 1332.8463 | 25.8333 | 75.0295 | 2.162
1690 | Hour17 | SC, Florence | Electric, 100% Usage | Electric, 100% Usage | Standard, 100% Usage | 75F | G4500410 | 290 Rated kWh, 100% Usage | 400%+ | Vented Crawlspace | 2 Car | 2 | Vinyl, Light | Wood Frame | Electricity | 70F | 100% Usage | AC, SEER 10 | Central AC | Yes | Electric Furnace, 100% AFUE | Ducted Heating | Electricity Electric Furnace | 80000-99999 | 80000-99999 | 60000-99999 | 40 ACH50 | R-13 | Uninsulated | Wood Stud, R-7 | Northwest | G45000900 | 1 | 100% | Hour19 | EF 15.9, 100% Usage | Composition Shingles | Medium | Occupied | Electric Standard | Electricity | 34.19 | -79.73 | Electric, Premium, Heat Pump, Ventless, 100% Usage | 697.462 | 26.9339 | 75.074 | 2.6877
1690 | Hour20 | In another census Place | Electric, 120% Usage | Electric, 120% Usage | EnergyStar, 120% Usage | 75F | G4500630 | None | 100-150% | Vented Crawlspace | 2 Car | 2 | Wood, Medium/Dark | Wood Frame | Electricity | 72F | 200% Usage | AC, SEER 13 | Central AC | Yes | Electric Furnace, 100% AFUE | Ducted Heating | Electricity Electric Furnace | 15000-19999 | <20000 | <20000 | 15 ACH50 | R-13 | Uninsulated | Wood Stud, Uninsulated | Southwest | G45000602 | 1 | 200% | Hour9 | EF 17.6, 100% Usage | Composition Shingles | High | Occupied | Electric Standard | Electricity | 33.94 | -81.12 | Electric, Premium, Heat Pump, Ventless, 120% Usage | 1079.451 | 27.9368 | 73.7627 | 2.5021
3301 | Hour19 | Not in a census Place | Electric, 120% Usage | Electric, 120% Usage | EnergyStar, 120% Usage | 78F | G4500310 | None | 400%+ | Slab | 2 Car | 2 | Brick, Medium/Dark | Wood Frame | Electricity | 70F | 200% Usage | Room AC, EER 10.7 | Room AC | No | Electric Baseboard, 100% Efficiency | Non-Ducted Heating | Electricity Baseboard | 180000-199999 | 140000+ | 150000+ | 10 ACH50 | R-38 | None | Wood Stud, R-11 | East | G45000900 | 2 | 200% | Hour17 | EF 17.6, 100% Usage | Composition Shingles | High | Occupied | Electric Standard | Electricity | 34.19 | -79.73 | Electric, Premium, Heat Pump, Ventless, 120% Usage | 1043.491 | 26.9339 | 75.074 | 2.6877
2176 | Hour15 | In another census Place | Electric, 80% Usage | Electric, 80% Usage | EnergyStar, 80% Usage | 68F | G4500450 | 290 Rated kWh, 80% Usage | 200-300% | Vented Crawlspace | 2 Car | 1 | Vinyl, Light | Wood Frame | Electricity | 68F | 50% Usage | AC, SEER 15 | Central AC | Yes | Electric Furnace, 100% AFUE | Ducted Heating | Electricity Electric Furnace | 35000-39999 | 20000-39999 | 20000-39999 | 6 ACH50 | R-30 | Ceiling R-13 | Wood Stud, R-11 | South | G45000102 | 2 | 50% | Hour7 | EF 17.6, 100% Usage | Composition Shingles | Low | Occupied | Electric Standard | Electricity | 34.9 | -82.22 | Electric, Premium, Heat Pump, Ventless, 80% Usage | 658.819 | 25.1982 | 78.4795 | 2.0459
1220 | Hour5 | In another census Place | Propane, 120% Usage | Electric, 120% Usage | EnergyStar, 120% Usage | 72F | G4500450 | None | 400%+ | Vented Crawlspace | None | 1 | Brick, Medium/Dark | Wood Frame | Electricity | 72F | 200% Usage | AC, SEER 10 | Central AC | Yes | Electric Furnace, 100% AFUE | Ducted Heating | Electricity Electric Furnace | 80000-99999 | 80000-99999 | 60000-99999 | 20 ACH50 | R-19 | Uninsulated | Wood Stud, R-11 | Northeast | G45000103 | 3 | 200% | Hour15 | EF 19.9, 100% Usage | Composition Shingles | High | Occupied | Electric Standard | Electricity | 34.9 | -82.22 | Electric, Premium, Heat Pump, Ventless, 120% Usage | 1034.845 | 25.1982 | 78.4795 | 2.0459
2176 | Hour23 | Not in a census Place | Gas, 100% Usage | Electric, 100% Usage | Standard, 100% Usage | 75F | G4500190 | None | 200-300% | Vented Crawlspace | 2 Car | 2 | Shingle, Asbestos, Medium | Wood Frame | Natural Gas | 68F | 100% Usage | AC, SEER 13 | Central AC | Yes | Fuel Furnace, 80% AFUE | Ducted Heating | Natural Gas Fuel Furnace | 40000-44999 | 40000-59999 | 40000-59999 | 20 ACH50 | R-7 | Uninsulated | Wood Stud, Uninsulated | South | G45001202 | 2 | 100% | Hour19 | EF 17.6, 100% Usage | Wood Shingles | Medium | Occupied | Natural Gas Standard | Natural Gas | 32.9 | -80.04 | Electric, Premium, Heat Pump, Ventless, 100% Usage | 1379.7918 | 27.3042 | 80.0156 | 2.915
8194 | Hour1 | Not in a census Place | Electric, 120% Usage | Electric, 120% Usage | Standard, 120% Usage | 75F | G4500790 | None | 400%+ | Slab | 2 Car | 2 | Wood, Medium/Dark | Wood Frame | Electricity | 78F | 200% Usage | Room AC, EER 10.7 | Room AC | No | Electric Baseboard, 100% Efficiency | Non-Ducted Heating | Electricity Baseboard | 160000-179999 | 140000+ | 150000+ | 5 ACH50 | R-30 | None | Wood Stud, R-7 | East | G45000603 | 3 | 200% | Hour13 | EF 17.6, 100% Usage | Tile, Concrete | High | Occupied | Electric Standard | Electricity | 33.97 | -81 | Electric, Premium, Heat Pump, Ventless, 120% Usage | 1826.579 | 27.4042 | 69.9128 | 1.3967
3301 | Hour0 | Not in a census Place | Electric, 80% Usage | Electric, 80% Usage | Standard, 80% Usage | 70F | G4500790 | None | 0-100% | Vented Crawlspace | 2 Car | 1 | Vinyl, Light | Wood Frame | Natural Gas | 60F | 50% Usage | AC, SEER 13 | Central AC | Yes | Fuel Furnace, 92.5% AFUE | Ducted Heating | Natural Gas Fuel Furnace | 20000-24999 | 20000-39999 | 20000-39999 | 2 ACH50 | R-30 | Uninsulated | Wood Stud, R-11 | North | G45000604 | 5 | 50% | Hour9 | EF 17.6, 100% Usage | Asphalt Shingles, Medium | Low | Occupied | Natural Gas Standard | Natural Gas | 33.97 | -81 | Electric, Premium, Heat Pump, Ventless, 80% Usage | 1661.171 | 27.4042 | 69.9128 | 1.3967
885 | Hour6 | Not in a census Place | Electric, 100% Usage | Electric, 100% Usage | Standard, 100% Usage | 76F | G4500670 | 290 Rated kWh, 100% Usage | 150-200% | Slab | None | 2 | Brick, Medium/Dark | Wood Frame | Natural Gas | 70F | 100% Usage | AC, SEER 13 | Central AC | Yes | Fuel Furnace, 80% AFUE | Ducted Heating | Natural Gas Fuel Furnace | 40000-44999 | 40000-59999 | 40000-59999 | 15 ACH50 | R-13 | None | Wood Stud, Uninsulated | South | G45001000 | 4 | 100% | Hour10 | EF 19.9, 100% Usage | Wood Shingles | Medium | Occupied | Natural Gas Standard | Natural Gas | 34.19 | -79.73 | Electric, Premium, Heat Pump, Ventless, 100% Usage | 920.67 | 26.9339 | 75.074 | 2.6877
1690 | Hour21 | SC, North Charleston | Electric, 80% Usage | Electric, 80% Usage | EnergyStar, 80% Usage | 75F | G4500190 | 290 Rated kWh, 80% Usage | 100-150% | Vented Crawlspace | None | 1 | None | Concrete | Electricity | 75F | 50% Usage | AC, SEER 13 | Central AC | Yes | Electric Furnace, 100% AFUE | Ducted Heating | Electricity Electric Furnace | 20000-24999 | 20000-39999 | 20000-39999 | 15 ACH50 | R-30 | Ceiling R-19 | CMU, 6-in Hollow, R-11 | North | G45001204 | 2 | 50% | Hour11 | EF 17.6, 100% Usage | Composition Shingles | Low | Occupied | Electric Standard | Electricity | 32.9 | -80.04 | Electric, Premium, Heat Pump, Ventless, 80% Usage | 577.082 | 27.3042 | 80.0156 | 2.915
1690 | Hour3 | Not in a census Place | Electric, 120% Usage | Electric, 120% Usage | EnergyStar, 120% Usage | 72F | G4500510 | 290 Rated kWh, 120% Usage | 400%+ | Slab | 2 Car | 1 | None | Brick | Electricity | 78F | 200% Usage | Heat Pump | Heat Pump | Yes | ASHP, SEER 13, 7.7 HSPF | Ducted Heat Pump | Electricity ASHP | 80000-99999 | 80000-99999 | 60000-99999 | 8 ACH50 | R-30 | None | Brick, 12-in, 3-wythe, R-11 | Southwest | G45001101 | 2 | 200% | Hour21 | EF 15.9, 100% Usage | Composition Shingles | High | Occupied | Electric Standard | Electricity | 33.68 | -78.92 | Electric, Premium, Heat Pump, Ventless, 120% Usage | 1079.603 | 26.8286 | 78.7872 | 3.6982
1220 | Hour21 | Not in a census Place | Electric, 120% Usage | Electric, 120% Usage | Standard, 120% Usage | 78F | G4500790 | None | 0-100% | Slab | None | 1 | Vinyl, Light | Wood Frame | Natural Gas | 55F | 200% Usage | AC, SEER 13 | Central AC | Yes | Fuel Furnace, 80% AFUE | Ducted Heating | Natural Gas Fuel Furnace | 20000-24999 | 20000-39999 | 20000-39999 | 5 ACH50 | R-30 | None | Wood Stud, R-11 | Southwest | G45000605 | 6 | 200% | Hour15 | EF 17.6, 100% Usage | Wood Shingles | High | Vacant | Natural Gas Standard | Natural Gas | 33.97 | -81 | Electric, Premium, Heat Pump, Ventless, 120% Usage | 415.975 | 27.4042 | 69.9128 | 1.3967
1220 | Hour6 | SC, Goose Creek | Electric, 80% Usage | Electric, 80% Usage | Standard, 80% Usage | 75F | G4500150 | None | 200-300% | Slab | None | 1 | Brick, Medium/Dark | Wood Frame | Electricity | 68F | 50% Usage | Heat Pump | Heat Pump | Yes | ASHP, SEER 13, 7.7 HSPF | Ducted Heat Pump | Electricity ASHP | 40000-44999 | 40000-59999 | 40000-59999 | 15 ACH50 | R-19 | None | Wood Stud, Uninsulated | East | G45001204 | 2 | 50% | Hour5 | EF 17.6, 100% Usage | Asphalt Shingles, Medium | Low | Occupied | Electric Standard | Electricity | 32.9 | -80.04 | Electric, Premium, Heat Pump, Ventless, 80% Usage | 724.063 | 27.3042 | 80.0156 | 2.915
3301 | Hour3 | Not in a census Place | Electric, 100% Usage | Electric, 100% Usage | EnergyStar, 100% Usage | 70F | G4500430 | None | 400%+ | Vented Crawlspace | None | 2 | Vinyl, Light | Wood Frame | Electricity | 70F | 100% Usage | Heat Pump | Heat Pump | Yes | ASHP, SEER 13, 7.7 HSPF | Ducted Heat Pump | Electricity ASHP | 200000+ | 140000+ | 150000+ | 20 ACH50 | R-7 | Uninsulated | Wood Stud, Uninsulated | South | G45001000 | 2 | 100% | Hour17 | EF 17.6, 100% Usage | Wood Shingles | Medium | Occupied | Electric Standard | Electricity | 33.68 | -78.92 | Electric, Premium, Heat Pump, Ventless, 100% Usage | 1027.308 | 26.8286 | 78.7872 | 3.6982
2176 | Hour22 | In another census Place | Electric, 80% Usage | Electric, 80% Usage | EnergyStar, 80% Usage | 75F | G4500830 | None | 100-150% | Vented Crawlspace | 2 Car | 1 | Brick, Medium/Dark | Wood Frame | Electricity | 70F | 50% Usage | Room AC, EER 10.7 | Room AC | No | Electric Baseboard, 100% Efficiency | Non-Ducted Heating | Electricity Baseboard | 15000-19999 | <20000 | <20000 | 8 ACH50 | R-30 | Uninsulated | Wood Stud, R-7 | West | G45000302 | 1 | 50% | Hour12 | EF 17.6, 100% Usage | Composition Shingles | Low | Occupied | Electric Standard | Electricity | 34.9 | -82.22 | Electric, Premium, Heat Pump, Ventless, 80% Usage | 441.992 | 25.1982 | 78.4795 | 2.0459
8194 | Hour5 | Not in a census Place | Electric, 80% Usage | Electric, 80% Usage | Standard, 80% Usage | 75F | G4500750 | 318 Rated kWh, 80% Usage | 300-400% | Slab | 2 Car | 2 | Wood, Medium/Dark | Wood Frame | Electricity | 65F | 50% Usage | Heat Pump | Heat Pump | Yes | ASHP, SEER 13, 7.7 HSPF | Ducted Heat Pump | Electricity ASHP | 70000-79999 | 60000-79999 | 60000-99999 | 2 ACH50 | R-30 | None | Wood Stud, R-19 | West | G45001300 | 3 | 50% | Hour7 | EF 17.6, 100% Usage | Composition Shingles | Low | Occupied | Electric Standard | Electricity | 33.46 | -80.86 | Electric, Premium, Heat Pump, Ventless, 80% Usage | 2663.1669 | 26.3084 | 76.5629 | 2.0778
2663 | Hour6 | Not in a census Place | Electric, 120% Usage | Electric, 120% Usage | EnergyStar, 120% Usage | 72F | G4500550 | None | 200-300% | Vented Crawlspace | None | 2 | Wood, Medium/Dark | Wood Frame | Propane | 70F | 200% Usage | AC, SEER 13 | Central AC | Yes | Fuel Furnace, 80% AFUE | Ducted Heating | Propane Fuel Furnace | 25000-29999 | 20000-39999 | 20000-39999 | 15 ACH50 | R-19 | Uninsulated | Wood Stud, Uninsulated | West | G45000605 | 1 | 200% | Hour17 | EF 15.9, 100% Usage | Composition Shingles | High | Occupied | Electric Standard | Electricity | 33.97 | -80.48 | Electric, Premium, Heat Pump, Ventless, 120% Usage | 1159.831 | 26.5517 | 74.3309 | 2.3629
1220 | Hour17 | Not in a census Place | Gas, 100% Usage | Electric, 100% Usage | EnergyStar, 100% Usage | 75F | G4500770 | 290 Rated kWh, 100% Usage | 300-400% | Vented Crawlspace | None | 1 | Vinyl, Light | Wood Frame | Electricity | 70F | 100% Usage | Heat Pump | Heat Pump | Yes | ASHP, SEER 13, 7.7 HSPF | Ducted Heat Pump | Electricity ASHP | 80000-99999 | 80000-99999 | 60000-99999 | 7 ACH50 | R-19 | Ceiling R-13 | Wood Stud, R-11 | West | G45000101 | 4 | 100% | Hour16 | EF 17.6, 100% Usage | Asphalt Shingles, Medium | Medium | Occupied | Electric Standard | Electricity | 34.67 | -82.89 | Electric, Premium, Heat Pump, Ventless, 100% Usage | 907.383 | 25.2498 | 77.4672 | 1.6347
2663 | Hour0 | Not in a census Place | Electric, 100% Usage | Electric, 100% Usage | EnergyStar, 100% Usage | 75F | G4500150 | None | 400%+ | Slab | None | 2 | None | Brick | Electricity | 75F | 100% Usage | AC, SEER 10 | Central AC | Yes | Electric Furnace, 100% AFUE | Ducted Heating | Electricity Electric Furnace | 160000-179999 | 140000+ | 150000+ | 15 ACH50 | R-13 | None | Brick, 12-in, 3-wythe, Uninsulated | West | G45001203 | 4 | 100% | Hour17 | EF 17.6, 100% Usage | Wood Shingles | Medium | Occupied | Electric Standard | Electricity | 32.9 | -80.04 | Electric, Premium, Heat Pump, Ventless, 100% Usage | 1305.975 | 27.3042 | 80.0156 | 2.915
2176 | Hour21 | Not in a census Place | Gas, 100% Usage | Electric, 100% Usage | Standard, 100% Usage | 75F | G4500030 | None | 150-200% | Slab | None | 2 | Vinyl, Light | Wood Frame | Natural Gas | 72F | 100% Usage | AC, SEER 13 | Central AC | Yes | Fuel Furnace, 92.5% AFUE | Ducted Heating | Natural Gas Fuel Furnace | 60000-69999 | 60000-79999 | 60000-99999 | 15 ACH50 | R-30 | None | Wood Stud, Uninsulated | South | G45001500 | 6 | 100% | Hour14 | EF 17.6, 100% Usage | Composition Shingles | Medium | Occupied | Natural Gas Standard | Natural Gas | 33.37 | -81.97 | Electric, Premium, Heat Pump, Ventless, 100% Usage | 1009.919 | 26.5809 | 79.8519 | 1.8076
1220 | Hour21 | In another census Place | Electric, 80% Usage | Electric, 80% Usage | EnergyStar, 80% Usage | 68F | G4500030 | None | 400%+ | Slab | None | 1 | None | Brick | Natural Gas | 70F | 50% Usage | AC, SEER 13 | Central AC | Yes | Fuel Furnace, 80% AFUE | Ducted Heating | Natural Gas Fuel Furnace | 60000-69999 | 60000-79999 | 60000-99999 | 15 ACH50 | R-30 | None | Brick, 12-in, 3-wythe, R-11 | Southwest | G45001500 | 1 | 50% | Hour17 | EF 17.6, 100% Usage | Asphalt Shingles, Medium | Low | Occupied | Natural Gas Premium | Natural Gas | 33.37 | -81.97 | Electric, Premium, Heat Pump, Ventless, 80% Usage | 837.846 | 26.5809 | 79.8519 | 1.8076
1690 | Hour4 | Not in a census Place | Electric, 100% Usage | Electric, 100% Usage | EnergyStar, 100% Usage | 75F | G4500770 | None | 100-150% | Slab | None | 1 | Vinyl, Light | Wood Frame | Electricity | 68F | 100% Usage | AC, SEER 13 | Central AC | Yes | Electric Furnace, 100% AFUE | Ducted Heating | Electricity Electric Furnace | 30000-34999 | 20000-39999 | 20000-39999 | 15 ACH50 | R-30 | None | Wood Stud, R-11 | East | G45000101 | 4 | 100% | Hour16 | EF 15.9, 100% Usage | Composition Shingles | Medium | Occupied | Electric Standard | Electricity | 34.67 | -82.89 | Electric, Premium, Heat Pump, Ventless, 100% Usage | 847.432 | 25.2498 | 77.4672 | 1.6347
1220 | Hour19 | Not in a census Place | Propane, 100% Usage | Electric, 100% Usage | EnergyStar, 100% Usage | 75F | G4500030 | None | 0-100% | Slab | 1 Car | 1 | Vinyl, Light | Wood Frame | Electricity | 68F | 100% Usage | Heat Pump | Heat Pump | Yes | ASHP, SEER 13, 7.7 HSPF | Ducted Heat Pump | Electricity ASHP | <10000 | <20000 | <20000 | 8 ACH50 | R-30 | None | Wood Stud, R-19 | Northeast | G45001500 | 1 | 100% | Hour12 | EF 17.6, 100% Usage | Composition Shingles | Medium | Occupied | Natural Gas Standard | Natural Gas | 33.37 | -81.97 | Electric, Premium, Heat Pump, Ventless, 100% Usage | 600.252 | 26.5809 | 79.8519 | 1.8076
1690 | Hour8 | In another census Place | Electric, 100% Usage | Electric, 100% Usage | EnergyStar, 100% Usage | 78F | G4500750 | 318 Rated kWh, 100% Usage | 300-400% | Slab | None | 1 | Vinyl, Light | Wood Frame | Electricity | 78F | 100% Usage | Room AC, EER 10.7 | Room AC | Yes | Electric Furnace, 100% AFUE | Ducted Heating | Electricity Electric Furnace | 60000-69999 | 60000-79999 | 60000-99999 | 40 ACH50 | R-13 | None | Wood Stud, Uninsulated | East | G45001300 | 2 | 100% | Hour9 | EF 17.6, 100% Usage | Composition Shingles | Medium | Occupied | Natural Gas Standard | Natural Gas | 33.46 | -80.86 | Electric, Premium, Heat Pump, Ventless, 100% Usage | 652.832 | 26.3084 | 76.5629 | 2.0778
1690 | Hour4 | SC, Summerville | Electric, 100% Usage | Electric, 100% Usage | EnergyStar, 100% Usage | 72F | G4500350 | 290 Rated kWh, 100% Usage | 100-150% | Slab | None | 1 | Brick, Medium/Dark | Wood Frame | Electricity | 78F | 100% Usage | Heat Pump | Heat Pump | Yes | ASHP, SEER 13, 7.7 HSPF | Ducted Heat Pump | Electricity ASHP | 25000-29999 | 20000-39999 | 20000-39999 | 25 ACH50 | R-30 | None | Wood Stud, Uninsulated | East | G45001201 | 3 | 100% | Hour11 | EF 17.6, 100% Usage | Wood Shingles | Medium | Occupied | Electric Standard | Electricity | 32.9 | -80.04 | Electric, Premium, Heat Pump, Ventless, 100% Usage | 1015.177 | 27.3042 | 80.0156 | 2.915
1220 | Hour7 | In another census Place | Gas, 100% Usage | Electric, 100% Usage | Standard, 100% Usage | 70F | G4500450 | None | 200-300% | Vented Crawlspace | None | 1 | Brick, Medium/Dark | Wood Frame | Natural Gas | 55F | 100% Usage | AC, SEER 10 | Central AC | Yes | Fuel Furnace, 80% AFUE | Ducted Heating | Natural Gas Fuel Furnace | 50000-59999 | 40000-59999 | 40000-59999 | 15 ACH50 | Uninsulated | Uninsulated | Wood Stud, Uninsulated | North | G45000103 | 3 | 100% | Hour23 | EF 10.5, 100% Usage | Composition Shingles | Medium | Vacant | Natural Gas Standard | Natural Gas | 34.9 | -82.22 | Electric, Premium, Heat Pump, Ventless, 100% Usage | 347.261 | 25.1982 | 78.4795 | 2.0459
2663 | Hour5 | SC, Columbia | Gas, 80% Usage | Electric, 80% Usage | Standard, 80% Usage | 75F | G4500790 | None | 400%+ | Slab | None | 1 | None | Brick | Natural Gas | 70F | 50% Usage | AC, SEER 10 | Central AC | Yes | Fuel Furnace, 92.5% AFUE | Ducted Heating | Natural Gas Fuel Furnace | 100000-119999 | 100000-119999 | 100000-149999 | 20 ACH50 | R-7 | None | Brick, 12-in, 3-wythe, Uninsulated | South | G45000604 | 2 | 50% | Hour9 | EF 19.9, 100% Usage | Slate | Low | Occupied | Natural Gas Standard | Natural Gas | 33.97 | -81 | Electric, Premium, Heat Pump, Ventless, 80% Usage | 903.139 | 27.4042 | 69.9128 | 1.3967
1220 | Hour22 | In another census Place | Electric, 80% Usage | Electric, 80% Usage | EnergyStar, 80% Usage | 76F | G4500550 | 318 Rated kWh, 80% Usage | 200-300% | Slab | None | 2 | Wood, Medium/Dark | Wood Frame | Natural Gas | 70F | 50% Usage | Room AC, EER 10.7 | Room AC | No | Fuel Boiler, 80% AFUE | Non-Ducted Heating | Natural Gas Fuel Boiler | 30000-34999 | 20000-39999 | 20000-39999 | 15 ACH50 | R-13 | None | Wood Stud, Uninsulated | Northwest | G45000605 | 2 | 50% | Hour20 | EF 17.6, 100% Usage | Wood Shingles | Low | Occupied | Natural Gas Standard | Natural Gas | 33.97 | -80.48 | Electric, Premium, Heat Pump, Ventless, 80% Usage | 560.937 | 26.5517 | 74.3309 | 2.3629
2176 | Hour0 | In another census Place | Gas, 120% Usage | Electric, 120% Usage | EnergyStar, 120% Usage | 70F | G4500070 | None | 100-150% | Ambient | None | 1 | Wood, Medium/Dark | Wood Frame | Propane | 68F | 200% Usage | AC, SEER 10 | Central AC | Yes | Fuel Furnace, 80% AFUE | Ducted Heating | Propane Fuel Furnace | 25000-29999 | 20000-39999 | 20000-39999 | 20 ACH50 | R-38 | Uninsulated | Wood Stud, Uninsulated | Northwest | G45000200 | 3 | 200% | Hour17 | EF 17.6, 100% Usage | Asphalt Shingles, Medium | High | Occupied | Electric Standard | Electricity | 34.5 | -82.71 | Electric, Premium, Heat Pump, Ventless, 120% Usage | 1455.448 | 25.8333 | 75.0295 | 2.162
3301 | Hour1 | Not in a census Place | Electric, 120% Usage | Electric, 120% Usage | Standard, 120% Usage | 72F | G4500830 | None | 300-400% | Unheated Basement | 2 Car | 1 | Vinyl, Light | Wood Frame | Electricity | 75F | 200% Usage | Heat Pump | Heat Pump | Yes | ASHP, SEER 13, 7.7 HSPF | Ducted Heat Pump | Electricity ASHP | 45000-49999 | 40000-59999 | 40000-59999 | 5 ACH50 | R-30 | Ceiling R-13 | Wood Stud, R-11 | East | G45000302 | 1 | 200% | Hour8 | EF 17.6, 100% Usage | Composition Shingles | High | Occupied | Electric Standard | Electricity | 34.9 | -82.22 | Electric, Premium, Heat Pump, Ventless, 120% Usage | 1270.441 | 25.1982 | 78.4795 | 2.0459
2176 | Hour6 | In another census Place | Electric, 100% Usage | Electric, 100% Usage | Standard, 100% Usage | 72F | G4500830 | None | 200-300% | Slab | None | 1 | Wood, Medium/Dark | Wood Frame | Electricity | 72F | 100% Usage | AC, SEER 13 | Central AC | Yes | Electric Furnace, 100% AFUE | Ducted Heating | Electricity Electric Furnace | 50000-59999 | 40000-59999 | 40000-59999 | 15 ACH50 | R-38 | None | Wood Stud, R-11 | Southeast | G45000302 | 3 | 100% | Hour15 | EF 17.6, 100% Usage | Metal, Dark | Medium | Occupied | Electric Standard | Electricity | 34.9 | -82.22 | Electric, Premium, Heat Pump, Ventless, 100% Usage | 1052.81 | 25.1982 | 78.4795 | 2.0459
1690 | Hour6 | Not in a census Place | Gas, 80% Usage | Electric, 80% Usage | Standard, 80% Usage | 75F | G4500510 | 290 Rated kWh, 80% Usage | 200-300% | Ambient | None | 1 | None | Concrete | Electricity | 75F | 50% Usage | AC, SEER 13 | Central AC | Yes | Electric Furnace, 100% AFUE | Ducted Heating | Electricity Electric Furnace | 35000-39999 | 20000-39999 | 20000-39999 | 25 ACH50 | R-30 | Ceiling R-19 | CMU, 6-in Hollow, R-19 | North | G45001102 | 2 | 50% | Hour17 | EF 17.6, 100% Usage | Composition Shingles | Low | Occupied | Electric Standard | Electricity | 33.68 | -78.92 | Electric, Premium, Heat Pump, Ventless, 80% Usage | 500.202 | 26.8286 | 78.7872 | 3.6982
1690 | Hour6 | Not in a census Place | Electric, 80% Usage | Electric, 80% Usage | Standard, 80% Usage | 75F | G4500250 | None | 0-100% | Unheated Basement | 2 Car | 1 | Vinyl, Light | Wood Frame | Natural Gas | 78F | 50% Usage | AC, SEER 13 | Central AC | Yes | Fuel Furnace, 80% AFUE | Ducted Heating | Natural Gas Fuel Furnace | <10000 | <20000 | <20000 | 15 ACH50 | R-30 | Uninsulated | Wood Stud, Uninsulated | South | G45000700 | 1 | 50% | Hour20 | EF 17.6, 100% Usage | Composition Shingles | Low | Occupied | Natural Gas Standard | Natural Gas | 35.02 | -80.62 | Electric, Premium, Heat Pump, Ventless, 80% Usage | 661.29 | 25.8645 | 70.7053 | 2.0834
1220 | Hour13 | Not in a census Place | Electric, 100% Usage | Electric, 100% Usage | Standard, 100% Usage | 70F | G4500170 | 290 Rated kWh, 100% Usage | 0-100% | Vented Crawlspace | None | 2 | Wood, Medium/Dark | Wood Frame | Electricity | 55F | 100% Usage | Heat Pump | Heat Pump | Yes | ASHP, SEER 13, 7.7 HSPF | Ducted Heat Pump | Electricity ASHP | <10000 | <20000 | <20000 | 15 ACH50 | R-7 | Uninsulated | Wood Stud, R-7 | South | G45000605 | 1 | 100% | Hour10 | EF 17.6, 100% Usage | Metal, Dark | Medium | Vacant | Electric Standard | Electricity | 33.46 | -80.86 | Electric, Premium, Heat Pump, Ventless, 100% Usage | 359.458 | 26.3084 | 76.5629 | 2.0778
1690 | Hour7 | Not in a census Place | Electric, 100% Usage | Electric, 100% Usage | EnergyStar, 100% Usage | 78F | G4500170 | 318 Rated kWh, 100% Usage | 400%+ | Slab | 2 Car | 1 | Wood, Medium/Dark | Wood Frame | Electricity | 78F | 100% Usage | Heat Pump | Heat Pump | Yes | ASHP, SEER 10, 6.2 HSPF | Ducted Heat Pump | Electricity ASHP | 50000-59999 | 40000-59999 | 40000-59999 | 5 ACH50 | R-7 | None | Wood Stud, Uninsulated | South | G45000605 | 1 | 100% | Hour17 | EF 17.6, 100% Usage | Asphalt Shingles, Medium | Medium | Occupied | Electric Standard | Electricity | 33.46 | -80.86 | Electric, Premium, Heat Pump, Ventless, 100% Usage | 553.691 | 26.3084 | 76.5629 | 2.0778
1690 | Hour19 | SC, North Myrtle Beach | Electric, 100% Usage | Electric, 100% Usage | EnergyStar, 100% Usage | 78F | G4500510 | None | 200-300% | Heated Basement | 2 Car | 1 | Vinyl, Light | Wood Frame | Electricity | 72F | 100% Usage | AC, SEER 15 | Central AC | Yes | Electric Furnace, 100% AFUE | Ducted Heating | Electricity Electric Furnace | 35000-39999 | 20000-39999 | 20000-39999 | 8 ACH50 | R-30 | Uninsulated | Wood Stud, R-11 | South | G45001102 | 2 | 100% | Hour11 | EF 17.6, 100% Usage | Composition Shingles | Medium | Occupied | Electric Standard | Electricity | 33.68 | -78.92 | Electric, Premium, Heat Pump, Ventless, 100% Usage | 608.225 | 26.8286 | 78.7872 | 3.6982
2663 | Hour0 | Not in a census Place | Gas, 80% Usage | Electric, 80% Usage | EnergyStar, 80% Usage | 80F | G4500830 | 290 Rated kWh, 80% Usage | 400%+ | Slab | None | 3 | Vinyl, Light | Wood Frame | Electricity | 68F | 50% Usage | Room AC, EER 10.7 | Room AC | No | Electric Baseboard, 100% Efficiency | Non-Ducted Heating | Electricity Baseboard | 80000-99999 | 80000-99999 | 60000-99999 | 15 ACH50 | R-13 | None | Wood Stud, Uninsulated | Northwest | G45000302 | 2 | 50% | Hour16 | EF 19.9, 100% Usage | Composition Shingles | Low | Occupied | Propane Standard | Propane | 34.9 | -82.22 | Electric, Premium, Heat Pump, Ventless, 80% Usage | 730.767 | 25.1982 | 78.4795 | 2.0459
1220 | Hour18 | Not in a census Place | Gas, 100% Usage | Electric, 100% Usage | EnergyStar, 100% Usage | 75F | G4500830 | None | 400%+ | Slab | None | 1 | Brick, Medium/Dark | Wood Frame | Electricity | 68F | 100% Usage | Heat Pump | Heat Pump | Yes | ASHP, SEER 13, 7.7 HSPF | Ducted Heat Pump | Electricity ASHP | 70000-79999 | 60000-79999 | 60000-99999 | 40 ACH50 | R-13 | None | Wood Stud, Uninsulated | South | G45000302 | 2 | 100% | Hour14 | EF 19.9, 100% Usage | Composition Shingles | Medium | Occupied | Electric Standard | Electricity | 34.9 | -82.22 | Electric, Premium, Heat Pump, Ventless, 100% Usage | 656.953 | 25.1982 | 78.4795 | 2.0459
2663 | Hour3 | Not in a census Place | Electric, 80% Usage | Electric, 80% Usage | EnergyStar, 80% Usage | 78F | G4500190 | None | 400%+ | Vented Crawlspace | 2 Car | 2 | Brick, Medium/Dark | Wood Frame | Electricity | 68F | 50% Usage | AC, SEER 13 | Central AC | Yes | Electric Furnace, 100% AFUE | Ducted Heating | Electricity Electric Furnace | 140000-159999 | 140000+ | 150000+ | 15 ACH50 | R-30 | Ceiling R-13 | Wood Stud, R-11 | East | G45001202 | 2 | 50% | Hour17 | EF 17.6, 100% Usage | Composition Shingles | Low | Occupied | Electric Standard | Electricity | 32.9 | -80.04 | Electric, Premium, Heat Pump, Ventless, 80% Usage | 880.084 | 27.3042 | 80.0156 | 2.915
1220 | Hour4 | Not in a census Place | Electric, 100% Usage | Electric, 100% Usage | EnergyStar, 100% Usage | 75F | G4500070 | None | 100-150% | Slab | None | 1 | Brick, Medium/Dark | Wood Frame | Electricity | 70F | 100% Usage | AC, SEER 10 | Central AC | Yes | Electric Furnace, 100% AFUE | Ducted Heating | Electricity Electric Furnace | 20000-24999 | 20000-39999 | 20000-39999 | 20 ACH50 | R-30 | None | Wood Stud, Uninsulated | Northwest | G45000200 | 2 | 100% | Hour13 | EF 15.9, 100% Usage | Composition Shingles | Medium | Occupied | Electric Standard | Electricity | 34.5 | -82.71 | Electric, Premium, Heat Pump, Ventless, 100% Usage | 732.073 | 25.8333 | 75.0295 | 2.162
1690 | Hour5 | Not in a census Place | Propane, 100% Usage | Electric, 100% Usage | EnergyStar, 100% Usage | 68F | G4500310 | None | 150-200% | Vented Crawlspace | 1 Car | 1 | Brick, Medium/Dark | Wood Frame | Electricity | 72F | 100% Usage | Heat Pump | Heat Pump | Yes | ASHP, SEER 15, 8.5 HSPF | Ducted Heat Pump | Electricity ASHP | 50000-59999 | 40000-59999 | 40000-59999 | 25 ACH50 | R-19 | Uninsulated | Wood Stud, Uninsulated | East | G45000900 | 5 | 100% | Hour15 | EF 15.9, 100% Usage | Wood Shingles | Medium | Occupied | Electric Standard | Electricity | 34.19 | -79.73 | Electric, Premium, Heat Pump, Ventless, 100% Usage | 1140.332 | 26.9339 | 75.074 | 2.6877
3301 | Hour6 | Not in a census Place | Electric, 80% Usage | Electric, 80% Usage | EnergyStar, 80% Usage | 76F | G4500510 | 318 Rated kWh, 80% Usage | 400%+ | Slab | 2 Car | 1 | Vinyl, Light | Wood Frame | Electricity | 70F | 50% Usage | AC, SEER 15 | Central AC | Yes | Electric Furnace, 100% AFUE | Ducted Heating | Electricity Electric Furnace | 120000-139999 | 120000-139999 | 100000-149999 | 6 ACH50 | R-30 | None | Wood Stud, R-11 | West | G45001101 | 5 | 50% | Hour11 | EF 19.9, 100% Usage | Composition Shingles | Low | Occupied | Electric Standard | Electricity | 33.68 | -78.92 | Electric, Premium, Heat Pump, Ventless, 80% Usage | 865.358 | 26.8286 | 78.7872 | 3.6982
2176 | Hour0 | SC, Charleston | Electric, 100% Usage | Electric, 100% Usage | Standard, 100% Usage | 78F | G4500190 | None | 200-300% | Slab | None | 1 | Aluminum, Light | Wood Frame | Electricity | 78F | 100% Usage | Heat Pump | Heat Pump | Yes | ASHP, SEER 15, 8.5 HSPF | Ducted Heat Pump | Electricity ASHP | 60000-69999 | 60000-79999 | 60000-99999 | 7 ACH50 | R-7 | None | Wood Stud, R-11 | North | G45001202 | 3 | 100% | Hour10 | EF 17.6, 100% Usage | Composition Shingles | Medium | Occupied | Electric Standard | Electricity | 32.9 | -80.04 | Electric, Premium, Heat Pump, Ventless, 100% Usage | 828.512 | 27.3042 | 80.0156 | 2.915
8194 | Hour1 | In another census Place | Electric, 80% Usage | Electric, 80% Usage | EnergyStar, 80% Usage | 70F | G4500070 | 318 Rated kWh, 80% Usage | 400%+ | Slab | 2 Car | 2 | None | Brick | Electricity | 70F | 50% Usage | AC, SEER 15 | Central AC | Yes | Electric Furnace, 100% AFUE | Ducted Heating | Electricity Electric Furnace | 200000+ | 140000+ | 150000+ | 2 ACH50 | R-30 | None | Brick, 12-in, 3-wythe, R-11 | North | G45000200 | 5 | 50% | Hour17 | EF 17.6, 100% Usage | Composition Shingles | Low | Occupied | Electric Standard | Electricity | 34.5 | -82.71 | Electric, Premium, Heat Pump, Ventless, 80% Usage | 1932.016 | 25.8333 | 75.0295 | 2.162
1220 | Hour2 | Not in a census Place | Gas, 100% Usage | Electric, 100% Usage | EnergyStar, 100% Usage | 78F | G4500210 | 290 Rated kWh, 100% Usage | 200-300% | Slab | None | 2 | Wood, Medium/Dark | Wood Frame | Natural Gas | 65F | 100% Usage | Room AC, EER 10.7 | Room AC | No | Fuel Boiler, 80% AFUE | Non-Ducted Heating | Natural Gas Fuel Boiler | 25000-29999 | 20000-39999 | 20000-39999 | 8 ACH50 | R-19 | None | Wood Stud, Uninsulated | South | G45000400 | 1 | 100% | Hour16 | EF 15.9, 100% Usage | Composition Shingles | Medium | Occupied | Natural Gas Standard | Natural Gas | 35.43 | -81.93 | Electric, Premium, Heat Pump, Ventless, 100% Usage | 546.735 | 24.5737 | 81.1333 | 0.95727
1220 | Hour2 | Not in a census Place | Gas, 100% Usage | Electric, 100% Usage | Standard, 100% Usage | 72F | G4500150 | 318 Rated kWh, 100% Usage | 400%+ | Slab | None | 1 | Fiber-Cement, Light | Wood Frame | Electricity | 65F | 100% Usage | Heat Pump | Heat Pump | Yes | ASHP, SEER 13, 7.7 HSPF | Ducted Heat Pump | Electricity ASHP | 140000-159999 | 140000+ | 100000-149999 | 30 ACH50 | R-30 | None | Wood Stud, Uninsulated | North | G45001201 | 4 | 100% | Hour17 | EF 17.6, 100% Usage | Composition Shingles | Medium | Occupied | Electric Standard | Electricity | 32.9 | -80.04 | Electric, Premium, Heat Pump, Ventless, 100% Usage | 893.703 | 27.3042 | 80.0156 | 2.915
1220 | Hour20 | SC, Florence | Electric, 100% Usage | Electric, 100% Usage | Standard, 100% Usage | 72F | G4500410 | None | 200-300% | Vented Crawlspace | None | 1 | Brick, Medium/Dark | Wood Frame | Electricity | 78F | 100% Usage | Room AC, EER 9.8 | Room AC | Yes | Electric Furnace, 100% AFUE | Ducted Heating | Electricity Electric Furnace | 35000-39999 | 20000-39999 | 20000-39999 | 15 ACH50 | R-38 | Uninsulated | Wood Stud, Uninsulated | North | G45000900 | 1 | 100% | Hour17 | EF 19.9, 100% Usage | Composition Shingles | Medium | Occupied | Electric Premium | Electricity | 34.19 | -79.73 | Electric, Premium, Heat Pump, Ventless, 100% Usage | 871.667 | 26.9339 | 75.074 | 2.6877
1690 | Hour20 | In another census Place | Electric, 100% Usage | Electric, 100% Usage | EnergyStar, 100% Usage | 75F | G4500150 | 290 Rated kWh, 100% Usage | 0-100% | Slab | None | 1 | None | Brick | Electricity | 80F | 100% Usage | Heat Pump | Heat Pump | Yes | ASHP, SEER 13, 7.7 HSPF | Ducted Heat Pump | Electricity ASHP | <10000 | <20000 | <20000 | 20 ACH50 | R-13 | None | Brick, 12-in, 3-wythe, R-11 | South | G45001203 | 1 | 100% | Hour21 | EF 17.6, 100% Usage | Metal, Dark | Medium | Occupied | Electric Standard | Electricity | 32.9 | -80.04 | Electric, Premium, Heat Pump, Ventless, 100% Usage | 763.31 | 27.3042 | 80.0156 | 2.915
1220 | Hour3 | Not in a census Place | Electric, 100% Usage | Electric, 100% Usage | EnergyStar, 100% Usage | 70F | G4500830 | 290 Rated kWh, 100% Usage | 200-300% | Slab | None | 1 | Brick, Medium/Dark | Wood Frame | Electricity | 55F | 100% Usage | Heat Pump | Heat Pump | Yes | ASHP, SEER 15, 8.5 HSPF | Ducted Heat Pump | Electricity ASHP | 35000-39999 | 20000-39999 | 20000-39999 | 25 ACH50 | R-30 | None | Wood Stud, Uninsulated | Northeast | G45000302 | 2 | 100% | Hour18 | EF 17.6, 100% Usage | Composition Shingles | Medium | Vacant | Electric Standard | Electricity | 34.9 | -82.22 | Electric, Premium, Heat Pump, Ventless, 100% Usage | 496.145 | 25.1982 | 78.4795 | 2.0459
1690 | Hour21 | Not in a census Place | Propane, 100% Usage | Electric, 100% Usage | EnergyStar, 100% Usage | 76F | G4500150 | None | 400%+ | Slab | 2 Car | 1 | None | Brick | Electricity | 72F | 100% Usage | AC, SEER 13 | Central AC | Yes | Electric Baseboard, 100% Efficiency | Non-Ducted Heating | Electricity Baseboard | 80000-99999 | 80000-99999 | 60000-99999 | 8 ACH50 | R-38 | None | Brick, 12-in, 3-wythe, Uninsulated | Southwest | G45001204 | 2 | 100% | Hour13 | EF 19.9, 100% Usage | Composition Shingles | Medium | Occupied | Electric Standard | Electricity | 32.9 | -80.04 | Electric, Premium, Heat Pump, Ventless, 100% Usage | 710.48 | 27.3042 | 80.0156 | 2.915
1220 | Hour8 | Not in a census Place | Propane, 100% Usage | Electric, 100% Usage | EnergyStar, 100% Usage | 76F | G4500270 | 290 Rated kWh, 100% Usage | 300-400% | Vented Crawlspace | None | 1 | Brick, Medium/Dark | Wood Frame | Electricity | 70F | 100% Usage | AC, SEER 13 | Central AC | Yes | Electric Furnace, 100% AFUE | Ducted Heating | Electricity Electric Furnace | 60000-69999 | 60000-79999 | 60000-99999 | 20 ACH50 | R-7 | Uninsulated | Wood Stud, Uninsulated | East | G45000800 | 2 | 100% | Hour15 | EF 17.6, 100% Usage | Composition Shingles | Medium | Occupied | Electric Standard | Electricity | 33.97 | -80.48 | Electric, Premium, Heat Pump, Ventless, 100% Usage | 714.095 | 26.5517 | 74.3309 | 2.3629
2663 | Hour19 | SC, Columbia | Electric, 120% Usage | Electric, 120% Usage | EnergyStar, 120% Usage | 76F | G4500790 | None | 400%+ | Heated Basement | None | 1 | Brick, Medium/Dark | Wood Frame | Electricity | 60F | 200% Usage | AC, SEER 10 | Central AC | Yes | Electric Furnace, 100% AFUE | Ducted Heating | Electricity Electric Furnace | 100000-119999 | 100000-119999 | 100000-149999 | 20 ACH50 | R-7 | Uninsulated | Wood Stud, Uninsulated | North | G45000604 | 3 | 200% | Hour10 | EF 17.6, 100% Usage | Asphalt Shingles, Medium | High | Occupied | Electric Premium | Electricity | 33.97 | -81 | Electric, Premium, Heat Pump, Ventless, 120% Usage | 1448.782 | 27.4042 | 69.9128 | 1.3967
2663 | Hour23 | In another census Place | Electric, 100% Usage | Electric, 100% Usage | EnergyStar, 100% Usage | 78F | G4500450 | 290 Rated kWh, 100% Usage | 400%+ | Slab | 2 Car | 1 | Brick, Medium/Dark | Wood Frame | Natural Gas | 68F | 100% Usage | Room AC, EER 9.8 | Room AC | No | Fuel Wall/Floor Furnace, 68% AFUE | Non-Ducted Heating | Natural Gas Fuel Wall/Floor Furnace | 160000-179999 | 140000+ | 150000+ | 20 ACH50 | R-13 | None | Wood Stud, Uninsulated | South | G45000105 | 2 | 100% | Hour21 | EF 15.9, 100% Usage | Composition Shingles | Medium | Occupied | Natural Gas Standard | Natural Gas | 34.9 | -82.22 | Electric, Premium, Heat Pump, Ventless, 100% Usage | 1297.0879 | 25.1982 | 78.4795 | 2.0459
1690 | Hour15 | Not in a census Place | Gas, 80% Usage | Electric, 80% Usage | EnergyStar, 80% Usage | 68F | G4500790 | None | 200-300% | Slab | None | 1 | Vinyl, Light | Wood Frame | Electricity | 76F | 50% Usage | AC, SEER 13 | Central AC | Yes | Electric Furnace, 100% AFUE | Ducted Heating | Electricity Electric Furnace | 80000-99999 | 80000-99999 | 60000-99999 | 6 ACH50 | R-38 | None | Wood Stud, R-11 | East | G45000603 | 5 | 50% | Hour13 | EF 17.6, 100% Usage | Composition Shingles | Low | Occupied | Electric Standard | Electricity | 33.97 | -81 | Electric, Premium, Heat Pump, Ventless, 80% Usage | 988.719 | 27.4042 | 69.9128 | 1.3967
1220 | Hour2 | Not in a census Place | Electric, 80% Usage | Electric, 80% Usage | EnergyStar, 80% Usage | 70F | G4500130 | 290 Rated kWh, 80% Usage | 400%+ | Vented Crawlspace | None | 3 | Brick, Medium/Dark | Wood Frame | Electricity | 72F | 50% Usage | Heat Pump | Heat Pump | Yes | ASHP, SEER 13, 7.7 HSPF | Ducted Heat Pump | Electricity ASHP | 80000-99999 | 80000-99999 | 60000-99999 | 15 ACH50 | R-30 | Ceiling R-19 | Wood Stud, R-11 | East | G45001400 | 3 | 50% | Hour10 | EF 19.9, 100% Usage | Metal, Dark | Low | Occupied | Electric Premium | Electricity | 32.48 | -80.72 | Electric, Premium, Heat Pump, Ventless, 80% Usage | 857.505 | 27.8985 | 81.0939 | 2.3638
1220 | Hour1 | Not in a census Place | Gas, 120% Usage | Electric, 120% Usage | EnergyStar, 120% Usage | 75F | G4500570 | None | 0-100% | Vented Crawlspace | 1 Car | 1 | Brick, Medium/Dark | Wood Frame | Natural Gas | 72F | 200% Usage | Room AC, EER 12.0 | Room AC | No | Fuel Boiler, 76% AFUE | Non-Ducted Heating | Natural Gas Fuel Boiler | <10000 | <20000 | <20000 | 40 ACH50 | R-30 | Uninsulated | Wood Stud, Uninsulated | West | G45000700 | 2 | 200% | Hour20 | EF 19.9, 100% Usage | Composition Shingles | High | Occupied | Electric Standard | Electricity | 35.02 | -80.62 | Electric, Premium, Heat Pump, Ventless, 120% Usage | 854.3309 | 25.8645 | 70.7053 | 2.0834
2176 | Hour11 | In another census Place | Electric, 80% Usage | Electric, 80% Usage | EnergyStar, 80% Usage | 72F | G4500030 | None | 0-100% | Vented Crawlspace | 2 Car | 1 | Brick, Medium/Dark | Wood Frame | Natural Gas | 75F | 50% Usage | AC, SEER 13 | Central AC | Yes | Fuel Furnace, 80% AFUE | Ducted Heating | Natural Gas Fuel Furnace | <10000 | <20000 | <20000 | 5 ACH50 | R-30 | Ceiling R-13 | Wood Stud, R-11 | West | G45001500 | 1 | 50% | Hour11 | EF 17.6, 100% Usage | Composition Shingles | Low | Occupied | Natural Gas Standard | Natural Gas | 33.37 | -81.97 | Electric, Premium, Heat Pump, Ventless, 80% Usage | 752.538 | 26.5809 | 79.8519 | 1.8076
2176 | Hour2 | In another census Place | Propane, 100% Usage | Electric, 100% Usage | EnergyStar, 100% Usage | 75F | G4500750 | None | 300-400% | Vented Crawlspace | None | 1 | None | Concrete | Other Fuel | 78F | 100% Usage | AC, SEER 15 | Central AC | Yes | Other | Ducted Heating | None | 40000-44999 | 40000-59999 | 40000-59999 | 20 ACH50 | Uninsulated | Uninsulated | CMU, 6-in Hollow, Uninsulated | North | G45001300 | 1 | 100% | Hour11 | EF 17.6, 100% Usage | Composition Shingles | Medium | Occupied | Electric Standard | Electricity | 33.46 | -80.86 | Electric, Premium, Heat Pump, Ventless, 100% Usage | 910.707 | 26.3084 | 76.5629 | 2.0778
1690 | Hour20 | Not in a census Place | Electric, 100% Usage | Electric, 100% Usage | EnergyStar, 100% Usage | 75F | G4500630 | 290 Rated kWh, 100% Usage | 400%+ | Slab | 2 Car | 1 | Wood, Medium/Dark | Wood Frame | Electricity | 70F | 100% Usage | AC, SEER 13 | Central AC | Yes | Electric Furnace, 100% AFUE | Ducted Heating | Electricity Electric Furnace | 80000-99999 | 80000-99999 | 60000-99999 | 15 ACH50 | R-30 | None | Wood Stud, R-11 | West | G45000602 | 2 | 100% | Hour6 | EF 17.6, 100% Usage | Metal, Dark | Medium | Occupied | Electric Standard | Electricity | 33.94 | -81.12 | Electric, Premium, Heat Pump, Ventless, 100% Usage | 808.7044 | 27.9368 | 73.7627 | 2.5021
1690 | Hour1 | SC, Rock Hill | Gas, 100% Usage | Electric, 100% Usage | EnergyStar, 100% Usage | 78F | G4500910 | 290 Rated kWh, 100% Usage | 150-200% | Slab | 2 Car | 1 | None | Brick | Natural Gas | 68F | 100% Usage | AC, SEER 13 | Central AC | Yes | Fuel Furnace, 76% AFUE | Ducted Heating | Natural Gas Fuel Furnace | 30000-34999 | 20000-39999 | 20000-39999 | 10 ACH50 | R-30 | None | Brick, 12-in, 3-wythe, R-15 | South | G45000502 | 2 | 100% | Hour16 | EF 17.6, 100% Usage | Wood Shingles | Medium | Occupied | Electric Standard | Electricity | 34.99 | -81.06 | Electric, Premium, Heat Pump, Ventless, 100% Usage | 736.501 | 25.7772 | 78.0064 | 1.6001
3301 | Hour7 | Not in a census Place | Gas, 100% Usage | Electric, 100% Usage | EnergyStar, 100% Usage | 75F | G4500830 | None | 400%+ | Slab | 2 Car | 2 | Vinyl, Light | Brick | Electricity | 72F | 100% Usage | AC, SEER 15 | Central AC | Yes | Electric Furnace, 100% AFUE | Ducted Heating | Electricity Electric Furnace | 120000-139999 | 120000-139999 | 100000-149999 | 4 ACH50 | R-30 | None | Brick, 12-in, 3-wythe, R-11 | East | G45000302 | 4 | 100% | Hour14 | EF 17.6, 100% Usage | Composition Shingles | Medium | Occupied | Electric Heat Pump, 80 gal | Electricity | 34.9 | -82.22 | Electric, Premium, Heat Pump, Ventless, 100% Usage | 1107.579 | 25.1982 | 78.4795 | 2.0459
2176 | Hour13 | Not in a census Place | Electric, 120% Usage | Electric, 120% Usage | EnergyStar, 120% Usage | 72F | G4500550 | None | 400%+ | Slab | 2 Car | 1 | Aluminum, Light | Wood Frame | Electricity | 60F | 200% Usage | AC, SEER 15 | Central AC | Yes | Electric Furnace, 100% AFUE | Ducted Heating | Electricity Electric Furnace | 140000-159999 | 140000+ | 100000-149999 | 25 ACH50 | R-30 | None | Wood Stud, R-19 | West | G45000605 | 5 | 200% | Hour19 | EF 17.6, 100% Usage | Metal, Dark | High | Occupied | Electric Standard | Electricity | 33.97 | -80.48 | Electric, Premium, Heat Pump, Ventless, 120% Usage | 1586.1 | 26.5517 | 74.3309 | 2.3629
2176 | Hour6 | Not in a census Place | Electric, 100% Usage | Electric, 100% Usage | EnergyStar, 100% Usage | 72F | G4500030 | 290 Rated kWh, 100% Usage | 150-200% | Slab | 2 Car | 1 | None | Brick | Electricity | 76F | 100% Usage | Heat Pump | Heat Pump | Yes | ASHP, SEER 15, 8.5 HSPF | Ducted Heat Pump | Electricity ASHP | 50000-59999 | 40000-59999 | 40000-59999 | 20 ACH50 | R-30 | None | Brick, 12-in, 3-wythe, R-11 | West | G45001500 | 6 | 100% | Hour20 | EF 17.6, 100% Usage | Composition Shingles | Medium | Occupied | Electric Standard | Electricity | 33.37 | -81.97 | Electric, Premium, Heat Pump, Ventless, 100% Usage | 1138.256 | 26.5809 | 79.8519 | 1.8076
8194 | Hour13 | In another census Place | Electric, 120% Usage | Electric, 120% Usage | EnergyStar, 120% Usage | 78F | G4500190 | 290 Rated kWh, 120% Usage | 400%+ | Slab | 2 Car | 2 | Brick, Medium/Dark | Wood Frame | Electricity | 55F | 200% Usage | AC, SEER 10 | Central AC | Yes | Electric Furnace, 100% AFUE | Ducted Heating | Electricity Electric Furnace | 200000+ | 140000+ | 150000+ | 3 ACH50 | R-30 | None | Wood Stud, R-11 | Northeast | G45001203 | 3 | 200% | Hour12 | EF 6.7, 100% Usage | Asphalt Shingles, Medium | High | Vacant | Natural Gas Standard | Natural Gas | 32.9 | -80.04 | Electric, Premium, Heat Pump, Ventless, 120% Usage | 916.606 | 27.3042 | 80.0156 | 2.915
1690 | Hour8 | In another census Place | Electric, 120% Usage | Electric, 120% Usage | EnergyStar, 120% Usage | 75F | G4500730 | 290 Rated kWh, 120% Usage | 400%+ | Slab | 2 Car | 1 | Brick, Medium/Dark | Wood Frame | Electricity | 72F | 200% Usage | Heat Pump | Heat Pump | Yes | ASHP, SEER 13, 7.7 HSPF | Ducted Heat Pump | Electricity ASHP | 200000+ | 140000+ | 150000+ | 20 ACH50 | R-30 | None | Wood Stud, Uninsulated | Northwest | G45000101 | 4 | 200% | Hour15 | EF 6.7, 100% Usage | Composition Shingles | High | Occupied | Electric Standard | Electricity | 34.67 | -82.89 | Electric, Premium, Heat Pump, Ventless, 120% Usage | 1603.115 | 25.2498 | 77.4672 | 1.6347
2663 | Hour0 | SC, North Charleston | Gas, 80% Usage | Electric, 80% Usage | Standard, 80% Usage | 72F | G4500190 | 318 Rated kWh, 80% Usage | 400%+ | Slab | None | 2 | None | Brick | Natural Gas | 65F | 50% Usage | AC, SEER 13 | Central AC | Yes | Fuel Boiler, 80% AFUE | Non-Ducted Heating | Natural Gas Fuel Boiler | 100000-119999 | 100000-119999 | 100000-149999 | 15 ACH50 | R-13 | None | Brick, 12-in, 3-wythe, Uninsulated | East | G45001204 | 2 | 50% | Hour12 | EF 17.6, 100% Usage | Composition Shingles | Low | Occupied | Natural Gas Standard | Natural Gas | 32.9 | -80.04 | Electric, Premium, Heat Pump, Ventless, 80% Usage | 1089.826 | 27.3042 | 80.0156 | 2.915
885 | Hour5 | In another census Place | Electric, 100% Usage | Electric, 100% Usage | EnergyStar, 100% Usage | 75F | G4500790 | None | 0-100% | Vented Crawlspace | None | 1 | Wood, Medium/Dark | Wood Frame | Electricity | 75F | 100% Usage | Heat Pump | Heat Pump | Yes | ASHP, SEER 13, 7.7 HSPF | Ducted Heat Pump | Electricity ASHP | 10000-14999 | <20000 | <20000 | 30 ACH50 | R-7 | Uninsulated | Wood Stud, Uninsulated | South | G45000603 | 2 | 100% | Hour17 | EF 17.6, 100% Usage | Metal, Dark | Medium | Occupied | Electric Standard | Electricity | 33.97 | -81 | Electric, Premium, Heat Pump, Ventless, 100% Usage | 729.042 | 27.4042 | 69.9128 | 1.3967
1690 | Hour20 | Not in a census Place | Gas, 100% Usage | Electric, 100% Usage | Standard, 100% Usage | 72F | G4500590 | None | 400%+ | Vented Crawlspace | None | 2 | Vinyl, Light | Concrete | Natural Gas | 70F | 100% Usage | AC, SEER 15 | Central AC | Yes | Fuel Furnace, 80% AFUE | Ducted Heating | Natural Gas Fuel Furnace | 100000-119999 | 100000-119999 | 100000-149999 | 8 ACH50 | R-19 | Ceiling R-13 | CMU, 6-in Hollow, R-11 | East | G45000105 | 2 | 100% | Hour13 | EF 17.6, 100% Usage | Composition Shingles | Medium | Occupied | Natural Gas Standard | Natural Gas | 34.25 | -82.16 | Electric, Premium, Heat Pump, Ventless, 100% Usage | 826.324 | 25.0049 | 82.1359 | 1.7288
1690 | Hour9 | In another census Place | Gas, 80% Usage | Electric, 80% Usage | EnergyStar, 80% Usage | 72F | G4500070 | 318 Rated kWh, 80% Usage | 400%+ | Vented Crawlspace | None | 1 | Vinyl, Light | Wood Frame | Natural Gas | 75F | 50% Usage | AC, SEER 10 | Central AC | Yes | Fuel Furnace, 80% AFUE | Ducted Heating | Natural Gas Fuel Furnace | 80000-99999 | 80000-99999 | 60000-99999 | 20 ACH50 | R-38 | Uninsulated | Wood Stud, Uninsulated | East | G45000200 | 2 | 50% | Hour14 | EF 15.9, 100% Usage | Composition Shingles | Low | Occupied | Natural Gas Standard | Natural Gas | 34.5 | -82.71 | Electric, Premium, Heat Pump, Ventless, 80% Usage | 622.211 | 25.8333 | 75.0295 | 2.162
2176 | Hour1 | In another census Place | Electric, 100% Usage | Electric, 100% Usage | EnergyStar, 100% Usage | 76F | G4500150 | 290 Rated kWh, 100% Usage | 400%+ | Ambient | None | 2 | Wood, Medium/Dark | Wood Frame | Electricity | 65F | 100% Usage | AC, SEER 10 | Central AC | Yes | Electric Furnace, 100% AFUE | Ducted Heating | Electricity Electric Furnace | 140000-159999 | 140000+ | 100000-149999 | 15 ACH50 | Uninsulated | Uninsulated | Wood Stud, Uninsulated | West | G45001204 | 4 | 100% | Hour18 | EF 19.9, 100% Usage | Asphalt Shingles, Medium | Medium | Occupied | Propane Standard | Propane | 32.9 | -80.04 | Electric, Premium, Heat Pump, Ventless, 100% Usage | 899.144 | 27.3042 | 80.0156 | 2.915
1220 | Hour5 | Not in a census Place | Electric, 100% Usage | Electric, 100% Usage | EnergyStar, 100% Usage | 70F | G4500830 | 290 Rated kWh, 100% Usage | 400%+ | Vented Crawlspace | 1 Car | 1 | Wood, Medium/Dark | Wood Frame | Electricity | 68F | 100% Usage | AC, SEER 8 | Central AC | Yes | Electric Baseboard, 100% Efficiency | Non-Ducted Heating | Electricity Baseboard | 100000-119999 | 100000-119999 | 100000-149999 | 15 ACH50 | R-7 | Uninsulated | Wood Stud, R-11 | Southwest | G45000302 | 1 | 100% | Hour15 | EF 19.9, 100% Usage | Composition Shingles | Medium | Occupied | Electric Standard | Electricity | 34.9 | -82.22 | Electric, Premium, Heat Pump, Ventless, 100% Usage | 631.337 | 25.1982 | 78.4795 | 2.0459
2663 | Hour2 | Not in a census Place | Electric, 100% Usage | Electric, 100% Usage | EnergyStar, 100% Usage | 76F | G4500830 | None | 300-400% | Vented Crawlspace | None | 2 | Wood, Medium/Dark | Wood Frame | Electricity | 72F | 100% Usage | AC, SEER 8 | Central AC | Yes | Electric Furnace, 100% AFUE | Ducted Heating | Electricity Electric Furnace | 45000-49999 | 40000-59999 | 40000-59999 | 30 ACH50 | R-30 | Uninsulated | Wood Stud, Uninsulated | Southeast | G45000302 | 1 | 100% | Hour14 | EF 19.9, 100% Usage | Composition Shingles | Medium | Occupied | Electric Standard | Electricity | 34.9 | -82.22 | Electric, Premium, Heat Pump, Ventless, 100% Usage | 934.186 | 25.1982 | 78.4795 | 2.0459
1220 | Hour21 | Not in a census Place | None | Electric, 100% Usage | EnergyStar, 100% Usage | 72F | G4500190 | None | 300-400% | Vented Crawlspace | None | 1 | None | Brick | Electricity | 68F | 100% Usage | Heat Pump | Heat Pump | Yes | ASHP, SEER 13, 7.7 HSPF | Ducted Heat Pump | Electricity ASHP | 45000-49999 | 40000-59999 | 40000-59999 | 15 ACH50 | R-19 | Ceiling R-13 | Brick, 12-in, 3-wythe, R-19 | North | G45001202 | 1 | 100% | Hour17 | EF 19.9, 100% Usage | Composition Shingles | Medium | Occupied | Electric Standard | Electricity | 32.9 | -80.04 | Electric, Premium, Heat Pump, Ventless, 100% Usage | 699.699 | 27.3042 | 80.0156 | 2.915
1220 | Hour6 | In another census Place | Gas, 100% Usage | Gas, 100% Usage | Standard, 100% Usage | 75F | G4500910 | None | 200-300% | Slab | None | 1 | None | Brick | Natural Gas | 68F | 100% Usage | AC, SEER 13 | Central AC | Yes | Fuel Furnace, 92.5% AFUE | Ducted Heating | Natural Gas Fuel Furnace | 70000-79999 | 60000-79999 | 60000-99999 | 15 ACH50 | R-30 | None | Brick, 12-in, 3-wythe, R-11 | Southwest | G45000501 | 5 | 100% | Hour19 | EF 6.7, 100% Usage | Composition Shingles | Medium | Occupied | Electric Standard | Electricity | 34.99 | -81.06 | Electric, Premium, Heat Pump, Ventless, 100% Usage | 1156.409 | 25.7772 | 78.0064 | 1.6001
2176 | Hour21 | Not in a census Place | Electric, 120% Usage | Electric, 120% Usage | EnergyStar, 120% Usage | 78F | G4500130 | 290 Rated kWh, 120% Usage | 300-400% | Heated Basement | 2 Car | 1 | Vinyl, Light | Wood Frame | Electricity | 68F | 200% Usage | Heat Pump | Heat Pump | Yes | ASHP, SEER 13, 7.7 HSPF | Ducted Heat Pump | Electricity ASHP | 45000-49999 | 40000-59999 | 40000-59999 | 10 ACH50 | R-30 | Uninsulated | Wood Stud, R-11 | Northeast | G45001400 | 1 | 200% | Hour15 | EF 17.6, 100% Usage | Metal, Dark | High | Occupied | Natural Gas Standard | Natural Gas | 32.48 | -80.72 | Electric, Premium, Heat Pump, Ventless, 120% Usage | 821.61 | 27.8985 | 81.0939 | 2.3638
885 | Hour13 | In another census Place | Electric, 100% Usage | Electric, 100% Usage | EnergyStar, 100% Usage | 72F | G4500030 | None | 200-300% | Vented Crawlspace | None | 1 | None | Brick | Electricity | 76F | 100% Usage | AC, SEER 13 | Central AC | Yes | Electric Furnace, 100% AFUE | Ducted Heating | Electricity Electric Furnace | 50000-59999 | 40000-59999 | 40000-59999 | 20 ACH50 | R-19 | Uninsulated | Brick, 12-in, 3-wythe, R-7 | West | G45001500 | 2 | 100% | Hour17 | EF 17.6, 100% Usage | Wood Shingles | Medium | Occupied | Electric Standard | Electricity | 33.37 | -81.97 | Electric, Premium, Heat Pump, Ventless, 100% Usage | 687.7 | 26.5809 | 79.8519 | 1.8076
2176 | Hour23 | Not in a census Place | Electric, 120% Usage | Gas, 120% Usage | EnergyStar, 120% Usage | 70F | G4500170 | 318 Rated kWh, 120% Usage | 0-100% | Slab | 1 Car | 1 | Vinyl, Light | Wood Frame | Natural Gas | 55F | 200% Usage | AC, SEER 10 | Central AC | Yes | Fuel Furnace, 92.5% AFUE | Ducted Heating | Natural Gas Fuel Furnace | <10000 | <20000 | <20000 | 40 ACH50 | R-7 | None | Wood Stud, Uninsulated | North | G45000605 | 1 | 200% | Hour20 | EF 17.6, 100% Usage | Composition Shingles | High | Vacant | Electric Standard | Electricity | 33.46 | -80.86 | Electric, Premium, Heat Pump, Ventless, 120% Usage | 617.24 | 26.3084 | 76.5629 | 2.0778
2663 | Hour4 | Not in a census Place | Electric, 100% Usage | Electric, 100% Usage | EnergyStar, 100% Usage | 68F | G4500510 | None | 400%+ | Vented Crawlspace | 2 Car | 1 | Wood, Medium/Dark | Wood Frame | Electricity | 60F | 100% Usage | Heat Pump | Heat Pump | Yes | ASHP, SEER 13, 7.7 HSPF | Ducted Heat Pump | Electricity ASHP | 200000+ | 140000+ | 150000+ | 20 ACH50 | R-30 | Ceiling R-13 | Wood Stud, R-11 | North | G45001102 | 5 | 100% | Hour18 | EF 17.6, 100% Usage | Asphalt Shingles, Medium | Medium | Occupied | Electric Standard | Electricity | 33.68 | -78.92 | Electric, Premium, Heat Pump, Ventless, 100% Usage | 1240.1685 | 26.8286 | 78.7872 | 3.6982
1690 | Hour20 | SC, Goose Creek | Electric, 100% Usage | Electric, 100% Usage | EnergyStar, 100% Usage | 70F | G4500150 | None | 400%+ | Slab | None | 1 | None | Concrete | Electricity | 75F | 100% Usage | AC, SEER 10 | Central AC | Yes | Electric Furnace, 100% AFUE | Ducted Heating | Electricity Electric Furnace | 80000-99999 | 80000-99999 | 60000-99999 | 10 ACH50 | R-13 | None | CMU, 6-in Hollow, Uninsulated | Southwest | G45001204 | 1 | 100% | Hour16 | EF 17.6, 100% Usage | Composition Shingles | Medium | Occupied | Electric Standard | Electricity | 32.9 | -80.04 | Electric, Premium, Heat Pump, Ventless, 100% Usage | 903.853 | 27.3042 | 80.0156 | 2.915
1690 | Hour2 | In another census Place | Electric, 120% Usage | Electric, 120% Usage | EnergyStar, 120% Usage | 76F | G4500850 | 318 Rated kWh, 120% Usage | 0-100% | Slab | 2 Car | 1 | None | Brick | Electricity | 72F | 200% Usage | Heat Pump | Heat Pump | Yes | ASHP, SEER 15, 8.5 HSPF | Ducted Heat Pump | Electricity ASHP | 15000-19999 | <20000 | <20000 | 20 ACH50 | R-30 | None | Brick, 12-in, 3-wythe, R-11 | Southwest | G45000800 | 4 | 200% | Hour9 | EF 15.9, 100% Usage | Composition Shingles | High | Occupied | Electric Standard | Electricity | 33.97 | -80.48 | Electric, Premium, Heat Pump, Ventless, 120% Usage | 1132.949 | 26.5517 | 74.3309 | 2.3629
2176 | Hour18 | Not in a census Place | Electric, 80% Usage | Electric, 80% Usage | Standard, 80% Usage | 72F | G4500730 | None | 400%+ | Vented Crawlspace | 2 Car | 1 | None | Brick | Electricity | 78F | 50% Usage | AC, SEER 13 | Central AC | Yes | Electric Furnace, 100% AFUE | Ducted Heating | Electricity Electric Furnace | 80000-99999 | 80000-99999 | 60000-99999 | 25 ACH50 | R-30 | Uninsulated | Brick, 12-in, 3-wythe, Uninsulated | Northeast | G45000101 | 2 | 50% | Hour20 | EF 17.6, 100% Usage | Composition Shingles | Low | Occupied | Electric Premium | Electricity | 34.67 | -82.89 | Electric, Premium, Heat Pump, Ventless, 80% Usage | 905.63 | 25.2498 | 77.4672 | 1.6347
2663 | Hour23 | In another census Place | Electric, 80% Usage | Electric, 80% Usage | EnergyStar, 80% Usage | 80F | G4500450 | 290 Rated kWh, 80% Usage | 400%+ | Vented Crawlspace | 2 Car | 2 | None | Concrete | Natural Gas | 70F | 50% Usage | AC, SEER 10 | Central AC | Yes | Fuel Furnace, 80% AFUE | Ducted Heating | Natural Gas Fuel Furnace | 100000-119999 | 100000-119999 | 100000-149999 | 20 ACH50 | None | Uninsulated | CMU, 6-in Hollow, Uninsulated | North | G45000103 | 3 | 50% | Hour12 | EF 17.6, 100% Usage | Composition Shingles | Low | Occupied | Natural Gas Standard | Natural Gas | 34.9 | -82.22 | Electric, Premium, Heat Pump, Ventless, 80% Usage | 936.0812 | 25.1982 | 78.4795 | 2.0459
1220 | Hour2 | SC, Charleston | Gas, 100% Usage | Electric, 100% Usage | EnergyStar, 100% Usage | 75F | G4500190 | 290 Rated kWh, 100% Usage | 400%+ | Slab | None | 1 | Vinyl, Light | Wood Frame | Natural Gas | 55F | 100% Usage | AC, SEER 13 | Central AC | Yes | Fuel Furnace, 92.5% AFUE | Ducted Heating | Natural Gas Fuel Furnace | 100000-119999 | 100000-119999 | 100000-149999 | 25 ACH50 | R-13 | None | Wood Stud, Uninsulated | East | G45001202 | 3 | 100% | Hour12 | EF 15.9, 100% Usage | Composition Shingles | Medium | Vacant | Natural Gas Standard | Natural Gas | 32.9 | -80.04 | Electric, Premium, Heat Pump, Ventless, 100% Usage | 354.253 | 27.3042 | 80.0156 | 2.915
8194 | Hour0 | Not in a census Place | Gas, 100% Usage | Electric, 100% Usage | EnergyStar, 100% Usage | 70F | G4500450 | 290 Rated kWh, 100% Usage | 200-300% | Slab | 2 Car | 1 | Vinyl, Light | Wood Frame | Natural Gas | 78F | 100% Usage | AC, SEER 10 | Central AC | Yes | Fuel Furnace, 80% AFUE | Ducted Heating | Natural Gas Fuel Furnace | 60000-69999 | 60000-79999 | 60000-99999 | 10 ACH50 | R-7 | None | Wood Stud, Uninsulated | West | G45000103 | 4 | 100% | Hour7 | EF 17.6, 100% Usage | Composition Shingles | Medium | Occupied | Natural Gas Standard | Natural Gas | 34.9 | -82.22 | Electric, Premium, Heat Pump, Ventless, 100% Usage | 1964.19 | 25.1982 | 78.4795 | 2.0459
3301 | Hour5 | Not in a census Place | Electric, 100% Usage | Electric, 100% Usage | Standard, 100% Usage | 78F | G4500510 | 290 Rated kWh, 100% Usage | 150-200% | Slab | 2 Car | 1 | Vinyl, Light | Wood Frame | Electricity | 70F | 100% Usage | Heat Pump | Heat Pump | Yes | ASHP, SEER 13, 7.7 HSPF | Ducted Heat Pump | Electricity ASHP | 25000-29999 | 20000-39999 | 20000-39999 | 5 ACH50 | R-30 | None | Wood Stud, R-11 | East | G45001101 | 2 | 100% | Hour20 | EF 17.6, 100% Usage | Metal, Dark | Medium | Occupied | Natural Gas Standard | Natural Gas | 33.68 | -78.92 | Electric, Premium, Heat Pump, Ventless, 100% Usage | 1195.5841 | 26.8286 | 78.7872 | 3.6982
8194 | Hour17 | Not in a census Place | Electric, 100% Usage | Electric, 100% Usage | EnergyStar, 100% Usage | 70F | G4500630 | None | 400%+ | Vented Crawlspace | 3 Car | 1 | Vinyl, Light | Wood Frame | Electricity | 78F | 100% Usage | AC, SEER 13 | Central AC | Yes | Electric Furnace, 100% AFUE | Ducted Heating | Electricity Electric Furnace | 160000-179999 | 140000+ | 150000+ | 2 ACH50 | R-30 | Ceiling R-13 | Wood Stud, R-11 | South | G45000601 | 2 | 100% | Hour16 | EF 17.6, 100% Usage | Asphalt Shingles, Medium | Medium | Occupied | Electric Standard | Electricity | 33.94 | -81.12 | Electric, Premium, Heat Pump, Ventless, 100% Usage | 1328.119 | 27.9368 | 73.7627 | 2.5021
1690 | Hour20 | Not in a census Place | Electric, 100% Usage | Electric, 100% Usage | EnergyStar, 100% Usage | 72F | G4500570 | 318 Rated kWh, 100% Usage | 0-100% | Slab | 2 Car | 1 | Vinyl, Light | Wood Frame | Electricity | 70F | 100% Usage | AC, SEER 15 | Central AC | Yes | Electric Furnace, 100% AFUE | Ducted Heating | Electricity Electric Furnace | 10000-14999 | <20000 | <20000 | 25 ACH50 | R-13 | None | Wood Stud, Uninsulated | South | G45000700 | 1 | 100% | Hour18 | EF 17.6, 100% Usage | Metal, Dark | Medium | Occupied | Electric Standard | Electricity | 35.02 | -80.62 | Electric, Premium, Heat Pump, Ventless, 100% Usage | 801.696 | 25.8645 | 70.7053 | 2.0834
2176 | Hour18 | Not in a census Place | Electric, 100% Usage | Electric, 100% Usage | EnergyStar, 100% Usage | 72F | G4500230 | None | 400%+ | Slab | 2 Car | 1 | Vinyl, Light | Brick | Electricity | 72F | 100% Usage | AC, SEER 13 | Central AC | Yes | Electric Furnace, 100% AFUE | Ducted Heating | Electricity Electric Furnace | 120000-139999 | 120000-139999 | 100000-149999 | 8 ACH50 | R-30 | None | Brick, 12-in, 3-wythe, R-11 | South | G45000400 | 5 | 100% | Hour21 | EF 17.6, 100% Usage | Wood Shingles | Medium | Occupied | Electric Standard | Electricity | 34.99 | -81.06 | Electric, Premium, Heat Pump, Ventless, 100% Usage | 1133.341 | 25.7772 | 78.0064 | 1.6001
1690 | Hour23 | Not in a census Place | Electric, 120% Usage | Electric, 120% Usage | EnergyStar, 120% Usage | 78F | G4500450 | 290 Rated kWh, 120% Usage | 200-300% | Slab | 2 Car | 2 | None | Concrete | Other Fuel | 70F | 200% Usage | Room AC, EER 9.8 | Room AC | No | Other | Non-Ducted Heating | None | 70000-79999 | 60000-79999 | 60000-99999 | 20 ACH50 | Uninsulated | None | CMU, 6-in Hollow, Uninsulated | West | G45000105 | 5 | 200% | Hour17 | EF 17.6, 100% Usage | Composition Shingles | High | Occupied | Electric Standard | Electricity | 34.9 | -82.22 | Electric, Premium, Heat Pump, Ventless, 120% Usage | 1190.239 | 25.1982 | 78.4795 | 2.0459
1220 | Hour19 | Not in a census Place | Electric, 100% Usage | Electric, 100% Usage | Standard, 100% Usage | 76F | G4500310 | None | 0-100% | Slab | None | 1 | Brick, Medium/Dark | Wood Frame | Electricity | 68F | 100% Usage | Heat Pump | Heat Pump | Yes | ASHP, SEER 15, 8.5 HSPF | Ducted Heat Pump | Electricity ASHP | <10000 | <20000 | <20000 | 10 ACH50 | R-19 | None | Wood Stud, R-7 | East | G45000900 | 2 | 100% | Hour10 | EF 17.6, 100% Usage | Composition Shingles | Medium | Occupied | Electric Standard | Electricity | 34.19 | -79.73 | Electric, Premium, Heat Pump, Ventless, 100% Usage | 795.026 | 26.9339 | 75.074 | 2.6877
633 | Hour4 | Not in a census Place | Electric, 100% Usage | Electric, 100% Usage | Standard, 100% Usage | 70F | G4500790 | None | 0-100% | Unheated Basement | None | 1 | Brick, Medium/Dark | Wood Frame | Electricity | 68F | 100% Usage | AC, SEER 15 | Central AC | Yes | Electric Furnace, 100% AFUE | Ducted Heating | Electricity Electric Furnace | <10000 | <20000 | <20000 | 20 ACH50 | R-13 | Uninsulated | Wood Stud, R-11 | South | G45000604 | 1 | 100% | Hour16 | EF 19.9, 100% Usage | Composition Shingles | Medium | Occupied | Electric Standard | Electricity | 33.97 | -81 | Electric, Premium, Heat Pump, Ventless, 100% Usage | 795.177 | 27.4042 | 69.9128 | 1.3967
1690 | Hour19 | In another census Place | Propane, 100% Usage | Propane, 100% Usage | EnergyStar, 100% Usage | 78F | G4500030 | None | 200-300% | Vented Crawlspace | None | 2 | Brick, Medium/Dark | Wood Frame | Propane | 68F | 100% Usage | AC, SEER 15 | Central AC | Yes | Fuel Furnace, 80% AFUE | Ducted Heating | Propane Fuel Furnace | 45000-49999 | 40000-59999 | 40000-59999 | 25 ACH50 | R-19 | Uninsulated | Wood Stud, Uninsulated | Southwest | G45001500 | 2 | 100% | Hour18 | EF 17.6, 100% Usage | Composition Shingles | Medium | Occupied | Electric Standard | Electricity | 33.37 | -81.97 | Electric, Premium, Heat Pump, Ventless, 100% Usage | 738.399 | 26.5809 | 79.8519 | 1.8076
1220 | Hour0 | Not in a census Place | Electric, 80% Usage | Electric, 80% Usage | EnergyStar, 80% Usage | 78F | G4500870 | 290 Rated kWh, 80% Usage | 100-150% | Slab | None | 2 | Vinyl, Light | Wood Frame | Natural Gas | 68F | 50% Usage | AC, SEER 13 | Central AC | Yes | Fuel Furnace, 80% AFUE | Ducted Heating | Natural Gas Fuel Furnace | 30000-34999 | 20000-39999 | 20000-39999 | 10 ACH50 | R-7 | None | Wood Stud, Uninsulated | North | G45000400 | 4 | 50% | Hour17 | EF 17.6, 100% Usage | Wood Shingles | Low | Occupied | Natural Gas Premium | Natural Gas | 34.9 | -82.22 | Electric, Premium, Heat Pump, Ventless, 80% Usage | 519.243 | 25.1982 | 78.4795 | 2.0459
1220 | Hour2 | Not in a census Place | Electric, 80% Usage | Electric, 80% Usage | EnergyStar, 80% Usage | 70F | G4500210 | None | 400%+ | Vented Crawlspace | None | 1 | Brick, Medium/Dark | Wood Frame | Electricity | 75F | 50% Usage | Heat Pump | Heat Pump | Yes | ASHP, SEER 13, 7.7 HSPF | Ducted Heat Pump | Electricity ASHP | 80000-99999 | 80000-99999 | 60000-99999 | 50 ACH50 | R-30 | Uninsulated | Wood Stud, R-7 | Northwest | G45000400 | 3 | 50% | Hour8 | EF 19.9, 100% Usage | Asphalt Shingles, Medium | Low | Occupied | Electric Premium | Electricity | 35.43 | -81.93 | Electric, Premium, Heat Pump, Ventless, 80% Usage | 597.552 | 24.5737 | 81.1333 | 0.95727
1690 | Hour1 | SC, North Charleston | Electric, 120% Usage | Electric, 120% Usage | Standard, 120% Usage | 70F | G4500190 | 290 Rated kWh, 120% Usage | 0-100% | Vented Crawlspace | None | 1 | None | Brick | Electricity | 55F | 200% Usage | Heat Pump | Heat Pump | Yes | ASHP, SEER 15, 8.5 HSPF | Ducted Heat Pump | Electricity ASHP | 15000-19999 | <20000 | <20000 | 6 ACH50 | R-13 | Uninsulated | Brick, 12-in, 3-wythe, Uninsulated | Southwest | G45001204 | 3 | 200% | Hour19 | EF 19.9, 100% Usage | Asphalt Shingles, Medium | High | Vacant | Electric Standard | Electricity | 32.9 | -80.04 | Electric, Premium, Heat Pump, Ventless, 120% Usage | 664.343 | 27.3042 | 80.0156 | 2.915
1690 | Hour7 | SC, Greenville | Gas, 120% Usage | Electric, 120% Usage | Standard, 120% Usage | 68F | G4500450 | 290 Rated kWh, 120% Usage | 400%+ | Vented Crawlspace | 2 Car | 1 | Vinyl, Light | Wood Frame | Natural Gas | 67F | 200% Usage | AC, SEER 13 | Central AC | Yes | Fuel Furnace, 92.5% AFUE | Ducted Heating | Natural Gas Fuel Furnace | 200000+ | 140000+ | 150000+ | 25 ACH50 | R-30 | Uninsulated | Wood Stud, Uninsulated | Northwest | G45000104 | 4 | 200% | Hour17 | EF 19.9, 100% Usage | Composition Shingles | High | Occupied | Natural Gas Standard | Natural Gas | 34.9 | -82.22 | Electric, Premium, Heat Pump, Ventless, 120% Usage | 1164.052 | 25.1982 | 78.4795 | 2.0459
1220 | Hour21 | Not in a census Place | Electric, 120% Usage | Electric, 120% Usage | EnergyStar, 120% Usage | 76F | G4500130 | None | 0-100% | Slab | None | 1 | Brick, Medium/Dark | Wood Frame | Electricity | 68F | 200% Usage | AC, SEER 13 | Central AC | Yes | Electric Furnace, 100% AFUE | Ducted Heating | Electricity Electric Furnace | 20000-24999 | 20000-39999 | 20000-39999 | 15 ACH50 | R-30 | None | Wood Stud, R-11 | South | G45001400 | 4 | 200% | Hour18 | EF 15.9, 100% Usage | Composition Shingles | High | Occupied | Electric Standard | Electricity | 32.48 | -80.72 | Electric, Premium, Heat Pump, Ventless, 120% Usage | 1211.641 | 27.8985 | 81.0939 | 2.3638
1220 | Hour5 | Not in a census Place | Electric, 80% Usage | Electric, 80% Usage | EnergyStar, 80% Usage | 72F | G4500490 | 290 Rated kWh, 80% Usage | 200-300% | Vented Crawlspace | 1 Car | 1 | Brick, Medium/Dark | Wood Frame | Electricity | 72F | 50% Usage | AC, SEER 13 | Central AC | Yes | Electric Furnace, 100% AFUE | Ducted Heating | Electricity Electric Furnace | 35000-39999 | 20000-39999 | 20000-39999 | 20 ACH50 | R-13 | Uninsulated | Wood Stud, Uninsulated | North | G45001300 | 2 | 50% | Hour20 | EF 6.7, 100% Usage | Metal, Dark | Low | Occupied | Electric Standard | Electricity | 32.48 | -80.72 | Electric, Premium, Heat Pump, Ventless, 80% Usage | 976.301 | 27.8985 | 81.0939 | 2.3638
2663 | Hour6 | Not in a census Place | Electric, 100% Usage | Electric, 100% Usage | EnergyStar, 100% Usage | 68F | G4500510 | None | 150-200% | Vented Crawlspace | 3 Car | 1 | None | Brick | Electricity | 72F | 100% Usage | Heat Pump | Heat Pump | Yes | ASHP, SEER 13, 7.7 HSPF | Ducted Heat Pump | Electricity ASHP | 20000-24999 | 20000-39999 | 20000-39999 | 7 ACH50 | R-30 | Ceiling R-13 | Brick, 12-in, 3-wythe, R-19 | East | G45001102 | 1 | 100% | Hour20 | EF 17.6, 100% Usage | Composition Shingles | Medium | Occupied | Electric Standard | Electricity | 33.68 | -78.92 | Electric, Premium, Heat Pump, Ventless, 100% Usage | 1120.752 | 26.8286 | 78.7872 | 3.6982
3301 | Hour18 | In another census Place | Electric, 80% Usage | Electric, 80% Usage | Standard, 80% Usage | 76F | G4500130 | None | 300-400% | Slab | 3 Car | 1 | Vinyl, Light | Wood Frame | Electricity | 65F | 50% Usage | AC, SEER 15 | Central AC | Yes | Electric Furnace, 100% AFUE | Ducted Heating | Electricity Electric Furnace | 100000-119999 | 100000-119999 | 100000-149999 | 4 ACH50 | R-30 | None | Wood Stud, R-11 | South | G45001400 | 5 | 50% | Hour7 | EF 17.6, 100% Usage | Composition Shingles | Low | Occupied | Electric Standard | Electricity | 32.48 | -80.72 | Electric, Premium, Heat Pump, Ventless, 80% Usage | 884.95 | 27.8985 | 81.0939 | 2.3638
1690 | Hour16 | SC, North Myrtle Beach | Electric, 100% Usage | Electric, 100% Usage | Standard, 100% Usage | 75F | G4500510 | None | 200-300% | Slab | None | 2 | Wood, Medium/Dark | Wood Frame | Electricity | 67F | 100% Usage | AC, SEER 15 | Central AC | Yes | Electric Furnace, 100% AFUE | Ducted Heating | Electricity Electric Furnace | 30000-34999 | 20000-39999 | 20000-39999 | 3 ACH50 | R-19 | None | Wood Stud, R-11 | North | G45001102 | 1 | 100% | Hour18 | EF 17.6, 100% Usage | Composition Shingles | Medium | Occupied | Electric Standard | Electricity | 33.68 | -78.92 | Electric, Premium, Heat Pump, Ventless, 100% Usage | 683.268 | 26.8286 | 78.7872 | 3.6982
3301 | Hour7 | Not in a census Place | Electric, 100% Usage | Electric, 100% Usage | EnergyStar, 100% Usage | 76F | G4500350 | 290 Rated kWh, 100% Usage | 400%+ | Slab | 2 Car | 2 | None | Concrete | Electricity | 55F | 100% Usage | AC, SEER 13 | Central AC | Yes | Electric Furnace, 100% AFUE | Ducted Heating | Electricity Electric Furnace | 200000+ | 140000+ | 150000+ | 6 ACH50 | R-19 | None | CMU, 6-in Hollow, R-11 | West | G45001201 | 4 | 100% | Hour16 | EF 19.9, 100% Usage | Composition Shingles | Medium | Vacant | Electric Standard | Electricity | 32.9 | -80.04 | Electric, Premium, Heat Pump, Ventless, 100% Usage | 596.15 | 27.3042 | 80.0156 | 2.915
1690 | Hour22 | In another census Place | Electric, 80% Usage | Electric, 80% Usage | EnergyStar, 80% Usage | 68F | G4500570 | None | 0-100% | Slab | 2 Car | 1 | None | Brick | Electricity | 55F | 50% Usage | AC, SEER 10 | Central AC | Yes | Electric Furnace, 100% AFUE | Ducted Heating | Electricity Electric Furnace | <10000 | <20000 | <20000 | 10 ACH50 | R-19 | None | Brick, 12-in, 3-wythe, R-11 | Northwest | G45000700 | 2 | 50% | Hour21 | EF 17.6, 100% Usage | Asphalt Shingles, Medium | Low | Vacant | Electric Premium | Electricity | 35.02 | -80.62 | Electric, Premium, Heat Pump, Ventless, 80% Usage | 588.442 | 25.8645 | 70.7053 | 2.0834
1220 | Hour3 | In another census Place | Electric, 80% Usage | Electric, 80% Usage | EnergyStar, 80% Usage | 65F | G4500110 | None | 0-100% | Unheated Basement | 1 Car | 1 | Wood, Medium/Dark | Wood Frame | Electricity | 65F | 50% Usage | AC, SEER 13 | Central AC | Yes | Electric Baseboard, 100% Efficiency | Non-Ducted Heating | Electricity Baseboard | <10000 | <20000 | <20000 | 10 ACH50 | R-30 | Uninsulated | Wood Stud, R-7 | East | G45001300 | 2 | 50% | Hour12 | EF 17.6, 100% Usage | Composition Shingles | Low | Occupied | Electric Standard | Electricity | 33.46 | -80.86 | Electric, Premium, Heat Pump, Ventless, 80% Usage | 891.361 | 26.3084 | 76.5629 | 2.0778
1690 | Hour23 | Not in a census Place | Electric, 100% Usage | Electric, 100% Usage | EnergyStar, 100% Usage | 75F | G4500550 | 318 Rated kWh, 100% Usage | 150-200% | Ambient | None | 2 | Brick, Medium/Dark | Wood Frame | Propane | 68F | 100% Usage | AC, SEER 10 | Central AC | Yes | Fuel Furnace, 92.5% AFUE | Ducted Heating | Propane Fuel Furnace | 50000-59999 | 40000-59999 | 40000-59999 | 15 ACH50 | R-13 | Ceiling R-19 | Wood Stud, R-11 | West | G45000605 | 4 | 100% | Hour7 | EF 19.9, 100% Usage | Composition Shingles | Medium | Occupied | Electric Standard | Electricity | 33.97 | -80.48 | Electric, Premium, Heat Pump, Ventless, 100% Usage | 758.124 | 26.5517 | 74.3309 | 2.3629
3301 | Hour4 | In another census Place | Gas, 100% Usage | Electric, 100% Usage | EnergyStar, 100% Usage | 68F | G4500630 | 318 Rated kWh, 100% Usage | 400%+ | Heated Basement | 2 Car | 2 | Vinyl, Light | Wood Frame | Natural Gas | 68F | 100% Usage | AC, SEER 13 | Central AC | Yes | Fuel Furnace, 80% AFUE | Ducted Heating | Natural Gas Fuel Furnace | 120000-139999 | 120000-139999 | 100000-149999 | 10 ACH50 | R-30 | Uninsulated | Wood Stud, R-11 | North | G45000602 | 2 | 100% | Hour16 | EF 17.6, 100% Usage | Asphalt Shingles, Medium | Medium | Occupied | Natural Gas Standard | Natural Gas | 33.94 | -81.12 | Electric, Premium, Heat Pump, Ventless, 100% Usage | 1167.562 | 27.9368 | 73.7627 | 2.5021
2176 | Hour20 | Not in a census Place | Electric, 80% Usage | Electric, 80% Usage | Standard, 80% Usage | 70F | G4500910 | 318 Rated kWh, 80% Usage | 150-200% | Slab | None | 1 | Vinyl, Light | Wood Frame | Electricity | 67F | 50% Usage | AC, SEER 13 | Central AC | Yes | Electric Furnace, 100% AFUE | Ducted Heating | Electricity Electric Furnace | 50000-59999 | 40000-59999 | 40000-59999 | 5 ACH50 | R-30 | None | Wood Stud, R-11 | South | G45000501 | 5 | 50% | Hour16 | EF 17.6, 100% Usage | Composition Shingles | Low | Occupied | Electric Standard | Electricity | 34.99 | -81.06 | Electric, Premium, Heat Pump, Ventless, 80% Usage | 1124.433 | 25.7772 | 78.0064 | 1.6001
3301 | Hour14 | SC, Columbia | Electric, 100% Usage | Electric, 100% Usage | EnergyStar, 100% Usage | 78F | G4500790 | 290 Rated kWh, 100% Usage | 300-400% | Slab | 2 Car | 1 | Shingle, Composition, Medium | Wood Frame | Electricity | 76F | 100% Usage | AC, SEER 15 | Central AC | Yes | Electric Furnace, 100% AFUE | Ducted Heating | Electricity Electric Furnace | 50000-59999 | 40000-59999 | 40000-59999 | 15 ACH50 | R-30 | None | Wood Stud, R-11 | West | G45000604 | 2 | 100% | Hour17 | EF 17.6, 100% Usage | Composition Shingles | Medium | Occupied | Electric Standard | Electricity | 33.97 | -81 | Electric, Premium, Heat Pump, Ventless, 100% Usage | 1159.266 | 27.4042 | 69.9128 | 1.3967
3301 | Hour19 | In another census Place | Electric, 100% Usage | Electric, 100% Usage | EnergyStar, 100% Usage | 78F | G4500510 | None | 0-100% | Slab | 2 Car | 1 | Vinyl, Light | Wood Frame | Natural Gas | 68F | 100% Usage | AC, SEER 13 | Central AC | Yes | Fuel Furnace, 80% AFUE | Ducted Heating | Natural Gas Fuel Furnace | <10000 | <20000 | <20000 | 15 ACH50 | R-38 | None | Wood Stud, R-19 | East | G45001102 | 2 | 100% | Hour14 | EF 17.6, 100% Usage | Metal, Dark | Medium | Occupied | Natural Gas Standard | Natural Gas | 33.68 | -78.92 | Electric, Premium, Heat Pump, Ventless, 100% Usage | 900.689 | 26.8286 | 78.7872 | 3.6982
3301 | Hour1 | SC, Mount Pleasant | Gas, 80% Usage | Gas, 80% Usage | EnergyStar, 80% Usage | 65F | G4500190 | 318 Rated kWh, 80% Usage | 400%+ | Slab | 2 Car | 2 | Brick, Medium/Dark | Wood Frame | Natural Gas | 67F | 50% Usage | AC, SEER 13 | Central AC | Yes | Fuel Furnace, 92.5% AFUE | Ducted Heating | Natural Gas Fuel Furnace | 200000+ | 140000+ | 150000+ | 6 ACH50 | R-30 | None | Wood Stud, R-11 | South | G45001203 | 1 | 50% | Hour17 | EF 19.9, 100% Usage | Composition Shingles | Low | Occupied | Natural Gas Standard | Natural Gas | 32.9 | -80.04 | Electric, Premium, Heat Pump, Ventless, 80% Usage | 1155.587 | 27.3042 | 80.0156 | 2.915
1690 | Hour22 | SC, Sumter | Electric, 120% Usage | Electric, 120% Usage | EnergyStar, 120% Usage | 75F | G4500850 | None | 0-100% | Vented Crawlspace | None | 1 | None | Brick | Electricity | 68F | 200% Usage | AC, SEER 13 | Central AC | Yes | Electric Furnace, 100% AFUE | Ducted Heating | Electricity Electric Furnace | <10000 | <20000 | <20000 | 15 ACH50 | R-13 | Uninsulated | Brick, 12-in, 3-wythe, R-7 | Southwest | G45000800 | 1 | 200% | Hour14 | EF 19.9, 100% Usage | Composition Shingles | High | Occupied | Electric Standard | Electricity | 33.97 | -80.48 | Electric, Premium, Heat Pump, Ventless, 120% Usage | 755.27 | 26.5517 | 74.3309 | 2.3629
2663 | Hour10 | SC, Florence | Electric, 100% Usage | Electric, 100% Usage | EnergyStar, 100% Usage | 72F | G4500410 | None | 400%+ | Slab | 2 Car | 2 | Brick, Medium/Dark | Wood Frame | Electricity | 75F | 100% Usage | Heat Pump | Heat Pump | Yes | ASHP, SEER 13, 7.7 HSPF | Ducted Heat Pump | Electricity ASHP | 80000-99999 | 80000-99999 | 60000-99999 | 4 ACH50 | R-30 | None | Wood Stud, R-11 | East | G45000900 | 2 | 100% | Hour19 | EF 15.9, 100% Usage | Composition Shingles | Medium | Occupied | Electric Premium | Electricity | 34.19 | -79.73 | Electric, Premium, Heat Pump, Ventless, 100% Usage | 1303.316 | 26.9339 | 75.074 | 2.6877
1690 | Hour20 | Not in a census Place | Electric, 120% Usage | Electric, 120% Usage | EnergyStar, 120% Usage | 70F | G4500070 | 290 Rated kWh, 120% Usage | 300-400% | Vented Crawlspace | 2 Car | 1 | None | Brick | Natural Gas | 70F | 200% Usage | AC, SEER 10 | Central AC | Yes | Fuel Furnace, 80% AFUE | Ducted Heating | Natural Gas Fuel Furnace | 45000-49999 | 40000-59999 | 40000-59999 | 15 ACH50 | R-7 | Uninsulated | Brick, 12-in, 3-wythe, R-7 | East | G45000200 | 1 | 200% | Hour7 | EF 19.9, 100% Usage | Composition Shingles | High | Occupied | Natural Gas Standard | Natural Gas | 34.5 | -82.71 | Electric, Premium, Heat Pump, Ventless, 120% Usage | 1206.317 | 25.8333 | 75.0295 | 2.162
1220 | Hour5 | In another census Place | Electric, 100% Usage | Electric, 100% Usage | EnergyStar, 100% Usage | 75F | G4500590 | 290 Rated kWh, 100% Usage | 100-150% | Vented Crawlspace | None | 1 | Vinyl, Light | Wood Frame | Natural Gas | 68F | 100% Usage | AC, SEER 10 | Central AC | Yes | Fuel Furnace, 80% AFUE | Ducted Heating | Natural Gas Fuel Furnace | 15000-19999 | <20000 | <20000 | 15 ACH50 | R-19 | Uninsulated | Wood Stud, Uninsulated | Southwest | G45000105 | 1 | 100% | Hour7 | EF 15.9, 100% Usage | Composition Shingles | Medium | Occupied | Natural Gas Standard | Natural Gas | 34.25 | -82.16 | Electric, Premium, Heat Pump, Ventless, 100% Usage | 596.922 | 25.0049 | 82.1359 | 1.7288
1220 | Hour4 | Not in a census Place | Electric, 100% Usage | Electric, 100% Usage | EnergyStar, 100% Usage | 70F | G4500290 | 290 Rated kWh, 100% Usage | 400%+ | Slab | None | 1 | Vinyl, Light | Wood Frame | Electricity | 72F | 100% Usage | AC, SEER 15 | Central AC | Yes | Electric Baseboard, 100% Efficiency | Non-Ducted Heating | Electricity Baseboard | 100000-119999 | 100000-119999 | 100000-149999 | 20 ACH50 | R-7 | None | Wood Stud, Uninsulated | Northwest | G45001300 | 3 | 100% | Hour6 | EF 6.7, 100% Usage | Asphalt Shingles, Medium | Medium | Occupied | Electric Standard | Electricity | 32.48 | -80.72 | Electric, Premium, Heat Pump, Ventless, 100% Usage | 1026.264 | 27.8985 | 81.0939 | 2.3638
1220 | Hour6 | Not in a census Place | Electric, 100% Usage | Electric, 100% Usage | EnergyStar, 100% Usage | 70F | G4500310 | None | 0-100% | Vented Crawlspace | None | 1 | Fiber-Cement, Light | Wood Frame | Fuel Oil | 68F | 100% Usage | Room AC, EER 10.7 | Room AC | No | Fuel Boiler, 80% AFUE | Non-Ducted Heating | Fuel Oil Fuel Boiler | 10000-14999 | <20000 | <20000 | 15 ACH50 | R-13 | Uninsulated | Wood Stud, Uninsulated | East | G45000900 | 1 | 100% | Hour17 | EF 17.6, 100% Usage | Composition Shingles | Medium | Occupied | Propane Standard | Propane | 34.19 | -79.73 | Electric, Premium, Heat Pump, Ventless, 100% Usage | 565.227 | 26.9339 | 75.074 | 2.6877
2176 | Hour20 | Not in a census Place | Electric, 100% Usage | Electric, 100% Usage | Standard, 100% Usage | 72F | G4500770 | 318 Rated kWh, 100% Usage | 400%+ | Slab | 2 Car | 1 | Wood, Medium/Dark | Wood Frame | Electricity | 68F | 100% Usage | Heat Pump | Heat Pump | Yes | ASHP, SEER 13, 7.7 HSPF | Ducted Heat Pump | Electricity ASHP | 120000-139999 | 120000-139999 | 100000-149999 | 7 ACH50 | R-30 | None | Wood Stud, R-15 | East | G45000101 | 2 | 100% | Hour18 | EF 6.7, 100% Usage | Composition Shingles | Medium | Occupied | Electric Standard | Electricity | 34.67 | -82.89 | Electric, Premium, Heat Pump, Ventless, 100% Usage | 1061.594 | 25.2498 | 77.4672 | 1.6347
2176 | Hour7 | In another census Place | Electric, 100% Usage | None | Standard, 100% Usage | 76F | G4500310 | None | 0-100% | Vented Crawlspace | 1 Car | 1 | Vinyl, Light | Wood Frame | Electricity | 68F | 100% Usage | AC, SEER 10 | Central AC | Yes | Electric Furnace, 100% AFUE | Ducted Heating | Electricity Electric Furnace | 20000-24999 | 20000-39999 | 20000-39999 | 10 ACH50 | R-13 | Uninsulated | Wood Stud, Uninsulated | Southwest | G45000900 | 5 | 100% | Hour15 | EF 17.6, 100% Usage | Composition Shingles | Medium | Occupied | Natural Gas Premium | Natural Gas | 34.19 | -79.73 |  | 1763.6351 | 26.9339 | 75.074 | 2.6877
1690 | Hour17 | In another census Place | Gas, 100% Usage | None | Standard, 100% Usage | 72F | G4500790 | 290 Rated kWh, 100% Usage | 300-400% | Slab | 2 Car | 1 | Vinyl, Light | Wood Frame | Natural Gas | 55F | 100% Usage | AC, SEER 15 | Central AC | Yes | Fuel Furnace, 92.5% AFUE | Ducted Heating | Natural Gas Fuel Furnace | 45000-49999 | 40000-59999 | 40000-59999 | 15 ACH50 | R-30 | None | Wood Stud, R-11 | South | G45000603 | 1 | 100% | Hour18 | EF 17.6, 100% Usage | Wood Shingles | Medium | Vacant | Natural Gas Standard | Natural Gas | 33.97 | -81 |  | 453.975 | 27.4042 | 69.9128 | 1.3967
885 | Hour17 | Not in a census Place | Gas, 120% Usage | Electric, 120% Usage | EnergyStar, 120% Usage | 78F | G4500790 | 318 Rated kWh, 120% Usage | 0-100% | Slab | None | 1 | None | Brick | Natural Gas | 60F | 200% Usage | AC, SEER 15 | Central AC | Yes | Fuel Furnace, 80% AFUE | Ducted Heating | Natural Gas Fuel Furnace | <10000 | <20000 | <20000 | 20 ACH50 | R-30 | None | Brick, 12-in, 3-wythe, Uninsulated | East | G45000603 | 1 | 200% | Hour11 | EF 17.6, 100% Usage | Composition Shingles | High | Occupied | Natural Gas Standard | Natural Gas | 33.97 | -81 | Electric, Premium, Heat Pump, Ventless, 120% Usage | 840.936 | 27.4042 | 69.9128 | 1.3967
1220 | Hour1 | SC, Summerville | Electric, 80% Usage | Electric, 80% Usage | EnergyStar, 80% Usage | 65F | G4500350 | 290 Rated kWh, 80% Usage | 0-100% | Vented Crawlspace | None | 1 | Wood, Medium/Dark | Wood Frame | Electricity | 78F | 50% Usage | Heat Pump | Heat Pump | Yes | ASHP, SEER 13, 7.7 HSPF | Ducted Heat Pump | Electricity ASHP | <10000 | <20000 | <20000 | 30 ACH50 | R-19 | Ceiling R-19 | Wood Stud, R-11 | Southwest | G45001201 | 1 | 50% | Hour14 | EF 17.6, 100% Usage | Composition Shingles | Low | Occupied | Electric Standard | Electricity | 32.9 | -80.04 | Electric, Premium, Heat Pump, Ventless, 80% Usage | 782.395 | 27.3042 | 80.0156 | 2.915
1220 | Hour4 | Not in a census Place | Gas, 120% Usage | Gas, 120% Usage | Standard, 120% Usage | 75F | G4500010 | None | 200-300% | Slab | None | 1 | Wood, Medium/Dark | Wood Frame | Natural Gas | 75F | 200% Usage | Room AC, EER 10.7 | Room AC | Yes | Fuel Furnace, 60% AFUE | Ducted Heating | Natural Gas Fuel Furnace | 45000-49999 | 40000-59999 | 40000-59999 | 15 ACH50 | R-19 | None | Wood Stud, R-11 | Southeast | G45001600 | 3 | 200% | Hour20 | EF 17.6, 100% Usage | Composition Shingles | High | Occupied | Natural Gas Standard | Natural Gas | 34.25 | -82.16 | Electric, Premium, Heat Pump, Ventless, 120% Usage | 932.585 | 25.0049 | 82.1359 | 1.7288
2176 | Hour17 | SC, Florence | Electric, 100% Usage | Electric, 100% Usage | EnergyStar, 100% Usage | 75F | G4500410 | None | 400%+ | Slab | 1 Car | 1 | None | Concrete | Electricity | 72F | 100% Usage | AC, SEER 13 | Central AC | Yes | Electric Baseboard, 100% Efficiency | Non-Ducted Heating | Electricity Baseboard | 50000-59999 | 40000-59999 | 40000-59999 | 15 ACH50 | R-19 | None | CMU, 6-in Hollow, R-11 | West | G45000900 | 1 | 100% | Hour3 | EF 17.6, 100% Usage | Composition Shingles | Medium | Occupied | Electric Premium | Electricity | 34.19 | -79.73 | Electric, Premium, Heat Pump, Ventless, 100% Usage | 717.953 | 26.9339 | 75.074 | 2.6877
1220 | Hour1 | Not in a census Place | Electric, 100% Usage | Electric, 100% Usage | Standard, 100% Usage | 70F | G4500350 | 318 Rated kWh, 100% Usage | 100-150% | Vented Crawlspace | None | 1 | Brick, Medium/Dark | Wood Frame | Electricity | 70F | 100% Usage | AC, SEER 10 | Central AC | Yes | Electric Furnace, 100% AFUE | Ducted Heating | Electricity Electric Furnace | 35000-39999 | 20000-39999 | 20000-39999 | 20 ACH50 | R-30 | Uninsulated | Wood Stud, R-7 | North | G45001201 | 4 | 100% | Hour14 | EF 6.7, 100% Usage | Composition Shingles | Medium | Occupied | Natural Gas Standard | Natural Gas | 32.9 | -80.04 | Electric, Premium, Heat Pump, Ventless, 100% Usage | 1040.657 | 27.3042 | 80.0156 | 2.915
2176 | Hour6 | In another census Place | Gas, 100% Usage | Electric, 100% Usage | Standard, 100% Usage | 75F | G4500830 | None | 300-400% | Slab | None | 1 | Brick, Medium/Dark | Wood Frame | Electricity | 68F | 100% Usage | AC, SEER 15 | Central AC | Yes | Electric Furnace, 100% AFUE | Ducted Heating | Electricity Electric Furnace | 140000-159999 | 140000+ | 150000+ | 15 ACH50 | R-30 | None | Wood Stud, R-11 | East | G45000302 | 9 | 100% | Hour8 | EF 17.6, 100% Usage | Composition Shingles | Medium | Occupied | Natural Gas Standard | Natural Gas | 34.9 | -82.22 | Electric, Premium, Heat Pump, Ventless, 100% Usage | 1196.81 | 25.1982 | 78.4795 | 2.0459
1220 | Hour0 | Not in a census Place | Propane, 100% Usage | Propane, 100% Usage | EnergyStar, 100% Usage | 70F | G4500210 | 290 Rated kWh, 100% Usage | 400%+ | Vented Crawlspace | 1 Car | 1 | Brick, Medium/Dark | Wood Frame | Propane | 60F | 100% Usage | AC, SEER 10 | Central AC | Yes | Fuel Furnace, 80% AFUE | Ducted Heating | Propane Fuel Furnace | 80000-99999 | 80000-99999 | 60000-99999 | 30 ACH50 | R-13 | Uninsulated | Wood Stud, R-7 | West | G45000400 | 2 | 100% | Hour13 | EF 10.5, 100% Usage | Asphalt Shingles, Medium | Medium | Occupied | Electric Standard | Electricity | 35.43 | -81.93 | Electric, Premium, Heat Pump, Ventless, 100% Usage | 791.843 | 24.5737 | 81.1333 | 0.95727
885 | Hour23 | SC, Hilton Head Island | Electric, 100% Usage | Electric, 100% Usage | Standard, 100% Usage | 80F | G4500130 | 290 Rated kWh, 100% Usage | 100-150% | Vented Crawlspace | None | 1 | None | Brick | Electricity | 78F | 100% Usage | Room AC, EER 10.7 | Room AC | No | Electric Baseboard, 100% Efficiency | Non-Ducted Heating | Electricity Baseboard | 25000-29999 | 20000-39999 | 20000-39999 | 30 ACH50 | R-30 | Uninsulated | Brick, 12-in, 3-wythe, Uninsulated | West | G45001400 | 3 | 100% | Hour15 | EF 17.6, 100% Usage | Composition Shingles | Medium | Occupied | Electric Standard | Electricity | 32.48 | -80.72 | Electric, Premium, Heat Pump, Ventless, 100% Usage | 564.599 | 27.8985 | 81.0939 | 2.3638
1220 | Hour17 | Not in a census Place | Electric, 80% Usage | Electric, 80% Usage | EnergyStar, 80% Usage | 75F | G4500310 | 290 Rated kWh, 80% Usage | 300-400% | Vented Crawlspace | None | 1 | None | Brick | Electricity | 70F | 50% Usage | Room AC, EER 9.8 | Room AC | No | Electric Baseboard, 100% Efficiency | Non-Ducted Heating | Electricity Baseboard | 80000-99999 | 80000-99999 | 60000-99999 | 40 ACH50 | R-13 | Uninsulated | Brick, 12-in, 3-wythe, Uninsulated | East | G45000900 | 5 | 50% | Hour15 | EF 10.5, 100% Usage | Composition Shingles | Low | Occupied | Electric Premium | Electricity | 34.19 | -79.73 | Electric, Premium, Heat Pump, Ventless, 80% Usage | 731.5 | 26.9339 | 75.074 | 2.6877
1220 | Hour20 | Not in a census Place | Propane, 100% Usage | Electric, 100% Usage | EnergyStar, 100% Usage | 68F | G4500890 | 290 Rated kWh, 100% Usage | 100-150% | Slab | None | 1 | None | Brick | Propane | 70F | 100% Usage | AC, SEER 13 | Central AC | Yes | Fuel Furnace, 80% AFUE | Ducted Heating | Propane Fuel Furnace | 15000-19999 | <20000 | <20000 | 25 ACH50 | R-30 | None | Brick, 12-in, 3-wythe, Uninsulated | Northwest | G45000800 | 1 | 100% | Hour17 | EF 15.9, 100% Usage | Composition Shingles | Medium | Occupied | Electric Standard | Electricity | 34.19 | -79.73 | Electric, Premium, Heat Pump, Ventless, 100% Usage | 989.499 | 26.9339 | 75.074 | 2.6877
3301 | Hour0 | Not in a census Place | Gas, 120% Usage | Electric, 120% Usage | EnergyStar, 120% Usage | 78F | G4500510 | None | 300-400% | Slab | 3 Car | 1 | None | Brick | Electricity | 70F | 200% Usage | Heat Pump | Heat Pump | Yes | ASHP, SEER 13, 7.7 HSPF | Ducted Heat Pump | Electricity ASHP | 45000-49999 | 40000-59999 | 40000-59999 | 30 ACH50 | R-30 | None | Brick, 12-in, 3-wythe, R-11 | North | G45001101 | 1 | 200% | Hour20 | EF 19.9, 100% Usage | Metal, Dark | High | Occupied | Electric Standard | Electricity | 33.68 | -78.92 | Electric, Premium, Heat Pump, Ventless, 120% Usage | 991.748 | 26.8286 | 78.7872 | 3.6982
2176 | Hour1 | In another census Place | Electric, 100% Usage | Electric, 100% Usage | EnergyStar, 100% Usage | 65F | G4500090 | 318 Rated kWh, 100% Usage | 400%+ | Slab | None | 2 | Brick, Medium/Dark | Wood Frame | Electricity | 55F | 100% Usage | AC, SEER 15 | Central AC | Yes | Electric Furnace, 100% AFUE | Ducted Heating | Electricity Electric Furnace | 100000-119999 | 100000-119999 | 100000-149999 | 6 ACH50 | R-19 | None | Wood Stud, R-11 | Southwest | G45001300 | 2 | 100% | Hour17 | EF 17.6, 100% Usage | Composition Shingles | Medium | Vacant | Electric Standard | Electricity | 33.46 | -80.86 | Electric, Premium, Heat Pump, Ventless, 100% Usage | 673.577 | 26.3084 | 76.5629 | 2.0778
3301 | Hour22 | In another census Place | Electric, 100% Usage | Electric, 100% Usage | EnergyStar, 100% Usage | 75F | G4500630 | 290 Rated kWh, 100% Usage | 400%+ | Slab | 2 Car | 1 | None | Concrete | Electricity | 70F | 100% Usage | AC, SEER 15 | Central AC | Yes | Electric Furnace, 100% AFUE | Ducted Heating | Electricity Electric Furnace | 160000-179999 | 140000+ | 150000+ | 10 ACH50 | R-30 | None | CMU, 6-in Hollow, R-11 | North | G45000601 | 3 | 100% | Hour22 | EF 17.6, 100% Usage | Composition Shingles | Medium | Occupied | Electric Standard | Electricity | 33.94 | -81.12 | Electric, Premium, Heat Pump, Ventless, 100% Usage | 1140.712 | 27.9368 | 73.7627 | 2.5021
2176 | Hour21 | Not in a census Place | Gas, 80% Usage | Electric, 80% Usage | EnergyStar, 80% Usage | 75F | G4500830 | None | 0-100% | Vented Crawlspace | None | 2 | Brick, Medium/Dark | Wood Frame | Natural Gas | 72F | 50% Usage | Room AC, EER 8.5 | Room AC | No | Fuel Wall/Floor Furnace, 68% AFUE | Non-Ducted Heating | Natural Gas Fuel Wall/Floor Furnace | <10000 | <20000 | <20000 | 15 ACH50 | R-7 | Uninsulated | Wood Stud, Uninsulated | East | G45000301 | 1 | 50% | Hour13 | EF 17.6, 100% Usage | Asphalt Shingles, Medium | Low | Occupied | Electric Standard | Electricity | 34.9 | -82.22 | Electric, Premium, Heat Pump, Ventless, 80% Usage | 481.533 | 25.1982 | 78.4795 | 2.0459
2176 | Hour22 | In another census Place | Electric, 100% Usage | None | EnergyStar, 100% Usage | 75F | G4500090 | None | 100-150% | Slab | 2 Car | 1 | Brick, Medium/Dark | Wood Frame | Propane | 75F | 100% Usage | Room AC, EER 9.8 | Room AC | No | Fuel Wall/Floor Furnace, 68% AFUE | Non-Ducted Heating | Propane Fuel Wall/Floor Furnace | 15000-19999 | <20000 | <20000 | 30 ACH50 | R-19 | None | Wood Stud, Uninsulated | South | G45001300 | 1 | 100% | Hour9 | EF 10.5, 100% Usage | Asphalt Shingles, Medium | Medium | Occupied | Propane Premium | Propane | 33.46 | -80.86 |  | 796.141 | 26.3084 | 76.5629 | 2.0778
1690 | Hour23 | Not in a census Place | Electric, 120% Usage | Electric, 120% Usage | EnergyStar, 120% Usage | 68F | G4500350 | 318 Rated kWh, 120% Usage | 400%+ | Slab | 2 Car | 1 | None | Brick | Natural Gas | 72F | 200% Usage | AC, SEER 13 | Central AC | Yes | Fuel Furnace, 80% AFUE | Ducted Heating | Natural Gas Fuel Furnace | 80000-99999 | 80000-99999 | 60000-99999 | 30 ACH50 | R-38 | None | Brick, 12-in, 3-wythe, Uninsulated | North | G45001201 | 3 | 200% | Hour22 | EF 17.6, 100% Usage | Composition Shingles | High | Occupied | Natural Gas Standard | Natural Gas | 32.9 | -80.04 | Electric, Premium, Heat Pump, Ventless, 120% Usage | 1331.595 | 27.3042 | 80.0156 | 2.915
1220 | Hour2 | In another census Place | Electric, 100% Usage | Electric, 100% Usage | EnergyStar, 100% Usage | 78F | G4500730 | None | 200-300% | Slab | None | 2 | Brick, Medium/Dark | Wood Frame | Electricity | 75F | 100% Usage | AC, SEER 13 | Central AC | Yes | Electric Furnace, 100% AFUE | Ducted Heating | Electricity Electric Furnace | 35000-39999 | 20000-39999 | 20000-39999 | 20 ACH50 | R-19 | None | Wood Stud, R-11 | Southwest | G45000101 | 1 | 100% | Hour11 | EF 17.6, 100% Usage | Composition Shingles | Medium | Occupied | Electric Standard | Electricity | 34.67 | -82.89 | Electric, Premium, Heat Pump, Ventless, 100% Usage | 643.921 | 25.2498 | 77.4672 | 1.6347
1220 | Hour23 | In another census Place | Electric, 100% Usage | Electric, 100% Usage | Standard, 100% Usage | 68F | G4500850 | 290 Rated kWh, 100% Usage | 400%+ | Slab | None | 1 | Vinyl, Light | Wood Frame | Electricity | 55F | 100% Usage | Heat Pump | Heat Pump | Yes | ASHP, SEER 13, 7.7 HSPF | Ducted Heat Pump | Electricity ASHP | 100000-119999 | 100000-119999 | 100000-149999 | 10 ACH50 | R-30 | None | Wood Stud, R-11 | West | G45000800 | 3 | 100% | Hour8 | EF 17.6, 100% Usage | Wood Shingles | Medium | Vacant | Natural Gas Standard | Natural Gas | 33.97 | -80.48 | Electric, Premium, Heat Pump, Ventless, 100% Usage | 501.468 | 26.5517 | 74.3309 | 2.3629
2663 | Hour0 | Not in a census Place | Gas, 100% Usage | Propane, 100% Usage | Standard, 100% Usage | 76F | G4500070 | None | 400%+ | Ambient | None | 1 | Vinyl, Light | Wood Frame | Electricity | 75F | 100% Usage | AC, SEER 13 | Central AC | Yes | Electric Furnace, 100% AFUE | Ducted Heating | Electricity Electric Furnace | 70000-79999 | 60000-79999 | 60000-99999 | 6 ACH50 | R-38 | Ceiling R-13 | Wood Stud, R-15 | North | G45000200 | 1 | 100% | Hour8 | EF 15.9, 100% Usage | Composition Shingles | Medium | Occupied | Electric Standard | Electricity | 34.5 | -82.71 | Electric, Premium, Heat Pump, Ventless, 100% Usage | 895.018 | 25.8333 | 75.0295 | 2.162
3301 | Hour19 | Not in a census Place | Gas, 100% Usage | Electric, 100% Usage | EnergyStar, 100% Usage | 75F | G4500590 | None | 400%+ | Vented Crawlspace | 2 Car | 2 | Vinyl, Light | Brick | Natural Gas | 72F | 100% Usage | AC, SEER 15 | Central AC | Yes | Fuel Furnace, 80% AFUE | Ducted Heating | Natural Gas Fuel Furnace | 120000-139999 | 120000-139999 | 100000-149999 | 6 ACH50 | R-30 | Ceiling R-13 | Brick, 12-in, 3-wythe, R-15 | South | G45000105 | 2 | 100% | Hour12 | EF 17.6, 100% Usage | Composition Shingles | Medium | Occupied | Natural Gas Standard | Natural Gas | 34.25 | -82.16 | Electric, Premium, Heat Pump, Ventless, 100% Usage | 935.733 | 25.0049 | 82.1359 | 1.7288
2176 | Hour0 | Not in a census Place | Electric, 100% Usage | Electric, 100% Usage | EnergyStar, 100% Usage | 78F | G4500150 | 318 Rated kWh, 100% Usage | 300-400% | Unvented Crawlspace | 1 Car | 1 | None | Brick | Electricity | 75F | 100% Usage | Room AC, EER 10.7 | Room AC | Yes | Electric Furnace, 100% AFUE | Ducted Heating | Electricity Electric Furnace | 100000-119999 | 100000-119999 | 100000-149999 | 10 ACH50 | R-7 | Uninsulated | Brick, 12-in, 3-wythe, R-11 | East | G45001203 | 4 | 100% | Hour10 | EF 17.6, 100% Usage | Composition Shingles | Medium | Occupied | Electric Standard | Electricity | 32.9 | -80.04 | Electric, Premium, Heat Pump, Ventless, 100% Usage | 1111.962 | 27.3042 | 80.0156 | 2.915
2176 | Hour1 | SC, Goose Creek | Electric, 80% Usage | Electric, 80% Usage | Standard, 80% Usage | 78F | G4500150 | 318 Rated kWh, 80% Usage | 300-400% | Heated Basement | 2 Car | 2 | Brick, Medium/Dark | Wood Frame | Electricity | 72F | 50% Usage | AC, SEER 15 | Central AC | Yes | Electric Furnace, 100% AFUE | Ducted Heating | Electricity Electric Furnace | 60000-69999 | 60000-79999 | 60000-99999 | 15 ACH50 | R-30 | Uninsulated | Wood Stud, R-7 | North | G45001204 | 2 | 50% | Hour18 | EF 17.6, 100% Usage | Composition Shingles | Low | Occupied | Electric Standard | Electricity | 32.9 | -80.04 | Electric, Premium, Heat Pump, Ventless, 80% Usage | 793.021 | 27.3042 | 80.0156 | 2.915
1690 | Hour0 | SC, Charleston | Electric, 120% Usage | Propane, 120% Usage | Standard, 120% Usage | 75F | G4500190 | None | 100-150% | Slab | 2 Car | 2 | Brick, Medium/Dark | Wood Frame | Electricity | 68F | 200% Usage | Heat Pump | Heat Pump | Yes | ASHP, SEER 13, 7.7 HSPF | Ducted Heat Pump | Electricity ASHP | 20000-24999 | 20000-39999 | 20000-39999 | 10 ACH50 | R-19 | None | Wood Stud, R-19 | East | G45001202 | 2 | 200% | Hour11 | EF 19.9, 100% Usage | Composition Shingles | High | Occupied | Electric Tankless | Electricity | 32.9 | -80.04 | Electric, Premium, Heat Pump, Ventless, 120% Usage | 1236.47 | 27.3042 | 80.0156 | 2.915
1220 | Hour18 | In another census Place | Electric, 100% Usage | Electric, 100% Usage | Standard, 100% Usage | 68F | G4500490 | None | 100-150% | Slab | 1 Car | 1 | Brick, Medium/Dark | Wood Frame | Electricity | 72F | 100% Usage | AC, SEER 13 | Central AC | Yes | Electric Baseboard, 100% Efficiency | Non-Ducted Heating | Electricity Baseboard | 20000-24999 | 20000-39999 | 20000-39999 | 15 ACH50 | R-7 | None | Wood Stud, Uninsulated | West | G45001300 | 2 | 100% | Hour15 | EF 17.6, 100% Usage | Wood Shingles | Medium | Occupied | Electric Standard | Electricity | 32.48 | -80.72 | Electric, Premium, Heat Pump, Ventless, 100% Usage | 948.325 | 27.8985 | 81.0939 | 2.3638
1220 | Hour7 | Not in a census Place | Gas, 100% Usage | Electric, 100% Usage | EnergyStar, 100% Usage | 76F | G4500750 | None | 200-300% | Vented Crawlspace | None | 1 | None | Brick | Natural Gas | 55F | 100% Usage | AC, SEER 13 | Central AC | Yes | Fuel Furnace, 80% AFUE | Ducted Heating | Natural Gas Fuel Furnace | 25000-29999 | 20000-39999 | 20000-39999 | 20 ACH50 | R-30 | Ceiling R-13 | Brick, 12-in, 3-wythe, R-11 | East | G45001300 | 1 | 100% | Hour17 | EF 19.9, 100% Usage | Wood Shingles | Medium | Vacant | Natural Gas Standard | Natural Gas | 33.46 | -80.86 | Electric, Premium, Heat Pump, Ventless, 100% Usage | 261.093 | 26.3084 | 76.5629 | 2.0778
885 | Hour23 | Not in a census Place | Electric, 100% Usage | Electric, 100% Usage | Standard, 100% Usage | 78F | G4500850 | 318 Rated kWh, 100% Usage | 200-300% | Heated Basement | 1 Car | 1 | None | Concrete | Electricity | 72F | 100% Usage | Heat Pump | Heat Pump | Yes | ASHP, SEER 13, 7.7 HSPF | Ducted Heat Pump | Electricity ASHP | 35000-39999 | 20000-39999 | 20000-39999 | 20 ACH50 | R-30 | Uninsulated | CMU, 6-in Hollow, Uninsulated | East | G45000800 | 1 | 100% | Hour15 | EF 19.9, 100% Usage | Asphalt Shingles, Medium | Medium | Occupied | Electric Standard | Electricity | 33.97 | -80.48 | Electric, Premium, Heat Pump, Ventless, 100% Usage | 511.855 | 26.5517 | 74.3309 | 2.3629
1220 | Hour6 | Not in a census Place | Electric, 120% Usage | Electric, 120% Usage | EnergyStar, 120% Usage | 70F | G4500070 | None | 200-300% | Vented Crawlspace | None | 1 | None | Concrete | Electricity | 55F | 200% Usage | AC, SEER 13 | Central AC | Yes | Electric Furnace, 100% AFUE | Ducted Heating | Electricity Electric Furnace | 45000-49999 | 40000-59999 | 40000-59999 | 20 ACH50 | R-13 | Ceiling R-19 | CMU, 6-in Hollow, R-11 | East | G45000200 | 2 | 200% | Hour17 | EF 15.9, 100% Usage | Composition Shingles | High | Vacant | Electric Standard | Electricity | 34.5 | -82.71 | Electric, Premium, Heat Pump, Ventless, 120% Usage | 302.461 | 25.8333 | 75.0295 | 2.162
2176 | Hour17 | In another census Place | Electric, 80% Usage | Electric, 80% Usage | EnergyStar, 80% Usage | 75F | G4500590 | None | 200-300% | Vented Crawlspace | 2 Car | 1 | Brick, Medium/Dark | Wood Frame | Electricity | 78F | 50% Usage | AC, SEER 10 | Central AC | Yes | Electric Furnace, 100% AFUE | Ducted Heating | Electricity Electric Furnace | 70000-79999 | 60000-79999 | 60000-99999 | 20 ACH50 | R-19 | Uninsulated | Wood Stud, R-7 | South | G45000105 | 4 | 50% | Hour9 | EF 15.9, 100% Usage | Composition Shingles | Low | Occupied | Electric Standard | Electricity | 34.25 | -82.16 | Electric, Premium, Heat Pump, Ventless, 80% Usage | 649.886 | 25.0049 | 82.1359 | 1.7288
885 | Hour6 | SC, Rock Hill | Electric, 80% Usage | Electric, 80% Usage | Standard, 80% Usage | 70F | G4500910 | None | 200-300% | Slab | None | 1 | None | Brick | Electricity | 70F | 50% Usage | Heat Pump | Heat Pump | Yes | ASHP, SEER 13, 7.7 HSPF | Ducted Heat Pump | Electricity ASHP | 70000-79999 | 60000-79999 | 60000-99999 | 40 ACH50 | R-7 | None | Brick, 12-in, 3-wythe, R-11 | South | G45000502 | 4 | 50% | Hour6 | EF 17.6, 100% Usage | Asphalt Shingles, Medium | Low | Occupied | Electric Standard | Electricity | 34.99 | -81.06 | Electric, Premium, Heat Pump, Ventless, 80% Usage | 683.236 | 25.7772 | 78.0064 | 1.6001
1690 | Hour7 | In another census Place | Electric, 100% Usage | Electric, 100% Usage | Standard, 100% Usage | 75F | G4500030 | 290 Rated kWh, 100% Usage | 400%+ | Vented Crawlspace | None | 1 | Brick, Medium/Dark | Wood Frame | Electricity | 55F | 100% Usage | Room AC, EER 10.7 | Room AC | No | Electric Baseboard, 100% Efficiency | Non-Ducted Heating | Electricity Baseboard | 100000-119999 | 100000-119999 | 100000-149999 | 25 ACH50 | R-30 | Uninsulated | Wood Stud, Uninsulated | East | G45001500 | 2 | 100% | Hour15 | EF 19.9, 100% Usage | Metal, Dark | Medium | Vacant | Electric Standard | Electricity | 33.37 | -81.97 | Electric, Premium, Heat Pump, Ventless, 100% Usage | 356.658 | 26.5809 | 79.8519 | 1.8076
3301 | Hour14 | In another census Place | Gas, 120% Usage | Gas, 120% Usage | Standard, 120% Usage | 75F | G4500770 | 318 Rated kWh, 120% Usage | 0-100% | Slab | 2 Car | 2 | Vinyl, Light | Wood Frame | Natural Gas | 67F | 200% Usage | AC, SEER 15 | Central AC | Yes | Fuel Furnace, 92.5% AFUE | Ducted Heating | Natural Gas Fuel Furnace | 15000-19999 | <20000 | <20000 | 10 ACH50 | R-30 | None | Wood Stud, R-19 | East | G45000101 | 3 | 200% | Hour7 | EF 17.6, 100% Usage | Composition Shingles | High | Occupied | Natural Gas Standard | Natural Gas | 34.67 | -82.89 | Electric, Premium, Heat Pump, Ventless, 120% Usage | 1664.799 | 25.2498 | 77.4672 | 1.6347
2176 | Hour22 | In another census Place | Gas, 100% Usage | Electric, 100% Usage | EnergyStar, 100% Usage | 70F | G4500450 | 318 Rated kWh, 100% Usage | 400%+ | Slab | None | 2 | Brick, Medium/Dark | Wood Frame | Electricity | 70F | 100% Usage | AC, SEER 13 | Central AC | Yes | Electric Furnace, 100% AFUE | Ducted Heating | Electricity Electric Furnace | 140000-159999 | 140000+ | 100000-149999 | 10 ACH50 | None | None | Wood Stud, Uninsulated | South | G45000103 | 2 | 100% | Hour12 | EF 17.6, 100% Usage | Composition Shingles | Medium | Occupied | Electric Standard | Electricity | 34.9 | -82.22 | Electric, Premium, Heat Pump, Ventless, 100% Usage | 774.86 | 25.1982 | 78.4795 | 2.0459
1690 | Hour5 | Not in a census Place | Electric, 120% Usage | Electric, 120% Usage | Standard, 120% Usage | 78F | G4500630 | 318 Rated kWh, 120% Usage | 0-100% | Slab | None | 1 | Vinyl, Light | Wood Frame | Electricity | 80F | 200% Usage | AC, SEER 13 | Central AC | Yes | Electric Furnace, 100% AFUE | Ducted Heating | Electricity Electric Furnace | <10000 | <20000 | <20000 | 5 ACH50 | R-30 | None | Wood Stud, R-19 | Northeast | G45000601 | 3 | 200% | Hour23 | EF 17.6, 100% Usage | Composition Shingles | High | Occupied | Electric Standard | Electricity | 33.94 | -81.12 | Electric, Premium, Heat Pump, Ventless, 120% Usage | 1034.606 | 27.9368 | 73.7627 | 2.5021
2176 | Hour19 | In another census Place | Electric, 80% Usage | Electric, 80% Usage | EnergyStar, 80% Usage | 65F | G4500790 | None | 400%+ | Slab | 2 Car | 1 | Vinyl, Light | Wood Frame | Electricity | 68F | 50% Usage | AC, SEER 13 | Central AC | Yes | Electric Furnace, 100% AFUE | Ducted Heating | Electricity Electric Furnace | 120000-139999 | 120000-139999 | 100000-149999 | 8 ACH50 | R-19 | None | Wood Stud, R-11 | Northeast | G45000603 | 3 | 50% | Hour17 | EF 17.6, 100% Usage | Composition Shingles | Low | Occupied | Electric Standard | Electricity | 33.97 | -81 | Electric, Premium, Heat Pump, Ventless, 80% Usage | 1270.48 | 27.4042 | 69.9128 | 1.3967
2663 | Hour4 | Not in a census Place | Electric, 100% Usage | Electric, 100% Usage | EnergyStar, 100% Usage | 72F | G4500190 | None | 400%+ | Slab | 2 Car | 2 | None | Brick | Electricity | 55F | 100% Usage | Heat Pump | Heat Pump | Yes | ASHP, SEER 13, 7.7 HSPF | Ducted Heat Pump | Electricity ASHP | 200000+ | 140000+ | 150000+ | 6 ACH50 | R-30 | None | Brick, 12-in, 3-wythe, R-11 | Southeast | G45001202 | 5 | 100% | Hour14 | EF 17.6, 100% Usage | Composition Shingles | Medium | Vacant | Natural Gas Standard | Natural Gas | 32.9 | -80.04 | Electric, Premium, Heat Pump, Ventless, 100% Usage | 825.073 | 27.3042 | 80.0156 | 2.915
1220 | Hour7 | In another census Place | Electric, 100% Usage | Gas, 100% Usage | Standard, 100% Usage | 75F | G4500750 | 290 Rated kWh, 100% Usage | 200-300% | Vented Crawlspace | None | 1 | Brick, Medium/Dark | Wood Frame | Electricity | 72F | 100% Usage | AC, SEER 13 | Central AC | Yes | Electric Furnace, 100% AFUE | Ducted Heating | Electricity Electric Furnace | 25000-29999 | 20000-39999 | 20000-39999 | 6 ACH50 | R-13 | Uninsulated | Wood Stud, Uninsulated | Northwest | G45001300 | 1 | 100% | Hour9 | EF 17.6, 100% Usage | Tile, Clay or Ceramic | Medium | Occupied | Electric Premium | Electricity | 33.46 | -80.86 | Electric, Premium, Heat Pump, Ventless, 100% Usage | 710.478 | 26.3084 | 76.5629 | 2.0778
3301 | Hour20 | SC, Rock Hill | Gas, 80% Usage | Electric, 80% Usage | EnergyStar, 80% Usage | 80F | G4500910 | None | 300-400% | Vented Crawlspace | 3 Car | 1 | Vinyl, Light | Wood Frame | Electricity | 70F | 50% Usage | AC, SEER 15 | Central AC | Yes | Electric Furnace, 100% AFUE | Ducted Heating | Electricity Electric Furnace | 50000-59999 | 40000-59999 | 40000-59999 | 20 ACH50 | R-30 | Ceiling R-19 | Wood Stud, R-11 | West | G45000502 | 2 | 50% | Hour16 | EF 10.5, 100% Usage | Composition Shingles | Low | Occupied | Electric Standard | Electricity | 34.99 | -81.06 | Electric, Premium, Heat Pump, Ventless, 80% Usage | 640.526 | 25.7772 | 78.0064 | 1.6001
1690 | Hour23 | In another census Place | Electric, 100% Usage | Electric, 100% Usage | Standard, 100% Usage | 75F | G4500150 | None | 200-300% | Unheated Basement | 2 Car | 1 | Vinyl, Light | Wood Frame | Electricity | 55F | 100% Usage | AC, SEER 10 | Central AC | Yes | Electric Furnace, 100% AFUE | Ducted Heating | Electricity Electric Furnace | 70000-79999 | 60000-79999 | 60000-99999 | 6 ACH50 | R-19 | Ceiling R-13 | Wood Stud, R-15 | West | G45001204 | 5 | 100% | Hour4 | EF 17.6, 100% Usage | Composition Shingles | Medium | Vacant | Electric Standard | Electricity | 32.9 | -80.04 | Electric, Premium, Heat Pump, Ventless, 100% Usage | 295.01 | 27.3042 | 80.0156 | 2.915
2176 | Hour17 | In another census Place | Electric, 80% Usage | Electric, 80% Usage | Standard, 80% Usage | 70F | G4500350 | None | 0-100% | Slab | 2 Car | 2 | Vinyl, Light | Wood Frame | Electricity | 70F | 50% Usage | Heat Pump | Heat Pump | Yes | ASHP, SEER 13, 7.7 HSPF | Ducted Heat Pump | Electricity ASHP | 15000-19999 | <20000 | <20000 | 6 ACH50 | R-30 | None | Wood Stud, R-19 | Southwest | G45001201 | 3 | 50% | Hour6 | EF 17.6, 100% Usage | Composition Shingles | Low | Occupied | Electric Standard | Electricity | 32.9 | -80.04 | Electric, Premium, Heat Pump, Ventless, 80% Usage | 1200.9669 | 27.3042 | 80.0156 | 2.915
3301 | Hour20 | In another census Place | Gas, 100% Usage | Electric, 100% Usage | EnergyStar, 100% Usage | 75F | G4500790 | None | 400%+ | Unheated Basement | 3 Car | 2 | Vinyl, Light | Wood Frame | Natural Gas | 70F | 100% Usage | AC, SEER 13 | Central AC | Yes | Fuel Furnace, 76% AFUE | Ducted Heating | Natural Gas Fuel Furnace | 200000+ | 140000+ | 150000+ | 7 ACH50 | R-19 | Ceiling R-19 | Wood Stud, R-19 | South | G45000603 | 5 | 100% | Hour20 | EF 17.6, 100% Usage | Composition Shingles | Medium | Occupied | Natural Gas Standard | Natural Gas | 33.97 | -81 | Electric, Premium, Heat Pump, Ventless, 100% Usage | 2270.2823 | 27.4042 | 69.9128 | 1.3967
885 | Hour3 | Not in a census Place | Electric, 100% Usage | Electric, 100% Usage | Standard, 100% Usage | 70F | G4500890 | 318 Rated kWh, 100% Usage | 200-300% | Vented Crawlspace | None | 1 | Brick, Medium/Dark | Wood Frame | Electricity | 55F | 100% Usage | AC, SEER 13 | Central AC | Yes | Electric Furnace, 100% AFUE | Ducted Heating | Electricity Electric Furnace | 45000-49999 | 40000-59999 | 40000-59999 | 25 ACH50 | R-7 | Uninsulated | Wood Stud, Uninsulated | North | G45000800 | 2 | 100% | Hour18 | EF 10.5, 100% Usage | Asphalt Shingles, Medium | Medium | Vacant | Electric Standard | Electricity | 34.19 | -79.73 | Electric, Premium, Heat Pump, Ventless, 100% Usage | 392.634 | 26.9339 | 75.074 | 2.6877
885 | Hour8 | In another census Place | Electric, 100% Usage | Electric, 100% Usage | EnergyStar, 100% Usage | 78F | G4500310 | None | 400%+ | Vented Crawlspace | None | 1 | Vinyl, Light | Wood Frame | Electricity | 65F | 100% Usage | None | None | No | Electric Baseboard, 100% Efficiency | Non-Ducted Heating | Electricity Baseboard | 50000-59999 | 40000-59999 | 40000-59999 | 30 ACH50 | R-38 | Uninsulated | Wood Stud, Uninsulated | South | G45000900 | 1 | 100% | Hour9 | EF 17.6, 100% Usage | Composition Shingles | Medium | Occupied | Electric Standard | Electricity | 34.19 | -79.73 | Electric, Premium, Heat Pump, Ventless, 100% Usage | 495.979 | 26.9339 | 75.074 | 2.6877
1220 | Hour12 | Not in a census Place | Electric, 100% Usage | Electric, 100% Usage | Standard, 100% Usage | 68F | G4500830 | 290 Rated kWh, 100% Usage | 100-150% | Unvented Crawlspace | None | 1 | Stucco, Light | Wood Frame | Electricity | 78F | 100% Usage | AC, SEER 10 | Central AC | Yes | Electric Furnace, 100% AFUE | Ducted Heating | Electricity Electric Furnace | 10000-14999 | <20000 | <20000 | 15 ACH50 | R-30 | Uninsulated | Wood Stud, R-11 | Northwest | G45000302 | 1 | 100% | Hour10 | EF 17.6, 100% Usage | Composition Shingles | Medium | Occupied | Electric Standard | Electricity | 34.9 | -82.22 | Electric, Premium, Heat Pump, Ventless, 100% Usage | 671.0153 | 25.1982 | 78.4795 | 2.0459
1690 | Hour4 | Not in a census Place | Electric, 100% Usage | Electric, 100% Usage | EnergyStar, 100% Usage | 68F | G4500470 | 318 Rated kWh, 100% Usage | 200-300% | Slab | 2 Car | 1 | Brick, Medium/Dark | Wood Frame | Natural Gas | 68F | 100% Usage | AC, SEER 10 | Central AC | Yes | Fuel Furnace, 76% AFUE | Ducted Heating | Natural Gas Fuel Furnace | 50000-59999 | 40000-59999 | 40000-59999 | 20 ACH50 | R-13 | None | Wood Stud, Uninsulated | Northeast | G45001600 | 3 | 100% | Hour17 | EF 10.5, 100% Usage | Composition Shingles | Medium | Occupied | Natural Gas Standard | Natural Gas | 34.25 | -82.16 | Electric, Premium, Heat Pump, Ventless, 100% Usage | 1127.905 | 25.0049 | 82.1359 | 1.7288
1220 | Hour5 | SC, Columbia | Electric, 120% Usage | Electric, 120% Usage | EnergyStar, 120% Usage | 70F | G4500790 | 290 Rated kWh, 120% Usage | 0-100% | Slab | None | 1 | Vinyl, Light | Wood Frame | Electricity | 55F | 200% Usage | Heat Pump | Heat Pump | Yes | ASHP, SEER 13, 7.7 HSPF | Ducted Heat Pump | Electricity ASHP | 15000-19999 | <20000 | <20000 | 25 ACH50 | R-7 | None | Wood Stud, Uninsulated | North | G45000604 | 2 | 200% | Hour20 | EF 17.6, 100% Usage | Composition Shingles | High | Vacant | Electric Standard | Electricity | 33.97 | -81 | Electric, Premium, Heat Pump, Ventless, 120% Usage | 500.577 | 27.4042 | 69.9128 | 1.3967
1220 | Hour20 | SC, Summerville | Gas, 120% Usage | Electric, 120% Usage | EnergyStar, 120% Usage | 72F | G4500350 | 290 Rated kWh, 120% Usage | 300-400% | Slab | None | 1 | Vinyl, Light | Wood Frame | Natural Gas | 68F | 200% Usage | AC, SEER 13 | Central AC | Yes | Fuel Furnace, 92.5% AFUE | Ducted Heating | Natural Gas Fuel Furnace | 50000-59999 | 40000-59999 | 40000-59999 | 25 ACH50 | R-30 | None | Wood Stud, R-15 | North | G45001201 | 2 | 200% | Hour11 | EF 19.9, 100% Usage | Asphalt Shingles, Medium | High | Occupied | Natural Gas Standard | Natural Gas | 32.9 | -80.04 | Electric, Premium, Heat Pump, Ventless, 120% Usage | 1062.649 | 27.3042 | 80.0156 | 2.915
2663 | Hour15 | Not in a census Place | Gas, 100% Usage | Electric, 100% Usage | Standard, 100% Usage | 72F | G4500910 | 318 Rated kWh, 100% Usage | 200-300% | Slab | 2 Car | 2 | None | Brick | Natural Gas | 70F | 100% Usage | AC, SEER 13 | Central AC | Yes | Fuel Furnace, 80% AFUE | Ducted Heating | Natural Gas Fuel Furnace | 50000-59999 | 40000-59999 | 40000-59999 | 20 ACH50 | R-30 | None | Brick, 12-in, 3-wythe, R-19 | North | G45000502 | 3 | 100% | Hour21 | EF 17.6, 100% Usage | Composition Shingles | Medium | Occupied | Natural Gas Standard | Natural Gas | 34.99 | -81.06 | Electric, Premium, Heat Pump, Ventless, 100% Usage | 989.706 | 25.7772 | 78.0064 | 1.6001
2176 | Hour3 | SC, Hilton Head Island | Propane, 120% Usage | Electric, 120% Usage | Standard, 120% Usage | 78F | G4500130 | None | 0-100% | Slab | 2 Car | 2 | Wood, Medium/Dark | Wood Frame | Propane | 70F | 200% Usage | AC, SEER 13 | Central AC | Yes | Fuel Furnace, 80% AFUE | Ducted Heating | Propane Fuel Furnace | 30000-34999 | 20000-39999 | 20000-39999 | 6 ACH50 | R-30 | None | Wood Stud, R-11 | West | G45001400 | 8 | 200% | Hour17 | EF 17.6, 100% Usage | Composition Shingles | High | Occupied | Electric Standard | Electricity | 32.48 | -80.72 | Electric, Premium, Heat Pump, Ventless, 120% Usage | 1775.986 | 27.8985 | 81.0939 | 2.3638
1690 | Hour20 | In another census Place | Gas, 80% Usage | Electric, 80% Usage | Standard, 80% Usage | 72F | G4500030 | None | 150-200% | Vented Crawlspace | 2 Car | 1 | None | Brick | Natural Gas | 68F | 50% Usage | AC, SEER 15 | Central AC | Yes | Fuel Furnace, 80% AFUE | Ducted Heating | Natural Gas Fuel Furnace | 45000-49999 | 40000-59999 | 40000-59999 | 20 ACH50 | R-7 | Uninsulated | Brick, 12-in, 3-wythe, Uninsulated | Northeast | G45001500 | 4 | 50% | Hour7 | EF 17.6, 100% Usage | Metal, Dark | Low | Occupied | Natural Gas Standard | Natural Gas | 33.37 | -81.97 | Electric, Premium, Heat Pump, Ventless, 80% Usage | 1016.787 | 26.5809 | 79.8519 | 1.8076
1690 | Hour14 | Not in a census Place | Electric, 100% Usage | Electric, 100% Usage | EnergyStar, 100% Usage | 75F | G4500730 | None | 400%+ | Vented Crawlspace | 2 Car | 1 | Brick, Medium/Dark | Wood Frame | Electricity | 70F | 100% Usage | AC, SEER 10 | Central AC | Yes | Electric Furnace, 100% AFUE | Ducted Heating | Electricity Electric Furnace | 70000-79999 | 60000-79999 | 60000-99999 | 10 ACH50 | R-38 | Ceiling R-13 | Wood Stud, R-11 | East | G45000101 | 2 | 100% | Hour12 | EF 17.6, 100% Usage | Composition Shingles | Medium | Occupied | Electric Standard | Electricity | 34.67 | -82.89 | Electric, Premium, Heat Pump, Ventless, 100% Usage | 601.524 | 25.2498 | 77.4672 | 1.6347
2663 | Hour22 | SC, Hilton Head Island | Electric, 120% Usage | Electric, 120% Usage | EnergyStar, 120% Usage | 75F | G4500130 | 290 Rated kWh, 120% Usage | 400%+ | Slab | 2 Car | 2 | Brick, Medium/Dark | Wood Frame | Electricity | 55F | 200% Usage | AC, SEER 13 | Central AC | Yes | Electric Furnace, 100% AFUE | Ducted Heating | Electricity Electric Furnace | 200000+ | 140000+ | 150000+ | 15 ACH50 | R-7 | None | Wood Stud, Uninsulated | East | G45001400 | 2 | 200% | Hour17 | EF 17.6, 100% Usage | Wood Shingles | High | Vacant | Propane Premium | Propane | 32.48 | -80.72 | Electric, Premium, Heat Pump, Ventless, 120% Usage | 509.3 | 27.8985 | 81.0939 | 2.3638
2176 | Hour6 | SC, North Myrtle Beach | Electric, 120% Usage | None | EnergyStar, 120% Usage | 70F | G4500510 | 318 Rated kWh, 120% Usage | 400%+ | Vented Crawlspace | 2 Car | 2 | None | Brick | Electricity | 70F | 200% Usage | Heat Pump | Heat Pump | Yes | ASHP, SEER 10, 6.2 HSPF | Ducted Heat Pump | Electricity ASHP | 100000-119999 | 100000-119999 | 100000-149999 | 25 ACH50 | R-30 | Uninsulated | Brick, 12-in, 3-wythe, R-7 | West | G45001102 | 2 | 200% | Hour7 | EF 15.9, 100% Usage | Composition Shingles | High | Occupied | Natural Gas Standard | Natural Gas | 33.68 | -78.92 |  | 1399.794 | 26.8286 | 78.7872 | 3.6982
2176 | Hour21 | Not in a census Place | Electric, 120% Usage | None | EnergyStar, 120% Usage | 70F | G4500850 | 290 Rated kWh, 120% Usage | 400%+ | Slab | None | 1 | Brick, Medium/Dark | Wood Frame | Electricity | 70F | 200% Usage | Heat Pump | Heat Pump | Yes | ASHP, SEER 13, 7.7 HSPF | Ducted Heat Pump | Electricity ASHP | 120000-139999 | 120000-139999 | 100000-149999 | 20 ACH50 | R-7 | None | Wood Stud, Uninsulated | Northwest | G45000800 | 4 | 200% | Hour12 | EF 19.9, 100% Usage | Composition Shingles | High | Occupied | Electric Standard | Electricity | 33.97 | -80.48 |  | 1520.062 | 26.5517 | 74.3309 | 2.3629
3301 | Hour7 | In another census Place | Electric, 120% Usage | Electric, 120% Usage | Standard, 120% Usage | 68F | G4500510 | 290 Rated kWh, 120% Usage | 400%+ | Slab | None | 2 | Brick, Medium/Dark | Wood Frame | Electricity | 75F | 200% Usage | AC, SEER 13 | Central AC | Yes | Electric Furnace, 100% AFUE | Ducted Heating | Electricity Electric Furnace | 100000-119999 | 100000-119999 | 100000-149999 | 4 ACH50 | None | None | Wood Stud, R-11 | Northwest | G45001102 | 2 | 200% | Hour14 | EF 17.6, 100% Usage | Asphalt Shingles, Medium | High | Occupied | Propane Standard | Propane | 33.68 | -78.92 | Electric, Premium, Heat Pump, Ventless, 120% Usage | 1338.084 | 26.8286 | 78.7872 | 3.6982
1220 | Hour18 | Not in a census Place | Gas, 80% Usage | Electric, 80% Usage | EnergyStar, 80% Usage | 68F | G4500470 | None | 100-150% | Slab | 1 Car | 1 | Aluminum, Light | Wood Frame | Electricity | 72F | 50% Usage | AC, SEER 10 | Central AC | Yes | Electric Furnace, 100% AFUE | Ducted Heating | Electricity Electric Furnace | 20000-24999 | 20000-39999 | 20000-39999 | 10 ACH50 | R-19 | None | Wood Stud, R-11 | South | G45001600 | 2 | 50% | Hour17 | EF 19.9, 100% Usage | Composition Shingles | Low | Occupied | Electric Standard | Electricity | 34.25 | -82.16 | Electric, Premium, Heat Pump, Ventless, 80% Usage | 562.72 | 25.0049 | 82.1359 | 1.7288
1690 | Hour7 | SC, North Myrtle Beach | Electric, 100% Usage | Electric, 100% Usage | EnergyStar, 100% Usage | 78F | G4500510 | None | 400%+ | Unvented Crawlspace | 2 Car | 1 | Vinyl, Light | Wood Frame | Electricity | 55F | 100% Usage | AC, SEER 13 | Central AC | Yes | Electric Furnace, 100% AFUE | Ducted Heating | Electricity Electric Furnace | 80000-99999 | 80000-99999 | 60000-99999 | 5 ACH50 | R-30 | Uninsulated | Wood Stud, R-11 | North | G45001102 | 2 | 100% | Hour7 | EF 15.9, 100% Usage | Metal, Dark | Medium | Vacant | Electric Standard | Electricity | 33.68 | -78.92 | Electric, Premium, Heat Pump, Ventless, 100% Usage | 200.678 | 26.8286 | 78.7872 | 3.6982
2176 | Hour23 | Not in a census Place | Gas, 100% Usage | Gas, 100% Usage | Standard, 100% Usage | 75F | G4500450 | None | 300-400% | Slab | None | 1 | Vinyl, Light | Wood Frame | Natural Gas | 68F | 100% Usage | AC, SEER 13 | Central AC | Yes | Fuel Furnace, 92.5% AFUE | Ducted Heating | Natural Gas Fuel Furnace | 60000-69999 | 60000-79999 | 60000-99999 | 10 ACH50 | R-30 | None | Wood Stud, R-11 | East | G45000105 | 3 | 100% | Hour19 | EF 10.5, 100% Usage | Composition Shingles | Medium | Occupied | Natural Gas Standard | Natural Gas | 34.9 | -82.22 | Electric, Premium, Heat Pump, Ventless, 100% Usage | 813.023 | 25.1982 | 78.4795 | 2.0459
1690 | Hour11 | Not in a census Place | Electric, 100% Usage | Electric, 100% Usage | EnergyStar, 100% Usage | 72F | G4500550 | None | 400%+ | Slab | None | 2 | Wood, Medium/Dark | Wood Frame | Fuel Oil | 75F | 100% Usage | AC, SEER 10 | Central AC | Yes | Fuel Furnace, 80% AFUE | Ducted Heating | Fuel Oil Fuel Furnace | 70000-79999 | 60000-79999 | 60000-99999 | 15 ACH50 | R-30 | None | Wood Stud, Uninsulated | West | G45000605 | 1 | 100% | Hour20 | EF 15.9, 100% Usage | Composition Shingles | Medium | Occupied | Electric Standard | Electricity | 33.97 | -80.48 | Electric, Premium, Heat Pump, Ventless, 100% Usage | 735.155 | 26.5517 | 74.3309 | 2.3629
2176 | Hour22 | Not in a census Place | Propane, 100% Usage | None | Standard, 100% Usage | 70F | G4500630 | None | 300-400% | Vented Crawlspace | None | 1 | Wood, Medium/Dark | Wood Frame | Propane | 80F | 100% Usage | AC, SEER 15 | Central AC | Yes | Fuel Furnace, 80% AFUE | Ducted Heating | Propane Fuel Furnace | 35000-39999 | 20000-39999 | 20000-39999 | 25 ACH50 | Uninsulated | Uninsulated | Wood Stud, Uninsulated | East | G45000601 | 1 | 100% | Hour17 | EF 15.9, 100% Usage | Composition Shingles | Medium | Occupied | Propane Standard | Propane | 33.94 | -81.12 |  | 977.848 | 27.9368 | 73.7627 | 2.5021
8194 | Hour4 | In another census Place | Electric, 80% Usage | Electric, 80% Usage | EnergyStar, 80% Usage | 75F | G4500630 | 318 Rated kWh, 80% Usage | 100-150% | Heated Basement | None | 2 | Brick, Medium/Dark | Wood Frame | Electricity | 65F | 50% Usage | AC, SEER 10 | Central AC | Yes | Electric Furnace, 100% AFUE | Ducted Heating | Electricity Electric Furnace | 40000-44999 | 40000-59999 | 40000-59999 | 7 ACH50 | R-19 | Uninsulated | Wood Stud, R-11 | Northeast | G45000602 | 5 | 50% | Hour8 | EF 10.5, 100% Usage | Asphalt Shingles, Medium | Low | Occupied | Electric Standard | Electricity | 33.94 | -81.12 | Electric, Premium, Heat Pump, Ventless, 80% Usage | 2385.493 | 27.9368 | 73.7627 | 2.5021
2663 | Hour21 | In another census Place | Electric, 120% Usage | Electric, 120% Usage | Standard, 120% Usage | 70F | G4500790 | None | 400%+ | Slab | None | 2 | Vinyl, Light | Wood Frame | Electricity | 72F | 200% Usage | Heat Pump | Heat Pump | Yes | ASHP, SEER 13, 7.7 HSPF | Ducted Heat Pump | Electricity ASHP | 80000-99999 | 80000-99999 | 60000-99999 | 4 ACH50 | R-38 | None | Wood Stud, R-11 | South | G45000603 | 1 | 200% | Hour12 | EF 17.6, 100% Usage | Wood Shingles | High | Occupied | Electric Standard | Electricity | 33.97 | -81 | Electric, Premium, Heat Pump, Ventless, 120% Usage | 1253.68 | 27.4042 | 69.9128 | 1.3967
1690 | Hour1 | Not in a census Place | Electric, 100% Usage | Electric, 100% Usage | Standard, 100% Usage | 80F | G4500630 | None | 300-400% | Vented Crawlspace | 2 Car | 1 | Brick, Medium/Dark | Wood Frame | Propane | 65F | 100% Usage | Room AC, EER 10.7 | Room AC | No | Fuel Wall/Floor Furnace, 68% AFUE | Non-Ducted Heating | Propane Fuel Wall/Floor Furnace | 70000-79999 | 60000-79999 | 60000-99999 | 15 ACH50 | R-30 | Ceiling R-13 | Wood Stud, R-11 | South | G45000601 | 3 | 100% | Hour17 | EF 17.6, 100% Usage | Wood Shingles | Medium | Occupied | Electric Tankless | Electricity | 33.94 | -81.12 | Electric, Premium, Heat Pump, Ventless, 100% Usage | 858.308 | 27.9368 | 73.7627 | 2.5021
2176 | Hour4 | In another census Place | Gas, 100% Usage | Electric, 100% Usage | EnergyStar, 100% Usage | 72F | G4500450 | None | 400%+ | Slab | 2 Car | 1 | Vinyl, Light | Wood Frame | Natural Gas | 72F | 100% Usage | AC, SEER 13 | Central AC | Yes | Fuel Furnace, 92.5% AFUE | Ducted Heating | Natural Gas Fuel Furnace | 200000+ | 140000+ | 150000+ | 15 ACH50 | R-30 | None | Wood Stud, R-11 | Northeast | G45000102 | 5 | 100% | Hour13 | EF 17.6, 100% Usage | Composition Shingles | Medium | Occupied | Natural Gas Standard | Natural Gas | 34.9 | -82.22 | Electric, Premium, Heat Pump, Ventless, 100% Usage | 998.181 | 25.1982 | 78.4795 | 2.0459
3301 | Hour19 | Not in a census Place | Electric, 80% Usage | Electric, 80% Usage | EnergyStar, 80% Usage | 80F | G4500410 | 318 Rated kWh, 80% Usage | 300-400% | Vented Crawlspace | 2 Car | 1 | Vinyl, Light | Wood Frame | Electricity | 55F | 50% Usage | AC, SEER 13 | Central AC | Yes | Electric Furnace, 100% AFUE | Ducted Heating | Electricity Electric Furnace | 80000-99999 | 80000-99999 | 60000-99999 | 15 ACH50 | R-30 | Uninsulated | Wood Stud, Uninsulated | East | G45000900 | 4 | 50% | Hour10 | EF 15.9, 100% Usage | Wood Shingles | Low | Vacant | Electric Standard | Electricity | 34.19 | -79.73 | Electric, Premium, Heat Pump, Ventless, 80% Usage | 305.882 | 26.9339 | 75.074 | 2.6877
3301 | Hour6 | Not in a census Place | Electric, 80% Usage | Electric, 80% Usage | Standard, 80% Usage | 76F | G4500630 | None | 400%+ | Ambient | None | 2 | Vinyl, Light | Wood Frame | Electricity | 68F | 50% Usage | AC, SEER 13 | Central AC | Yes | Electric Furnace, 100% AFUE | Ducted Heating | Electricity Electric Furnace | 70000-79999 | 60000-79999 | 60000-99999 | 10 ACH50 | R-30 | Ceiling R-13 | Wood Stud, R-15 | West | G45000601 | 2 | 50% | Hour7 | EF 10.5, 100% Usage | Composition Shingles | Low | Occupied | Natural Gas Standard | Natural Gas | 33.94 | -81.12 | Electric, Premium, Heat Pump, Ventless, 80% Usage | 836.102 | 27.9368 | 73.7627 | 2.5021
2663 | Hour15 | Not in a census Place | Electric, 120% Usage | Electric, 120% Usage | EnergyStar, 120% Usage | 76F | G4500790 | 290 Rated kWh, 120% Usage | 400%+ | Slab | 2 Car | 1 | Vinyl, Light | Wood Frame | Electricity | 72F | 200% Usage | Heat Pump | Heat Pump | Yes | ASHP, SEER 13, 7.7 HSPF | Ducted Heat Pump | Electricity ASHP | 100000-119999 | 100000-119999 | 100000-149999 | 15 ACH50 | R-30 | None | Wood Stud, R-11 | South | G45000603 | 2 | 200% | Hour18 | EF 17.6, 100% Usage | Composition Shingles | High | Occupied | Electric Standard | Electricity | 33.97 | -81 | Electric, Premium, Heat Pump, Ventless, 120% Usage | 1078.389 | 27.4042 | 69.9128 | 1.3967
1690 | Hour6 | In another census Place | Electric, 100% Usage | Electric, 100% Usage | EnergyStar, 100% Usage | 76F | G4500870 | 290 Rated kWh, 100% Usage | 200-300% | Vented Crawlspace | None | 1 | Wood, Medium/Dark | Wood Frame | Electricity | 55F | 100% Usage | AC, SEER 13 | Central AC | Yes | Electric Furnace, 100% AFUE | Ducted Heating | Electricity Electric Furnace | 70000-79999 | 60000-79999 | 60000-99999 | 30 ACH50 | R-13 | Uninsulated | Wood Stud, Uninsulated | West | G45000400 | 5 | 100% | Hour16 | EF 17.6, 100% Usage | Composition Shingles | Medium | Vacant | Electric Premium | Electricity | 34.9 | -82.22 | Electric, Premium, Heat Pump, Ventless, 100% Usage | 307.814 | 25.1982 | 78.4795 | 2.0459
1690 | Hour18 | In another census Place | Electric, 120% Usage | Gas, 120% Usage | EnergyStar, 120% Usage | 75F | G4500450 | 290 Rated kWh, 120% Usage | 200-300% | Slab | 2 Car | 1 | Vinyl, Light | Wood Frame | Natural Gas | 70F | 200% Usage | AC, SEER 15 | Central AC | Yes | Fuel Furnace, 80% AFUE | Ducted Heating | Natural Gas Fuel Furnace | 35000-39999 | 20000-39999 | 20000-39999 | 10 ACH50 | R-30 | None | Wood Stud, R-19 | West | G45000105 | 2 | 200% | Hour17 | EF 17.6, 100% Usage | Tile, Clay or Ceramic | High | Occupied | Natural Gas Standard | Natural Gas | 34.9 | -82.22 | Electric, Premium, Heat Pump, Ventless, 120% Usage | 1070.9694 | 25.1982 | 78.4795 | 2.0459
3301 | Hour7 | Not in a census Place | Propane, 100% Usage | Electric, 100% Usage | EnergyStar, 100% Usage | 78F | G4500450 | 290 Rated kWh, 100% Usage | 150-200% | Unvented Crawlspace | None | 1 | None | Concrete | Propane | 65F | 100% Usage | AC, SEER 13 | Central AC | Yes | Fuel Furnace, 80% AFUE | Ducted Heating | Propane Fuel Furnace | 45000-49999 | 40000-59999 | 40000-59999 | 7 ACH50 | R-30 | Uninsulated | CMU, 6-in Hollow, R-15 | North | G45000103 | 4 | 100% | Hour13 | EF 17.6, 100% Usage | Composition Shingles | Medium | Occupied | Electric Standard | Electricity | 34.9 | -82.22 | Electric, Premium, Heat Pump, Ventless, 100% Usage | 885.576 | 25.1982 | 78.4795 | 2.0459
1690 | Hour2 | Not in a census Place | Electric, 100% Usage | Gas, 100% Usage | Standard, 100% Usage | 68F | G4500730 | 318 Rated kWh, 100% Usage | 150-200% | Vented Crawlspace | 2 Car | 1 | Brick, Medium/Dark | Wood Frame | Natural Gas | 70F | 100% Usage | Room AC, EER 8.5 | Room AC | Yes | Fuel Furnace, 92.5% AFUE | Ducted Heating | Natural Gas Fuel Furnace | 30000-34999 | 20000-39999 | 20000-39999 | 20 ACH50 | R-30 | Uninsulated | Wood Stud, Uninsulated | South | G45000101 | 2 | 100% | Hour11 | EF 17.6, 100% Usage | Metal, Dark | Medium | Occupied | Natural Gas Standard | Natural Gas | 34.67 | -82.89 | Electric, Premium, Heat Pump, Ventless, 100% Usage | 771.241 | 25.2498 | 77.4672 | 1.6347
1220 | Hour8 | In another census Place | Electric, 80% Usage | Electric, 80% Usage | Standard, 80% Usage | 72F | G4500570 | None | 100-150% | Vented Crawlspace | 1 Car | 1 | None | Brick | Electricity | 78F | 50% Usage | AC, SEER 13 | Central AC | Yes | Electric Furnace, 100% AFUE | Ducted Heating | Electricity Electric Furnace | 15000-19999 | <20000 | <20000 | 20 ACH50 | R-13 | Uninsulated | Brick, 12-in, 3-wythe, Uninsulated | West | G45000700 | 2 | 50% | Hour6 | EF 17.6, 100% Usage | Composition Shingles | Low | Occupied | Electric Standard | Electricity | 35.02 | -80.62 | Electric, Premium, Heat Pump, Ventless, 80% Usage | 610.348 | 25.8645 | 70.7053 | 2.0834
1690 | Hour8 | SC, Hilton Head Island | Gas, 120% Usage | Electric, 120% Usage | Standard, 120% Usage | 78F | G4500130 | 290 Rated kWh, 120% Usage | 300-400% | Slab | 2 Car | 2 | Brick, Medium/Dark | Wood Frame | Natural Gas | 68F | 200% Usage | AC, SEER 13 | Central AC | Yes | Fuel Furnace, 80% AFUE | Ducted Heating | Natural Gas Fuel Furnace | 50000-59999 | 40000-59999 | 40000-59999 | 6 ACH50 | R-30 | None | Wood Stud, R-15 | South | G45001400 | 2 | 200% | Hour17 | EF 17.6, 100% Usage | Composition Shingles | High | Occupied | Natural Gas Standard | Natural Gas | 32.48 | -80.72 | Electric, Premium, Heat Pump, Ventless, 120% Usage | 959.856 | 27.8985 | 81.0939 | 2.3638
885 | Hour21 | Not in a census Place | Gas, 80% Usage | Gas, 80% Usage | EnergyStar, 80% Usage | 75F | G4500450 | 290 Rated kWh, 80% Usage | 0-100% | Ambient | None | 2 | Vinyl, Light | Brick | Natural Gas | 72F | 50% Usage | AC, SEER 13 | Central AC | Yes | Fuel Furnace, 76% AFUE | Ducted Heating | Natural Gas Fuel Furnace | <10000 | <20000 | <20000 | 30 ACH50 | Uninsulated | Uninsulated | Brick, 12-in, 3-wythe, R-7 | Northwest | G45000105 | 1 | 50% | Hour18 | EF 19.9, 100% Usage | Composition Shingles | Low | Occupied | Natural Gas Standard | Natural Gas | 34.9 | -82.22 | Electric, Premium, Heat Pump, Ventless, 80% Usage | 404.359 | 25.1982 | 78.4795 | 2.0459
1220 | Hour23 | Not in a census Place | Electric, 120% Usage | Electric, 120% Usage | EnergyStar, 120% Usage | 68F | G4500470 | 290 Rated kWh, 120% Usage | 200-300% | Ambient | None | 1 | Brick, Medium/Dark | Wood Frame | Electricity | 75F | 200% Usage | AC, SEER 10 | Central AC | Yes | Electric Furnace, 100% AFUE | Ducted Heating | Electricity Electric Furnace | 25000-29999 | 20000-39999 | 20000-39999 | 40 ACH50 | R-38 | Uninsulated | Wood Stud, R-11 | West | G45001600 | 1 | 200% | Hour9 | EF 19.9, 100% Usage | Asphalt Shingles, Medium | High | Occupied | Electric Standard | Electricity | 34.25 | -82.16 | Electric, Premium, Heat Pump, Ventless, 120% Usage | 801.745 | 25.0049 | 82.1359 | 1.7288
1690 | Hour7 | Not in a census Place | Electric, 100% Usage | Electric, 100% Usage | EnergyStar, 100% Usage | 75F | G4500030 | None | 400%+ | Vented Crawlspace | 1 Car | 2 | Vinyl, Light | Wood Frame | Natural Gas | 72F | 100% Usage | Room AC, EER 10.7 | Room AC | Yes | Fuel Furnace, 80% AFUE | Ducted Heating | Natural Gas Fuel Furnace | 140000-159999 | 140000+ | 100000-149999 | 40 ACH50 | R-13 | Uninsulated | Wood Stud, Uninsulated | North | G45001500 | 3 | 100% | Hour10 | EF 19.9, 100% Usage | Composition Shingles | Medium | Occupied | Natural Gas Standard | Natural Gas | 33.37 | -81.97 | Electric, Premium, Heat Pump, Ventless, 100% Usage | 875.883 | 26.5809 | 79.8519 | 1.8076
2176 | Hour18 | Not in a census Place | Electric, 80% Usage | Electric, 80% Usage | EnergyStar, 80% Usage | 70F | G4500030 | 318 Rated kWh, 80% Usage | 200-300% | Slab | 2 Car | 1 | Vinyl, Light | Wood Frame | Electricity | 55F | 50% Usage | AC, SEER 13 | Central AC | Yes | Electric Furnace, 100% AFUE | Ducted Heating | Electricity Electric Furnace | 45000-49999 | 40000-59999 | 40000-59999 | 15 ACH50 | R-38 | None | Wood Stud, R-11 | North | G45001500 | 3 | 50% | Hour22 | EF 15.9, 100% Usage | Composition Shingles | Low | Vacant | Electric Standard | Electricity | 33.37 | -81.97 | Electric, Premium, Heat Pump, Ventless, 80% Usage | 553.781 | 26.5809 | 79.8519 | 1.8076
1690 | Hour23 | SC, North Myrtle Beach | Electric, 120% Usage | Electric, 120% Usage | Standard, 120% Usage | 70F | G4500510 | None | 200-300% | Slab | 1 Car | 2 | Vinyl, Light | Wood Frame | Electricity | 78F | 200% Usage | Heat Pump | Heat Pump | Yes | ASHP, SEER 15, 8.5 HSPF | Ducted Heat Pump | Electricity ASHP | 40000-44999 | 40000-59999 | 40000-59999 | 5 ACH50 | R-30 | None | Wood Stud, R-11 | South | G45001102 | 2 | 200% | Hour6 | EF 17.6, 100% Usage | Composition Shingles | High | Occupied | Electric Standard | Electricity | 33.68 | -78.92 | Electric, Premium, Heat Pump, Ventless, 120% Usage | 1208.265 | 26.8286 | 78.7872 | 3.6982
2663 | Hour6 | Not in a census Place | Electric, 100% Usage | Electric, 100% Usage | Standard, 100% Usage | 70F | G4500070 | 290 Rated kWh, 100% Usage | 200-300% | Vented Crawlspace | 2 Car | 2 | Brick, Medium/Dark | Wood Frame | Electricity | 55F | 100% Usage | Heat Pump | Heat Pump | Yes | ASHP, SEER 13, 7.7 HSPF | Ducted Heat Pump | Electricity ASHP | 60000-69999 | 60000-79999 | 60000-99999 | 20 ACH50 | R-13 | Uninsulated | Wood Stud, Uninsulated | South | G45000200 | 4 | 100% | Hour10 | EF 17.6, 100% Usage | Composition Shingles | Medium | Vacant | Electric Standard | Electricity | 34.5 | -82.71 | Electric, Premium, Heat Pump, Ventless, 100% Usage | 612.634 | 25.8333 | 75.0295 | 2.162
1220 | Hour23 | Not in a census Place | Electric, 120% Usage | Electric, 120% Usage | Standard, 120% Usage | 68F | G4500830 | 290 Rated kWh, 120% Usage | 200-300% | Slab | None | 1 | Brick, Medium/Dark | Wood Frame | Electricity | 65F | 200% Usage | AC, SEER 13 | Central AC | Yes | Electric Furnace, 100% AFUE | Ducted Heating | Electricity Electric Furnace | 45000-49999 | 40000-59999 | 40000-59999 | 5 ACH50 | R-30 | None | Wood Stud, R-19 | West | G45000302 | 2 | 200% | Hour13 | EF 15.9, 100% Usage | Composition Shingles | High | Occupied | Natural Gas Standard | Natural Gas | 34.9 | -82.22 | Electric, Premium, Heat Pump, Ventless, 120% Usage | 1114.391 | 25.1982 | 78.4795 | 2.0459
3301 | Hour21 | Not in a census Place | Electric, 80% Usage | Electric, 80% Usage | Standard, 80% Usage | 72F | G4500790 | 318 Rated kWh, 80% Usage | 300-400% | Slab | 1 Car | 1 | Wood, Medium/Dark | Wood Frame | Electricity | 72F | 50% Usage | AC, SEER 13 | Central AC | Yes | Electric Furnace, 100% AFUE | Ducted Heating | Electricity Electric Furnace | 60000-69999 | 60000-79999 | 60000-99999 | 15 ACH50 | R-30 | None | Wood Stud, R-15 | West | G45000604 | 2 | 50% | Hour18 | EF 15.9, 100% Usage | Composition Shingles | Low | Occupied | Electric Standard | Electricity | 33.97 | -81 | Electric, Premium, Heat Pump, Ventless, 80% Usage | 1023.196 | 27.4042 | 69.9128 | 1.3967
2663 | Hour1 | In another census Place | Electric, 100% Usage | Electric, 100% Usage | EnergyStar, 100% Usage | 75F | G4500830 | 290 Rated kWh, 100% Usage | 200-300% | Vented Crawlspace | 2 Car | 1 | None | Brick | Electricity | 75F | 100% Usage | Heat Pump | Heat Pump | Yes | ASHP, SEER 13, 7.7 HSPF | Ducted Heat Pump | Electricity ASHP | 40000-44999 | 40000-59999 | 40000-59999 | 25 ACH50 | R-13 | Uninsulated | Brick, 12-in, 3-wythe, R-7 | Northwest | G45000302 | 2 | 100% | Hour14 | EF 17.6, 100% Usage | Composition Shingles | Medium | Occupied | Electric Premium | Electricity | 34.9 | -82.22 | Electric, Premium, Heat Pump, Ventless, 100% Usage | 803.859 | 25.1982 | 78.4795 | 2.0459
2176 | Hour5 | Not in a census Place | Electric, 100% Usage | Electric, 100% Usage | EnergyStar, 100% Usage | 78F | G4500230 | None | 400%+ | Slab | 2 Car | 1 | Brick, Medium/Dark | Wood Frame | Fuel Oil | 70F | 100% Usage | AC, SEER 15 | Central AC | Yes | Fuel Furnace, 80% AFUE | Ducted Heating | Fuel Oil Fuel Furnace | 140000-159999 | 140000+ | 100000-149999 | 20 ACH50 | R-30 | None | Wood Stud, R-7 | North | G45000400 | 3 | 100% | Hour17 | EF 10.5, 100% Usage | Wood Shingles | Medium | Occupied | Electric Standard | Electricity | 34.99 | -81.06 | Electric, Premium, Heat Pump, Ventless, 100% Usage | 914.614 | 25.7772 | 78.0064 | 1.6001
1690 | Hour2 | Not in a census Place | Propane, 100% Usage | Electric, 100% Usage | EnergyStar, 100% Usage | 78F | G4500890 | 290 Rated kWh, 100% Usage | 200-300% | Vented Crawlspace | 1 Car | 1 | Vinyl, Light | Wood Frame | Electricity | 68F | 100% Usage | None | None | Yes | Electric Furnace, 100% AFUE | Ducted Heating | Electricity Electric Furnace | 60000-69999 | 60000-79999 | 60000-99999 | 8 ACH50 | R-30 | Ceiling R-13 | Wood Stud, R-11 | Northwest | G45000800 | 3 | 100% | Hour17 | EF 15.9, 100% Usage | Asphalt Shingles, Medium | Medium | Occupied | Electric Standard | Electricity | 34.19 | -79.73 | Electric, Premium, Heat Pump, Ventless, 100% Usage | 626.285 | 26.9339 | 75.074 | 2.6877
2176 | Hour2 | SC, Hilton Head Island | Electric, 120% Usage | Electric, 120% Usage | EnergyStar, 120% Usage | 75F | G4500130 | 318 Rated kWh, 120% Usage | 400%+ | Slab | None | 1 | None | Concrete | Electricity | 78F | 200% Usage | Heat Pump | Heat Pump | Yes | ASHP, SEER 13, 7.7 HSPF | Ducted Heat Pump | Electricity ASHP | 160000-179999 | 140000+ | 150000+ | 15 ACH50 | R-30 | None | CMU, 6-in Hollow, R-19 | West | G45001400 | 3 | 200% | Hour16 | EF 17.6, 100% Usage | Wood Shingles | High | Occupied | Electric Standard | Electricity | 32.48 | -80.72 | Electric, Premium, Heat Pump, Ventless, 120% Usage | 1480.2304 | 27.8985 | 81.0939 | 2.3638
2663 | Hour19 | In another census Place | Electric, 100% Usage | Electric, 100% Usage | EnergyStar, 100% Usage | 75F | G4500870 | 290 Rated kWh, 100% Usage | 400%+ | Slab | 2 Car | 2 | Brick, Medium/Dark | Wood Frame | Electricity | 55F | 100% Usage | Heat Pump | Heat Pump | Yes | ASHP, SEER 13, 7.7 HSPF | Ducted Heat Pump | Electricity ASHP | 80000-99999 | 80000-99999 | 60000-99999 | 15 ACH50 | R-30 | None | Wood Stud, R-11 | West | G45000400 | 3 | 100% | Hour10 | EF 15.9, 100% Usage | Metal, Dark | Medium | Vacant | Electric Standard | Electricity | 34.9 | -82.22 | Electric, Premium, Heat Pump, Ventless, 100% Usage | 460.448 | 25.1982 | 78.4795 | 2.0459
1690 | Hour16 | In another census Place | Electric, 120% Usage | Electric, 120% Usage | EnergyStar, 120% Usage | 78F | G4500630 | 318 Rated kWh, 120% Usage | 400%+ | Slab | None | 2 | Vinyl, Light | Wood Frame | Electricity | 70F | 200% Usage | AC, SEER 13 | Central AC | Yes | Electric Furnace, 100% AFUE | Ducted Heating | Electricity Electric Furnace | 70000-79999 | 60000-79999 | 60000-99999 | 7 ACH50 | None | None | Wood Stud, R-11 | East | G45000602 | 1 | 200% | Hour9 | EF 6.7, 100% Usage | Composition Shingles | High | Occupied | Electric Standard | Electricity | 33.94 | -81.12 | Electric, Premium, Heat Pump, Ventless, 120% Usage | 1053.826 | 27.9368 | 73.7627 | 2.5021
885 | Hour18 | In another census Place | Electric, 120% Usage | None | None | 68F | G4500570 | None | 100-150% | Vented Crawlspace | None | 1 | Vinyl, Light | Wood Frame | Electricity | 75F | 200% Usage | AC, SEER 13 | Central AC | Yes | Electric Furnace, 100% AFUE | Ducted Heating | Electricity Electric Furnace | 10000-14999 | <20000 | <20000 | 20 ACH50 | Uninsulated | Uninsulated | Wood Stud, Uninsulated | East | G45000700 | 1 | 200% | Hour17 | EF 17.6, 100% Usage | Asphalt Shingles, Medium | High | Occupied | Electric Standard | Electricity | 35.02 | -80.62 |  | 871.39 | 25.8645 | 70.7053 | 2.0834
2663 | Hour4 | Not in a census Place | Electric, 100% Usage | Electric, 100% Usage | Standard, 100% Usage | 76F | G4500250 | 290 Rated kWh, 100% Usage | 200-300% | Vented Crawlspace | 2 Car | 2 | Wood, Medium/Dark | Wood Frame | Electricity | 68F | 100% Usage | AC, SEER 13 | Central AC | Yes | Electric Furnace, 100% AFUE | Ducted Heating | Electricity Electric Furnace | 45000-49999 | 40000-59999 | 40000-59999 | 15 ACH50 | R-19 | Uninsulated | Wood Stud, R-15 | East | G45000700 | 3 | 100% | Hour13 | EF 19.9, 100% Usage | Composition Shingles | Medium | Occupied | Electric Standard | Electricity | 35.02 | -80.62 | Electric, Premium, Heat Pump, Ventless, 100% Usage | 1044.891 | 25.8645 | 70.7053 | 2.0834
3301 | Hour11 | In another census Place | Propane, 80% Usage | Electric, 80% Usage | Standard, 80% Usage | 70F | G4500510 | 318 Rated kWh, 80% Usage | 100-150% | Vented Crawlspace | 3 Car | 2 | Vinyl, Light | Wood Frame | Propane | 68F | 50% Usage | Room AC, EER 12.0 | Room AC | No | Fuel Wall/Floor Furnace, 68% AFUE | Non-Ducted Heating | Propane Fuel Wall/Floor Furnace | 15000-19999 | <20000 | <20000 | 7 ACH50 | R-38 | Uninsulated | Wood Stud, Uninsulated | North | G45001101 | 2 | 50% | Hour13 | EF 19.9, 100% Usage | Tile, Clay or Ceramic | Low | Occupied | Electric Standard | Electricity | 33.68 | -78.92 | Electric, Premium, Heat Pump, Ventless, 80% Usage | 1015.471 | 26.8286 | 78.7872 | 3.6982
1690 | Hour0 | In another census Place | Electric, 120% Usage | Electric, 120% Usage | EnergyStar, 120% Usage | 76F | G4500590 | None | 200-300% | Slab | None | 2 | Brick, Medium/Dark | Wood Frame | Natural Gas | 75F | 200% Usage | AC, SEER 15 | Central AC | Yes | Fuel Furnace, 80% AFUE | Ducted Heating | Natural Gas Fuel Furnace | 25000-29999 | 20000-39999 | 20000-39999 | 25 ACH50 | R-7 | None | Wood Stud, Uninsulated | East | G45000105 | 1 | 200% | Hour16 | EF 17.6, 100% Usage | Composition Shingles | High | Occupied | Natural Gas Standard | Natural Gas | 34.25 | -82.16 | Electric, Premium, Heat Pump, Ventless, 120% Usage | 933.334 | 25.0049 | 82.1359 | 1.7288
2176 | Hour7 | In another census Place | Electric, 120% Usage | Electric, 120% Usage | EnergyStar, 120% Usage | 75F | G4500770 | 290 Rated kWh, 120% Usage | 200-300% | Vented Crawlspace | None | 2 | Brick, Medium/Dark | Wood Frame | Fuel Oil | 80F | 200% Usage | AC, SEER 10 | Central AC | Yes | Fuel Boiler, 80% AFUE | Non-Ducted Heating | Fuel Oil Fuel Boiler | 35000-39999 | 20000-39999 | 20000-39999 | 6 ACH50 | R-19 | Uninsulated | Wood Stud, Uninsulated | West | G45000101 | 2 | 200% | Hour20 | EF 15.9, 100% Usage | Composition Shingles | High | Occupied | Electric Standard | Electricity | 34.67 | -82.89 | Electric, Premium, Heat Pump, Ventless, 120% Usage | 928.117 | 25.2498 | 77.4672 | 1.6347
1220 | Hour18 | Not in a census Place | Electric, 100% Usage | Electric, 100% Usage | EnergyStar, 100% Usage | 75F | G4500510 | 318 Rated kWh, 100% Usage | 400%+ | Slab | None | 1 | Aluminum, Light | Wood Frame | Electricity | 55F | 100% Usage | AC, SEER 13 | Central AC | Yes | Electric Furnace, 100% AFUE | Ducted Heating | Electricity Electric Furnace | 50000-59999 | 40000-59999 | 40000-59999 | 7 ACH50 | R-30 | None | Wood Stud, R-11 | Southwest | G45001102 | 1 | 100% | Hour17 | EF 17.6, 100% Usage | Composition Shingles | Medium | Vacant | Electric Premium | Electricity | 33.68 | -78.92 | Electric, Premium, Heat Pump, Ventless, 100% Usage | 567.417 | 26.8286 | 78.7872 | 3.6982
1220 | Hour20 | Not in a census Place | Gas, 100% Usage | Electric, 100% Usage | EnergyStar, 100% Usage | 75F | G4500190 | 290 Rated kWh, 100% Usage | 150-200% | Vented Crawlspace | None | 1 | Wood, Medium/Dark | Wood Frame | Natural Gas | 78F | 100% Usage | AC, SEER 10 | Central AC | Yes | Fuel Furnace, 92.5% AFUE | Ducted Heating | Natural Gas Fuel Furnace | 50000-59999 | 40000-59999 | 40000-59999 | 15 ACH50 | R-30 | Uninsulated | Wood Stud, Uninsulated | West | G45001202 | 5 | 100% | Hour12 | EF 17.6, 100% Usage | Asphalt Shingles, Medium | Medium | Occupied | Natural Gas Standard | Natural Gas | 32.9 | -80.04 | Electric, Premium, Heat Pump, Ventless, 100% Usage | 954.428 | 27.3042 | 80.0156 | 2.915
1220 | Hour23 | In another census Place | Electric, 100% Usage | Electric, 100% Usage | Standard, 100% Usage | 72F | G4500450 | None | 300-400% | Slab | None | 1 | Brick, Medium/Dark | Wood Frame | Electricity | 72F | 100% Usage | Heat Pump | Heat Pump | Yes | ASHP, SEER 13, 7.7 HSPF | Ducted Heat Pump | Electricity ASHP | 50000-59999 | 40000-59999 | 40000-59999 | 8 ACH50 | R-19 | None | Wood Stud, R-11 | East | G45000103 | 2 | 100% | Hour16 | EF 15.9, 100% Usage | Asphalt Shingles, Medium | Medium | Occupied | Electric Standard | Electricity | 34.9 | -82.22 | Electric, Premium, Heat Pump, Ventless, 100% Usage | 721.999 | 25.1982 | 78.4795 | 2.0459
885 | Hour17 | In another census Place | Electric, 80% Usage | Electric, 80% Usage | Standard, 80% Usage | 75F | G4500010 | None | 100-150% | Vented Crawlspace | None | 1 | Brick, Medium/Dark | Wood Frame | Electricity | 72F | 50% Usage | AC, SEER 13 | Central AC | Yes | Electric Furnace, 100% AFUE | Ducted Heating | Electricity Electric Furnace | 35000-39999 | 20000-39999 | 20000-39999 | 40 ACH50 | R-7 | Uninsulated | Wood Stud, Uninsulated | West | G45001600 | 4 | 50% | Hour12 | EF 19.9, 100% Usage | Wood Shingles | Low | Occupied | Electric Standard | Electricity | 34.25 | -82.16 | Electric, Premium, Heat Pump, Ventless, 80% Usage | 596.556 | 25.0049 | 82.1359 | 1.7288
885 | Hour16 | Not in a census Place | Electric, 100% Usage | Electric, 100% Usage | EnergyStar, 100% Usage | 70F | G4500110 | 318 Rated kWh, 100% Usage | 300-400% | Vented Crawlspace | 1 Car | 1 | Vinyl, Light | Wood Frame | Electricity | 70F | 100% Usage | Heat Pump | Heat Pump | Yes | ASHP, SEER 13, 7.7 HSPF | Ducted Heat Pump | Electricity ASHP | 80000-99999 | 80000-99999 | 60000-99999 | 25 ACH50 | R-30 | Uninsulated | Wood Stud, Uninsulated | North | G45001300 | 5 | 100% | Hour19 | EF 17.6, 100% Usage | Wood Shingles | Medium | Occupied | Electric Standard | Electricity | 33.46 | -80.86 | Electric, Premium, Heat Pump, Ventless, 100% Usage | 843.917 | 26.3084 | 76.5629 | 2.0778
1690 | Hour14 | In another census Place | Electric, 100% Usage | Electric, 100% Usage | Standard, 100% Usage | 68F | G4500370 | None | 150-200% | Slab | 2 Car | 1 | Brick, Medium/Dark | Wood Frame | Natural Gas | 55F | 100% Usage | AC, SEER 13 | Central AC | Yes | Fuel Furnace, 80% AFUE | Ducted Heating | Natural Gas Fuel Furnace | 30000-34999 | 20000-39999 | 20000-39999 | 15 ACH50 | R-30 | None | Wood Stud, R-11 | Southeast | G45001500 | 2 | 100% | Hour8 | EF 19.9, 100% Usage | Composition Shingles | Medium | Vacant | Natural Gas Standard | Natural Gas | 33.47 | -82.04 | Electric, Premium, Heat Pump, Ventless, 100% Usage | 559.82 | 27.1686 | 77.0073 | 2.0028
1220 | Hour7 | Not in a census Place | Electric, 80% Usage | Electric, 80% Usage | EnergyStar, 80% Usage | 68F | G4500910 | None | 400%+ | Vented Crawlspace | None | 1 | Aluminum, Light | Steel Frame | Electricity | 78F | 50% Usage | Heat Pump | Heat Pump | Yes | ASHP, SEER 15, 8.5 HSPF | Ducted Heat Pump | Electricity ASHP | 200000+ | 140000+ | 150000+ | 30 ACH50 | R-38 | Uninsulated | Wood Stud, Uninsulated | East | G45000501 | 2 | 50% | Hour17 | EF 19.9, 100% Usage | Asphalt Shingles, Medium | Low | Occupied | Electric Standard | Electricity | 34.99 | -81.06 | Electric, Premium, Heat Pump, Ventless, 80% Usage | 546.252 | 25.7772 | 78.0064 | 1.6001
2663 | Hour2 | Not in a census Place | Electric, 100% Usage | Electric, 100% Usage | Standard, 100% Usage | 75F | G4500190 | None | 400%+ | Slab | 2 Car | 2 | Vinyl, Light | Wood Frame | Electricity | 70F | 100% Usage | Heat Pump | Heat Pump | Yes | ASHP, SEER 15, 8.5 HSPF | Ducted Heat Pump | Electricity ASHP | 80000-99999 | 80000-99999 | 60000-99999 | 8 ACH50 | R-30 | None | Wood Stud, R-19 | East | G45001202 | 2 | 100% | Hour17 | EF 17.6, 100% Usage | Composition Shingles | Medium | Occupied | Electric Standard | Electricity | 32.9 | -80.04 | Electric, Premium, Heat Pump, Ventless, 100% Usage | 881.718 | 27.3042 | 80.0156 | 2.915
8194 | Hour8 | In another census Place | Electric, 120% Usage | Electric, 120% Usage | EnergyStar, 120% Usage | 72F | G4500330 | 318 Rated kWh, 120% Usage | 300-400% | Slab | 3 Car | 2 | None | Brick | Electricity | 55F | 200% Usage | AC, SEER 13 | Central AC | Yes | Electric Furnace, 100% AFUE | Ducted Heating | Electricity Electric Furnace | 120000-139999 | 120000-139999 | 100000-149999 | 6 ACH50 | R-30 | None | Brick, 12-in, 3-wythe, R-11 | Northeast | G45001000 | 6 | 200% | Hour11 | EF 19.9, 100% Usage | Composition Shingles | High | Vacant | Electric Standard | Electricity | 34.79 | -79.37 | Electric, Premium, Heat Pump, Ventless, 120% Usage | 1071.913 | 26.5634 | 73.5288 | 2.6614
1690 | Hour12 | Not in a census Place | Electric, 100% Usage | Electric, 100% Usage | EnergyStar, 100% Usage | 67F | G4500790 | None | 100-150% | Slab | 2 Car | 1 | None | Brick | Electricity | 78F | 100% Usage | AC, SEER 8 | Central AC | Yes | Electric Furnace, 100% AFUE | Ducted Heating | Electricity Electric Furnace | 25000-29999 | 20000-39999 | 20000-39999 | 7 ACH50 | Uninsulated | None | Brick, 12-in, 3-wythe, Uninsulated | South | G45000604 | 4 | 100% | Hour14 | EF 17.6, 100% Usage | Asphalt Shingles, Medium | Medium | Occupied | Electric Standard | Electricity | 33.97 | -81 | Electric, Premium, Heat Pump, Ventless, 100% Usage | 966.56 | 27.4042 | 69.9128 | 1.3967
2663 | Hour5 | Not in a census Place | Gas, 100% Usage | Electric, 100% Usage | Standard, 100% Usage | 72F | G4500910 | None | 400%+ | Vented Crawlspace | 2 Car | 1 | Vinyl, Light | Wood Frame | Natural Gas | 78F | 100% Usage | AC, SEER 13 | Central AC | Yes | Fuel Furnace, 92.5% AFUE | Ducted Heating | Natural Gas Fuel Furnace | 80000-99999 | 80000-99999 | 60000-99999 | 10 ACH50 | R-30 | Ceiling R-19 | Wood Stud, R-11 | Northwest | G45000502 | 2 | 100% | Hour10 | EF 17.6, 100% Usage | Composition Shingles | Medium | Occupied | Natural Gas Standard | Natural Gas | 34.99 | -81.06 | Electric, Premium, Heat Pump, Ventless, 100% Usage | 751.755 | 25.7772 | 78.0064 | 1.6001
633 | Hour1 | Not in a census Place | Electric, 100% Usage | Electric, 100% Usage | Standard, 100% Usage | 75F | G4500730 | 290 Rated kWh, 100% Usage | 200-300% | Slab | None | 1 | Brick, Medium/Dark | Wood Frame | Electricity | 76F | 100% Usage | AC, SEER 15 | Central AC | Yes | Electric Furnace, 100% AFUE | Ducted Heating | Electricity Electric Furnace | 30000-34999 | 20000-39999 | 20000-39999 | 15 ACH50 | R-19 | None | Wood Stud, R-11 | North | G45000101 | 1 | 100% | Hour21 | EF 17.6, 100% Usage | Composition Shingles | Medium | Occupied | Electric Standard | Electricity | 34.67 | -82.89 | Electric, Premium, Heat Pump, Ventless, 100% Usage | 586.997 | 25.2498 | 77.4672 | 1.6347
1220 | Hour6 | SC, Charleston | Electric, 100% Usage | Electric, 100% Usage | Standard, 100% Usage | 72F | G4500190 | 290 Rated kWh, 100% Usage | 200-300% | Slab | 1 Car | 1 | Wood, Medium/Dark | Wood Frame | Electricity | 68F | 100% Usage | Room AC, EER 12.0 | Room AC | Yes | Electric Furnace, 100% AFUE | Ducted Heating | Electricity Electric Furnace | 50000-59999 | 40000-59999 | 40000-59999 | 20 ACH50 | R-30 | None | Wood Stud, Uninsulated | Southeast | G45001202 | 3 | 100% | Hour17 | EF 15.9, 100% Usage | Composition Shingles | Medium | Occupied | Electric Premium | Electricity | 32.9 | -80.04 | Electric, Premium, Heat Pump, Ventless, 100% Usage | 893.256 | 27.3042 | 80.0156 | 2.915
2176 | Hour21 | In another census Place | Electric, 100% Usage | Electric, 100% Usage | EnergyStar, 100% Usage | 67F | G4500450 | None | 400%+ | Heated Basement | 2 Car | 1 | None | Brick | Electricity | 55F | 100% Usage | AC, SEER 13 | Central AC | Yes | Electric Baseboard, 100% Efficiency | Non-Ducted Heating | Electricity Baseboard | 100000-119999 | 100000-119999 | 100000-149999 | 15 ACH50 | R-19 | Uninsulated | Brick, 12-in, 3-wythe, R-11 | West | G45000102 | 1 | 100% | Hour17 | EF 17.6, 100% Usage | Composition Shingles | Medium | Vacant | Electric Standard | Electricity | 34.9 | -82.22 | Electric, Premium, Heat Pump, Ventless, 100% Usage | 448.488 | 25.1982 | 78.4795 | 2.0459
2663 | Hour5 | Not in a census Place | Gas, 100% Usage | Electric, 100% Usage | Standard, 100% Usage | 80F | G4500070 | None | 400%+ | Slab | 3 Car | 1 | Brick, Medium/Dark | Wood Frame | Natural Gas | 68F | 100% Usage | AC, SEER 13 | Central AC | Yes | Fuel Furnace, 80% AFUE | Ducted Heating | Natural Gas Fuel Furnace | 140000-159999 | 140000+ | 100000-149999 | 15 ACH50 | R-30 | None | Wood Stud, Uninsulated | West | G45000200 | 2 | 100% | Hour18 | EF 17.6, 100% Usage | Asphalt Shingles, Medium | Medium | Occupied | Electric Standard | Electricity | 34.5 | -82.71 | Electric, Premium, Heat Pump, Ventless, 100% Usage | 728.568 | 25.8333 | 75.0295 | 2.162
2176 | Hour6 | Not in a census Place | Electric, 100% Usage | Electric, 100% Usage | EnergyStar, 100% Usage | 75F | G4500630 | None | 400%+ | Slab | 1 Car | 1 | Wood, Medium/Dark | Wood Frame | Other Fuel | 70F | 100% Usage | AC, SEER 10 | Central AC | Yes | Other | Ducted Heating | None | 80000-99999 | 80000-99999 | 60000-99999 | 15 ACH50 | R-13 | None | Wood Stud, R-11 | Southwest | G45000601 | 2 | 100% | Hour23 | EF 17.6, 100% Usage | Composition Shingles | Medium | Occupied | Electric Standard | Electricity | 33.94 | -81.12 | Electric, Premium, Heat Pump, Ventless, 100% Usage | 1413.7723 | 27.9368 | 73.7627 | 2.5021
2663 | Hour3 | SC, Greenville | Gas, 120% Usage | Electric, 120% Usage | EnergyStar, 120% Usage | 72F | G4500450 | None | 300-400% | Slab | 2 Car | 3 | None | Brick | Natural Gas | 65F | 200% Usage | AC, SEER 15 | Central AC | Yes | Fuel Furnace, 76% AFUE | Ducted Heating | Natural Gas Fuel Furnace | 35000-39999 | 20000-39999 | 20000-39999 | 10 ACH50 | R-7 | None | Brick, 12-in, 3-wythe, Uninsulated | Northwest | G45000104 | 1 | 200% | Hour18 | EF 15.9, 100% Usage | Wood Shingles | High | Occupied | Natural Gas Standard | Natural Gas | 34.9 | -82.22 | Electric, Premium, Heat Pump, Ventless, 120% Usage | 1824.5766 | 25.1982 | 78.4795 | 2.0459
1690 | Hour18 | In another census Place | Electric, 100% Usage | Electric, 100% Usage | EnergyStar, 100% Usage | 75F | G4500450 | None | 200-300% | Slab | None | 1 | Vinyl, Light | Wood Frame | Electricity | 72F | 100% Usage | Heat Pump | Heat Pump | Yes | ASHP, SEER 13, 7.7 HSPF | Ducted Heat Pump | Electricity ASHP | 60000-69999 | 60000-79999 | 60000-99999 | 8 ACH50 | R-30 | None | Wood Stud, R-11 | South | G45000105 | 3 | 100% | Hour16 | EF 17.6, 100% Usage | Asphalt Shingles, Medium | Medium | Occupied | Natural Gas Standard | Natural Gas | 34.9 | -82.22 | Electric, Premium, Heat Pump, Ventless, 100% Usage | 828.032 | 25.1982 | 78.4795 | 2.0459
2176 | Hour10 | In another census Place | Electric, 100% Usage | Electric, 100% Usage | EnergyStar, 100% Usage | 65F | G4500790 | 290 Rated kWh, 100% Usage | 100-150% | Vented Crawlspace | 2 Car | 1 | Aluminum, Light | Steel Frame | Electricity | 68F | 100% Usage | AC, SEER 13 | Central AC | Yes | Electric Furnace, 100% AFUE | Ducted Heating | Electricity Electric Furnace | 30000-34999 | 20000-39999 | 20000-39999 | 7 ACH50 | R-30 | Ceiling R-13 | Wood Stud, R-15 | Southeast | G45000603 | 3 | 100% | Hour16 | EF 15.9, 100% Usage | Composition Shingles | Medium | Occupied | Electric Standard | Electricity | 33.97 | -81 | Electric, Premium, Heat Pump, Ventless, 100% Usage | 1483.237 | 27.4042 | 69.9128 | 1.3967
2176 | Hour16 | Not in a census Place | Electric, 80% Usage | Electric, 80% Usage | EnergyStar, 80% Usage | 75F | G4500130 | 290 Rated kWh, 80% Usage | 400%+ | Slab | 2 Car | 2 | Vinyl, Light | Wood Frame | Electricity | 70F | 50% Usage | Heat Pump | Heat Pump | Yes | ASHP, SEER 13, 7.7 HSPF | Ducted Heat Pump | Electricity ASHP | 80000-99999 | 80000-99999 | 60000-99999 | 10 ACH50 | R-30 | None | Wood Stud, R-11 | West | G45001400 | 3 | 50% | Hour8 | EF 17.6, 100% Usage | Composition Shingles | Low | Occupied | Natural Gas Standard | Natural Gas | 32.48 | -80.72 | Electric, Premium, Heat Pump, Ventless, 80% Usage | 969.329 | 27.8985 | 81.0939 | 2.3638
1690 | Hour13 | Not in a census Place | Electric, 100% Usage | Electric, 100% Usage | EnergyStar, 100% Usage | 72F | G4500790 | None | 200-300% | Slab | None | 1 | Brick, Medium/Dark | Wood Frame | Electricity | 70F | 100% Usage | AC, SEER 13 | Central AC | Yes | Electric Furnace, 100% AFUE | Ducted Heating | Electricity Electric Furnace | 50000-59999 | 40000-59999 | 40000-59999 | 5 ACH50 | R-13 | None | Wood Stud, R-11 | East | G45000603 | 2 | 100% | Hour17 | EF 10.5, 100% Usage | Wood Shingles | Medium | Occupied | Electric Standard | Electricity | 33.97 | -81 | Electric, Premium, Heat Pump, Ventless, 100% Usage | 1182.604 | 27.4042 | 69.9128 | 1.3967
1220 | Hour20 | In another census Place | Electric, 80% Usage | Electric, 80% Usage | EnergyStar, 80% Usage | 78F | G4500450 | None | 400%+ | Slab | None | 1 | Vinyl, Light | Wood Frame | Natural Gas | 68F | 50% Usage | AC, SEER 13 | Central AC | Yes | Fuel Furnace, 80% AFUE | Ducted Heating | Natural Gas Fuel Furnace | 200000+ | 140000+ | 150000+ | 15 ACH50 | R-7 | None | Wood Stud, Uninsulated | East | G45000104 | 5 | 50% | Hour16 | EF 17.6, 100% Usage | Wood Shingles | Low | Occupied | Natural Gas Standard | Natural Gas | 34.9 | -82.22 | Electric, Premium, Heat Pump, Ventless, 80% Usage | 712.382 | 25.1982 | 78.4795 | 2.0459
885 | Hour21 | Not in a census Place | Electric, 120% Usage | Electric, 120% Usage | EnergyStar, 120% Usage | 72F | G4500250 | 290 Rated kWh, 120% Usage | 100-150% | Slab | None | 1 | Vinyl, Light | Wood Frame | Electricity | 68F | 200% Usage | AC, SEER 10 | Central AC | Yes | Electric Furnace, 100% AFUE | Ducted Heating | Electricity Electric Furnace | 15000-19999 | <20000 | <20000 | 40 ACH50 | R-38 | None | Wood Stud, Uninsulated | West | G45000700 | 1 | 200% | Hour12 | EF 17.6, 100% Usage | Composition Shingles | High | Occupied | Electric Standard | Electricity | 35.02 | -80.62 | Electric, Premium, Heat Pump, Ventless, 120% Usage | 848.598 | 25.8645 | 70.7053 | 2.0834
1220 | Hour7 | Not in a census Place | Electric, 100% Usage | Electric, 100% Usage | EnergyStar, 100% Usage | 72F | G4500150 | None | 150-200% | Vented Crawlspace | None | 1 | Wood, Medium/Dark | Wood Frame | Electricity | 70F | 100% Usage | AC, SEER 15 | Central AC | Yes | Electric Furnace, 100% AFUE | Ducted Heating | Electricity Electric Furnace | 20000-24999 | 20000-39999 | 20000-39999 | 15 ACH50 | Uninsulated | Uninsulated | Wood Stud, Uninsulated | East | G45001201 | 1 | 100% | Hour18 | EF 6.7, 100% Usage | Composition Shingles | Medium | Occupied | Natural Gas Standard | Natural Gas | 32.9 | -80.04 | Electric, Premium, Heat Pump, Ventless, 100% Usage | 835.107 | 27.3042 | 80.0156 | 2.915
1690 | Hour5 | Not in a census Place | Electric, 100% Usage | Electric, 100% Usage | EnergyStar, 100% Usage | 68F | G4500750 | None | 400%+ | Vented Crawlspace | 2 Car | 1 | None | Brick | Electricity | 65F | 100% Usage | AC, SEER 15 | Central AC | Yes | Electric Furnace, 100% AFUE | Ducted Heating | Electricity Electric Furnace | 100000-119999 | 100000-119999 | 100000-149999 | 15 ACH50 | R-30 | Uninsulated | Brick, 12-in, 3-wythe, Uninsulated | North | G45001300 | 1 | 100% | Hour7 | EF 19.9, 100% Usage | Metal, Dark | Medium | Occupied | Natural Gas Premium | Natural Gas | 33.46 | -80.86 | Electric, Premium, Heat Pump, Ventless, 100% Usage | 847.379 | 26.3084 | 76.5629 | 2.0778
3301 | Hour5 | Not in a census Place | Electric, 80% Usage | Electric, 80% Usage | Standard, 80% Usage | 72F | G4500450 | 318 Rated kWh, 80% Usage | 200-300% | Slab | 2 Car | 1 | None | Concrete | Electricity | 70F | 50% Usage | Room AC, EER 10.7 | Room AC | No | Electric Baseboard, 100% Efficiency | Non-Ducted Heating | Electricity Baseboard | 60000-69999 | 60000-79999 | 60000-99999 | 15 ACH50 | R-19 | None | CMU, 6-in Hollow, R-11 | North | G45000105 | 5 | 50% | Hour21 | EF 10.5, 100% Usage | Composition Shingles | Low | Occupied | Electric Standard | Electricity | 34.9 | -82.22 | Electric, Premium, Heat Pump, Ventless, 80% Usage | 1166.877 | 25.1982 | 78.4795 | 2.0459
1220 | Hour11 | SC, Florence | Electric, 100% Usage | Electric, 100% Usage | EnergyStar, 100% Usage | 68F | G4500410 | 318 Rated kWh, 100% Usage | 400%+ | Vented Crawlspace | None | 1 | Vinyl, Light | Wood Frame | Electricity | 65F | 100% Usage | Heat Pump | Heat Pump | Yes | ASHP, SEER 13, 7.7 HSPF | Ducted Heat Pump | Electricity ASHP | 140000-159999 | 140000+ | 100000-149999 | 15 ACH50 | R-30 | Ceiling R-19 | Wood Stud, R-11 | Northeast | G45000900 | 2 | 100% | Hour9 | EF 10.5, 100% Usage | Composition Shingles | Medium | Occupied | Electric Standard | Electricity | 34.19 | -79.73 | Electric, Premium, Heat Pump, Ventless, 100% Usage | 846.787 | 26.9339 | 75.074 | 2.6877
3301 | Hour2 | Not in a census Place | Electric, 100% Usage | Electric, 100% Usage | EnergyStar, 100% Usage | 72F | G4500510 | 318 Rated kWh, 100% Usage | 150-200% | Vented Crawlspace | 3 Car | 3 | None | Brick | Electricity | 70F | 100% Usage | AC, SEER 15 | Central AC | Yes | Electric Furnace, 100% AFUE | Ducted Heating | Electricity Electric Furnace | 50000-59999 | 40000-59999 | 40000-59999 | 8 ACH50 | R-38 | Ceiling R-13 | Brick, 12-in, 3-wythe, R-15 | West | G45001101 | 6 | 100% | Hour0 | EF 17.6, 100% Usage | Slate | Medium | Occupied | Electric Standard | Electricity | 33.68 | -78.92 | Electric, Premium, Heat Pump, Ventless, 100% Usage | 1240.083 | 26.8286 | 78.7872 | 3.6982
2176 | Hour1 | Not in a census Place | Gas, 100% Usage | Gas, 100% Usage | EnergyStar, 100% Usage | 78F | G4500830 | None | 400%+ | Slab | 1 Car | 2 | Wood, Medium/Dark | Wood Frame | Electricity | 70F | 100% Usage | AC, SEER 10 | Central AC | Yes | Electric Furnace, 100% AFUE | Ducted Heating | Electricity Electric Furnace | 120000-139999 | 120000-139999 | 100000-149999 | 5 ACH50 | R-30 | None | Wood Stud, Uninsulated | North | G45000302 | 2 | 100% | Hour20 | EF 17.6, 100% Usage | Wood Shingles | Medium | Occupied | Electric Standard | Electricity | 34.9 | -82.22 | Electric, Premium, Heat Pump, Ventless, 100% Usage | 961.565 | 25.1982 | 78.4795 | 2.0459
3301 | Hour19 | SC, Rock Hill | Gas, 120% Usage | None | None | 70F | G4500910 | 318 Rated kWh, 120% Usage | 200-300% | Slab | None | 2 | Brick, Medium/Dark | Wood Frame | Natural Gas | 72F | 200% Usage | AC, SEER 15 | Central AC | Yes | Fuel Furnace, 80% AFUE | Ducted Heating | Natural Gas Fuel Furnace | 35000-39999 | 20000-39999 | 20000-39999 | 15 ACH50 | R-13 | None | Wood Stud, Uninsulated | West | G45000502 | 2 | 200% | Hour8 | EF 19.9, 100% Usage | Composition Shingles | High | Occupied | Electric Standard | Electricity | 34.99 | -81.06 |  | 1492.454 | 25.7772 | 78.0064 | 1.6001
3301 | Hour16 | In another census Place | Gas, 100% Usage | Electric, 100% Usage | EnergyStar, 100% Usage | 72F | G4500450 | 290 Rated kWh, 100% Usage | 400%+ | Slab | 2 Car | 2 | None | Brick | Electricity | 78F | 100% Usage | AC, SEER 10 | Central AC | Yes | Electric Furnace, 100% AFUE | Ducted Heating | Electricity Electric Furnace | 100000-119999 | 100000-119999 | 100000-149999 | 20 ACH50 | R-30 | None | Brick, 12-in, 3-wythe, Uninsulated | West | G45000102 | 3 | 100% | Hour16 | EF 19.9, 100% Usage | Composition Shingles | Medium | Occupied | Natural Gas Standard | Natural Gas | 34.9 | -82.22 | Electric, Premium, Heat Pump, Ventless, 100% Usage | 1023.676 | 25.1982 | 78.4795 | 2.0459
3301 | Hour0 | In another census Place | Electric, 100% Usage | Electric, 100% Usage | Standard, 100% Usage | 78F | G4500190 | 290 Rated kWh, 100% Usage | 400%+ | Slab | 2 Car | 2 | Vinyl, Light | Wood Frame | Electricity | 76F | 100% Usage | AC, SEER 13 | Central AC | Yes | Electric Furnace, 100% AFUE | Ducted Heating | Electricity Electric Furnace | 120000-139999 | 120000-139999 | 100000-149999 | 4 ACH50 | R-38 | None | Wood Stud, R-11 | West | G45001203 | 3 | 100% | Hour22 | EF 17.6, 100% Usage | Metal, Dark | Medium | Occupied | Electric Standard | Electricity | 32.9 | -80.04 | Electric, Premium, Heat Pump, Ventless, 100% Usage | 1121.494 | 27.3042 | 80.0156 | 2.915
1220 | Hour3 | SC, Rock Hill | Electric, 100% Usage | Electric, 100% Usage | EnergyStar, 100% Usage | 76F | G4500910 | 290 Rated kWh, 100% Usage | 200-300% | Vented Crawlspace | None | 1 | Vinyl, Light | Wood Frame | Electricity | 76F | 100% Usage | AC, SEER 15 | Central AC | Yes | Electric Furnace, 100% AFUE | Ducted Heating | Electricity Electric Furnace | 70000-79999 | 60000-79999 | 60000-99999 | 15 ACH50 | R-30 | Ceiling R-13 | Wood Stud, R-11 | East | G45000502 | 6 | 100% | Hour21 | EF 10.5, 100% Usage | Asphalt Shingles, Medium | Medium | Occupied | Electric Standard | Electricity | 34.99 | -81.06 | Electric, Premium, Heat Pump, Ventless, 100% Usage | 1148.992 | 25.7772 | 78.0064 | 1.6001
8194 | Hour9 | Not in a census Place | Electric, 120% Usage | Electric, 120% Usage | Standard, 120% Usage | 75F | G4500630 | None | 400%+ | Slab | 2 Car | 2 | None | Brick | Electricity | 75F | 200% Usage | AC, SEER 13 | Central AC | Yes | Electric Furnace, 100% AFUE | Ducted Heating | Electricity Electric Furnace | 70000-79999 | 60000-79999 | 60000-99999 | 3 ACH50 | R-30 | None | Brick, 12-in, 3-wythe, R-19 | South | G45000601 | 2 | 200% | Hour16 | EF 10.2, 100% Usage | Composition Shingles | High | Occupied | Electric Standard | Electricity | 33.94 | -81.12 | Electric, Premium, Heat Pump, Ventless, 120% Usage | 2435.22 | 27.9368 | 73.7627 | 2.5021
1690 | Hour11 | Not in a census Place | Gas, 100% Usage | Electric, 100% Usage | EnergyStar, 100% Usage | 75F | G4500790 | None | 100-150% | Slab | 1 Car | 2 | Vinyl, Light | Wood Frame | Natural Gas | 55F | 100% Usage | AC, SEER 10 | Central AC | Yes | Fuel Furnace, 80% AFUE | Ducted Heating | Natural Gas Fuel Furnace | 20000-24999 | 20000-39999 | 20000-39999 | 8 ACH50 | R-30 | None | Wood Stud, R-11 | East | G45000605 | 3 | 100% | Hour18 | EF 17.6, 100% Usage | Metal, Dark | Medium | Vacant | Electric Standard | Electricity | 33.97 | -81 | Electric, Premium, Heat Pump, Ventless, 100% Usage | 569.852 | 27.4042 | 69.9128 | 1.3967
885 | Hour21 | SC, North Charleston | Electric, 120% Usage | None | None | 76F | G4500190 | None | 0-100% | Vented Crawlspace | 1 Car | 1 | Wood, Medium/Dark | Wood Frame | Electricity | 72F | 200% Usage | AC, SEER 13 | Central AC | Yes | Electric Furnace, 100% AFUE | Ducted Heating | Electricity Electric Furnace | <10000 | <20000 | <20000 | 30 ACH50 | R-19 | Ceiling R-19 | Wood Stud, R-11 | East | G45001204 | 2 | 200% | Hour9 | EF 19.9, 100% Usage | Composition Shingles | High | Occupied | Electric Standard | Electricity | 32.9 | -80.04 |  | 855.382 | 27.3042 | 80.0156 | 2.915
1220 | Hour21 | In another census Place | Electric, 100% Usage | Electric, 100% Usage | EnergyStar, 100% Usage | 72F | G4500450 | None | 200-300% | Slab | None | 1 | Wood, Medium/Dark | Wood Frame | Electricity | 55F | 100% Usage | AC, SEER 10 | Central AC | Yes | Electric Furnace, 100% AFUE | Ducted Heating | Electricity Electric Furnace | 40000-44999 | 40000-59999 | 40000-59999 | 15 ACH50 | R-30 | None | Wood Stud, R-15 | West | G45000105 | 2 | 100% | Hour23 | EF 17.6, 100% Usage | Asphalt Shingles, Medium | Medium | Vacant | Electric Standard | Electricity | 34.9 | -82.22 | Electric, Premium, Heat Pump, Ventless, 100% Usage | 322.951 | 25.1982 | 78.4795 | 2.0459
2176 | Hour8 | SC, Myrtle Beach | Electric, 120% Usage | Electric, 120% Usage | EnergyStar, 120% Usage | 68F | G4500510 | None | 400%+ | Slab | 2 Car | 2 | Vinyl, Light | Wood Frame | Electricity | 55F | 200% Usage | AC, SEER 10 | Central AC | Yes | Electric Furnace, 100% AFUE | Ducted Heating | Electricity Electric Furnace | 100000-119999 | 100000-119999 | 100000-149999 | 8 ACH50 | R-30 | None | Wood Stud, R-11 | West | G45001102 | 3 | 200% | Hour9 | EF 17.6, 100% Usage | Composition Shingles | High | Vacant | Natural Gas Standard | Natural Gas | 33.68 | -78.92 | Electric, Premium, Heat Pump, Ventless, 120% Usage | 571.56 | 26.8286 | 78.7872 | 3.6982
633 | Hour22 | SC, Florence | Electric, 100% Usage | Electric, 100% Usage | EnergyStar, 100% Usage | 72F | G4500410 | None | 300-400% | Slab | None | 1 | Vinyl, Light | Wood Frame | Electricity | 68F | 100% Usage | AC, SEER 13 | Central AC | Yes | Electric Furnace, 100% AFUE | Ducted Heating | Electricity Electric Furnace | 35000-39999 | 20000-39999 | 20000-39999 | 25 ACH50 | R-19 | None | Wood Stud, Uninsulated | Northeast | G45000900 | 1 | 100% | Hour13 | EF 17.6, 100% Usage | Asphalt Shingles, Medium | Medium | Occupied | Electric Standard | Electricity | 34.19 | -79.73 | Electric, Premium, Heat Pump, Ventless, 100% Usage | 547.766 | 26.9339 | 75.074 | 2.6877
1220 | Hour22 | Not in a census Place | Electric, 100% Usage | Electric, 100% Usage | EnergyStar, 100% Usage | 78F | G4500430 | None | 400%+ | Slab | None | 1 | Vinyl, Light | Wood Frame | Electricity | 65F | 100% Usage | Heat Pump | Heat Pump | Yes | ASHP, SEER 13, 7.7 HSPF | Ducted Heat Pump | Electricity ASHP | 80000-99999 | 80000-99999 | 60000-99999 | 50 ACH50 | R-30 | None | Wood Stud, R-11 | East | G45001000 | 2 | 100% | Hour13 | EF 6.7, 100% Usage | Slate | Medium | Occupied | Electric Standard | Electricity | 33.68 | -78.92 | Electric, Premium, Heat Pump, Ventless, 100% Usage | 815.867 | 26.8286 | 78.7872 | 3.6982
1220 | Hour23 | In another census Place | Electric, 120% Usage | Electric, 120% Usage | EnergyStar, 120% Usage | 72F | G4500790 | None | 0-100% | Ambient | None | 1 | Shingle, Asbestos, Medium | Wood Frame | Electricity | 68F | 200% Usage | AC, SEER 10 | Central AC | Yes | Electric Furnace, 100% AFUE | Ducted Heating | Electricity Electric Furnace | <10000 | <20000 | <20000 | 40 ACH50 | R-30 | Uninsulated | Wood Stud, Uninsulated | South | G45000603 | 2 | 200% | Hour17 | EF 17.6, 100% Usage | Composition Shingles | High | Occupied | Electric Standard | Electricity | 33.97 | -81 | Electric, Premium, Heat Pump, Ventless, 120% Usage | 949.359 | 27.4042 | 69.9128 | 1.3967
2663 | Hour17 | Not in a census Place | Electric, 100% Usage | None | Standard, 100% Usage | 78F | G4500510 | None | 400%+ | Slab | 2 Car | 2 | Stucco, Light | Wood Frame | Electricity | 72F | 100% Usage | AC, SEER 15 | Central AC | Yes | Electric Furnace, 100% AFUE | Ducted Heating | Electricity Electric Furnace | 200000+ | 140000+ | 150000+ | 4 ACH50 | R-30 | None | Wood Stud, R-11 | East | G45001101 | 2 | 100% | Hour6 | EF 17.6, 100% Usage | Composition Shingles | Medium | Occupied | Electric Standard | Electricity | 33.68 | -78.92 |  | 961.369 | 26.8286 | 78.7872 | 3.6982
2663 | Hour20 | Not in a census Place | Gas, 100% Usage | Electric, 100% Usage | EnergyStar, 100% Usage | 78F | G4500030 | 290 Rated kWh, 100% Usage | 400%+ | Slab | 2 Car | 2 | Fiber-Cement, Light | Wood Frame | Natural Gas | 72F | 100% Usage | AC, SEER 15 | Central AC | Yes | Fuel Furnace, 80% AFUE | Ducted Heating | Natural Gas Fuel Furnace | 70000-79999 | 60000-79999 | 60000-99999 | 10 ACH50 | R-38 | None | Wood Stud, R-11 | North | G45001500 | 1 | 100% | Hour7 | EF 15.9, 100% Usage | Asphalt Shingles, Medium | Medium | Occupied | Natural Gas Standard | Natural Gas | 33.37 | -81.97 | Electric, Premium, Heat Pump, Ventless, 100% Usage | 656.634 | 26.5809 | 79.8519 | 1.8076
1690 | Hour17 | In another census Place | Electric, 80% Usage | Electric, 80% Usage | Standard, 80% Usage | 70F | G4500630 | 318 Rated kWh, 80% Usage | 300-400% | Slab | 2 Car | 1 | Brick, Medium/Dark | Wood Frame | Electricity | 60F | 50% Usage | Heat Pump | Heat Pump | Yes | ASHP, SEER 13, 7.7 HSPF | Ducted Heat Pump | Electricity ASHP | 60000-69999 | 60000-79999 | 60000-99999 | 25 ACH50 | R-19 | None | Wood Stud, R-7 | South | G45000601 | 2 | 50% | Hour13 | EF 19.9, 100% Usage | Composition Shingles | Low | Occupied | Electric Standard | Electricity | 33.94 | -81.12 | Electric, Premium, Heat Pump, Ventless, 80% Usage | 916.3264 | 27.9368 | 73.7627 | 2.5021
2176 | Hour4 | SC, Hilton Head Island | Electric, 100% Usage | Electric, 100% Usage | EnergyStar, 100% Usage | 68F | G4500130 | None | 300-400% | Vented Crawlspace | 1 Car | 1 | Vinyl, Light | Wood Frame | Electricity | 75F | 100% Usage | Heat Pump | Heat Pump | Yes | ASHP, SEER 15, 8.5 HSPF | Ducted Heat Pump | Electricity ASHP | 120000-139999 | 120000-139999 | 100000-149999 | 7 ACH50 | R-30 | Uninsulated | Wood Stud, R-11 | North | G45001400 | 6 | 100% | Hour9 | EF 17.6, 100% Usage | Composition Shingles | Medium | Occupied | Electric Standard | Electricity | 32.48 | -80.72 | Electric, Premium, Heat Pump, Ventless, 100% Usage | 1242.194 | 27.8985 | 81.0939 | 2.3638
1690 | Hour3 | SC, Spartanburg | Electric, 80% Usage | Electric, 80% Usage | Standard, 80% Usage | 70F | G4500830 | 290 Rated kWh, 80% Usage | 300-400% | Unvented Crawlspace | 2 Car | 2 | Wood, Medium/Dark | Wood Frame | Natural Gas | 68F | 50% Usage | AC, SEER 15 | Central AC | Yes | Fuel Furnace, 92.5% AFUE | Ducted Heating | Natural Gas Fuel Furnace | 60000-69999 | 60000-79999 | 60000-99999 | 8 ACH50 | R-7 | Uninsulated | Wood Stud, R-11 | North | G45000301 | 3 | 50% | Hour12 | EF 17.6, 100% Usage | Metal, Dark | Low | Occupied | Natural Gas Standard | Natural Gas | 34.9 | -82.22 | Electric, Premium, Heat Pump, Ventless, 80% Usage | 984.33 | 25.1982 | 78.4795 | 2.0459
2663 | Hour19 | In another census Place | Electric, 80% Usage | Propane, 80% Usage | Standard, 80% Usage | 72F | G4500910 | None | 400%+ | Slab | 2 Car | 1 | Vinyl, Light | Wood Frame | Electricity | 55F | 50% Usage | Heat Pump | Heat Pump | Yes | ASHP, SEER 13, 7.7 HSPF | Ducted Heat Pump | Electricity ASHP | 200000+ | 140000+ | 150000+ | 20 ACH50 | R-30 | None | Wood Stud, R-11 | North | G45000502 | 3 | 50% | Hour11 | EF 17.6, 100% Usage | Wood Shingles | Low | Vacant | Electric Standard | Electricity | 34.99 | -81.06 | Electric, Premium, Heat Pump, Ventless, 80% Usage | 444.334 | 25.7772 | 78.0064 | 1.6001
1220 | Hour5 | SC, North Charleston | Electric, 100% Usage | Electric, 100% Usage | EnergyStar, 100% Usage | 67F | G4500190 | 290 Rated kWh, 100% Usage | 150-200% | Vented Crawlspace | None | 1 | Wood, Medium/Dark | Wood Frame | Electricity | 67F | 100% Usage | AC, SEER 13 | Central AC | Yes | Electric Furnace, 100% AFUE | Ducted Heating | Electricity Electric Furnace | 30000-34999 | 20000-39999 | 20000-39999 | 15 ACH50 | R-7 | Uninsulated | Wood Stud, Uninsulated | South | G45001204 | 2 | 100% | Hour20 | EF 15.9, 100% Usage | Composition Shingles | Medium | Occupied | Electric Standard | Electricity | 32.9 | -80.04 | Electric, Premium, Heat Pump, Ventless, 100% Usage | 987.904 | 27.3042 | 80.0156 | 2.915
1690 | Hour1 | Not in a census Place | Electric, 80% Usage | Electric, 80% Usage | EnergyStar, 80% Usage | 68F | G4500450 | None | 200-300% | Slab | 2 Car | 1 | None | Brick | Electricity | 70F | 50% Usage | AC, SEER 13 | Central AC | Yes | Electric Furnace, 100% AFUE | Ducted Heating | Electricity Electric Furnace | 45000-49999 | 40000-59999 | 40000-59999 | 15 ACH50 | R-13 | None | Brick, 12-in, 3-wythe, Uninsulated | South | G45000102 | 2 | 50% | Hour13 | EF 17.6, 100% Usage | Asphalt Shingles, Medium | Low | Occupied | Propane Standard | Propane | 34.9 | -82.22 | Electric, Premium, Heat Pump, Ventless, 80% Usage | 835.174 | 25.1982 | 78.4795 | 2.0459
1220 | Hour6 | Not in a census Place | Propane, 100% Usage | Electric, 100% Usage | EnergyStar, 100% Usage | 72F | G4500850 | 318 Rated kWh, 100% Usage | 0-100% | Vented Crawlspace | 1 Car | 1 | Wood, Medium/Dark | Wood Frame | Electricity | 68F | 100% Usage | AC, SEER 15 | Central AC | Yes | Electric Furnace, 100% AFUE | Ducted Heating | Electricity Electric Furnace | 15000-19999 | <20000 | <20000 | 15 ACH50 | R-19 | Uninsulated | Wood Stud, Uninsulated | East | G45000800 | 6 | 100% | Hour21 | EF 17.6, 100% Usage | Asphalt Shingles, Medium | Medium | Occupied | Electric Premium | Electricity | 33.97 | -80.48 | Electric, Premium, Heat Pump, Ventless, 100% Usage | 1110.929 | 26.5517 | 74.3309 | 2.3629
1220 | Hour2 | SC, Mount Pleasant | Electric, 100% Usage | Electric, 100% Usage | EnergyStar, 100% Usage | 72F | G4500190 | 290 Rated kWh, 100% Usage | 0-100% | Vented Crawlspace | None | 1 | Fiber-Cement, Light | Wood Frame | Natural Gas | 65F | 100% Usage | AC, SEER 13 | Central AC | Yes | Fuel Furnace, 92.5% AFUE | Ducted Heating | Natural Gas Fuel Furnace | <10000 | <20000 | <20000 | 6 ACH50 | R-30 | Ceiling R-13 | Wood Stud, R-11 | North | G45001203 | 1 | 100% | Hour17 | EF 17.6, 100% Usage | Composition Shingles | Medium | Occupied | Natural Gas Standard | Natural Gas | 32.9 | -80.04 | Electric, Premium, Heat Pump, Ventless, 100% Usage | 693.901 | 27.3042 | 80.0156 | 2.915
2176 | Hour19 | In another census Place | Electric, 100% Usage | Electric, 100% Usage | EnergyStar, 100% Usage | 78F | G4500030 | None | 100-150% | Ambient | None | 1 | Vinyl, Light | Wood Frame | Electricity | 65F | 100% Usage | Heat Pump | Heat Pump | Yes | ASHP, SEER 13, 7.7 HSPF | Ducted Heat Pump | Electricity ASHP | 15000-19999 | <20000 | <20000 | 20 ACH50 | R-19 | Uninsulated | Wood Stud, R-11 | South | G45001500 | 1 | 100% | Hour21 | EF 17.6, 100% Usage | Composition Shingles | Medium | Occupied | Electric Premium | Electricity | 33.37 | -81.97 | Electric, Premium, Heat Pump, Ventless, 100% Usage | 723.281 | 26.5809 | 79.8519 | 1.8076
3301 | Hour18 | Not in a census Place | Electric, 80% Usage | Electric, 80% Usage | EnergyStar, 80% Usage | 65F | G4500350 | 290 Rated kWh, 80% Usage | 200-300% | Vented Crawlspace | 2 Car | 2 | None | Brick | Electricity | 70F | 50% Usage | Heat Pump | Heat Pump | Yes | ASHP, SEER 13, 7.7 HSPF | Ducted Heat Pump | Electricity ASHP | 50000-59999 | 40000-59999 | 40000-59999 | 7 ACH50 | R-30 | Ceiling R-19 | Brick, 12-in, 3-wythe, R-11 | West | G45001204 | 3 | 50% | Hour16 | EF 17.6, 100% Usage | Asphalt Shingles, Medium | Low | Occupied | Electric Standard | Electricity | 32.9 | -80.04 | Electric, Premium, Heat Pump, Ventless, 80% Usage | 413.909 | 27.3042 | 80.0156 | 2.915
2176 | Hour23 | Not in a census Place | Electric, 100% Usage | Electric, 100% Usage | Standard, 100% Usage | 68F | G4500070 | None | 400%+ | Slab | 2 Car | 1 | Brick, Medium/Dark | Wood Frame | Natural Gas | 65F | 100% Usage | AC, SEER 15 | Central AC | Yes | Fuel Furnace, 80% AFUE | Ducted Heating | Natural Gas Fuel Furnace | 80000-99999 | 80000-99999 | 60000-99999 | 15 ACH50 | R-30 | None | Wood Stud, R-19 | East | G45000200 | 2 | 100% | Hour20 | EF 6.7, 100% Usage | Composition Shingles | Medium | Occupied | Natural Gas Standard | Natural Gas | 34.5 | -82.71 | Electric, Premium, Heat Pump, Ventless, 100% Usage | 1271.688 | 25.8333 | 75.0295 | 2.162
885 | Hour2 | Not in a census Place | Electric, 80% Usage | Electric, 80% Usage | EnergyStar, 80% Usage | 75F | G4500430 | None | 150-200% | Vented Crawlspace | None | 1 | Vinyl, Light | Wood Frame | Electricity | 55F | 50% Usage | AC, SEER 15 | Central AC | Yes | Electric Furnace, 100% AFUE | Ducted Heating | Electricity Electric Furnace | 20000-24999 | 20000-39999 | 20000-39999 | 25 ACH50 | R-19 | Uninsulated | Wood Stud, Uninsulated | North | G45001000 | 1 | 50% | Hour10 | EF 10.5, 100% Usage | Composition Shingles | Low | Vacant | Electric Standard | Electricity | 33.68 | -78.92 | Electric, Premium, Heat Pump, Ventless, 80% Usage | 272.053 | 26.8286 | 78.7872 | 3.6982
1220 | Hour7 | Not in a census Place | Propane, 100% Usage | Electric, 100% Usage | Standard, 100% Usage | 75F | G4500490 | None | 150-200% | Vented Crawlspace | None | 1 | Aluminum, Light | Wood Frame | Propane | 55F | 100% Usage | AC, SEER 15 | Central AC | Yes | Fuel Furnace, 80% AFUE | Ducted Heating | Propane Fuel Furnace | 25000-29999 | 20000-39999 | 20000-39999 | 10 ACH50 | R-13 | Uninsulated | Wood Stud, R-7 | North | G45001300 | 2 | 100% | Hour20 | EF 17.6, 100% Usage | Composition Shingles | Medium | Vacant | Electric Standard | Electricity | 32.48 | -80.72 | Electric, Premium, Heat Pump, Ventless, 100% Usage | 603.672 | 27.8985 | 81.0939 | 2.3638
3301 | Hour23 | SC, Sumter | Electric, 120% Usage | Electric, 120% Usage | EnergyStar, 120% Usage | 75F | G4500850 | 290 Rated kWh, 120% Usage | 400%+ | Slab | None | 2 | None | Concrete | Electricity | 68F | 200% Usage | AC, SEER 13 | Central AC | Yes | Electric Furnace, 100% AFUE | Ducted Heating | Electricity Electric Furnace | 160000-179999 | 140000+ | 150000+ | 10 ACH50 | R-30 | None | CMU, 6-in Hollow, R-11 | East | G45000800 | 2 | 200% | Hour19 | EF 19.9, 100% Usage | Composition Shingles | High | Occupied | Electric Standard | Electricity | 33.97 | -80.48 | Electric, Premium, Heat Pump, Ventless, 120% Usage | 1383.398 | 26.5517 | 74.3309 | 2.3629
1220 | Hour6 | In another census Place | Gas, 80% Usage | Electric, 80% Usage | Standard, 80% Usage | 75F | G4500690 | None | 100-150% | Slab | 1 Car | 1 | Vinyl, Light | Wood Frame | Natural Gas | 72F | 50% Usage | AC, SEER 13 | Central AC | Yes | Fuel Furnace, 80% AFUE | Ducted Heating | Natural Gas Fuel Furnace | 15000-19999 | <20000 | <20000 | 25 ACH50 | R-7 | None | Wood Stud, R-19 | Northeast | G45000700 | 1 | 50% | Hour18 | EF 19.9, 100% Usage | Composition Shingles | Low | Occupied | Electric Standard | Electricity | 34.79 | -79.37 | Electric, Premium, Heat Pump, Ventless, 80% Usage | 464.493 | 26.5634 | 73.5288 | 2.6614
3301 | Hour23 | In another census Place | Electric, 80% Usage | Electric, 80% Usage | EnergyStar, 80% Usage | 75F | G4500190 | None | 400%+ | Slab | 3 Car | 1 | Brick, Medium/Dark | Wood Frame | Electricity | 70F | 50% Usage | AC, SEER 15 | Central AC | Yes | Electric Furnace, 100% AFUE | Ducted Heating | Electricity Electric Furnace | 120000-139999 | 120000-139999 | 100000-149999 | 15 ACH50 | R-30 | None | Wood Stud, R-11 | Southwest | G45001202 | 4 | 50% | Hour21 | EF 15.9, 100% Usage | Composition Shingles | Low | Occupied | Electric Standard | Electricity | 32.9 | -80.04 | Electric, Premium, Heat Pump, Ventless, 80% Usage | 1099.491 | 27.3042 | 80.0156 | 2.915
885 | Hour3 | In another census Place | Electric, 120% Usage | Electric, 120% Usage | EnergyStar, 120% Usage | 72F | G4500450 | None | 150-200% | Vented Crawlspace | None | 1 | Wood, Medium/Dark | Wood Frame | Natural Gas | 72F | 200% Usage | AC, SEER 13 | Central AC | Yes | Fuel Furnace, 80% AFUE | Ducted Heating | Natural Gas Fuel Furnace | 40000-44999 | 40000-59999 | 40000-59999 | 40 ACH50 | R-19 | Uninsulated | Wood Stud, Uninsulated | West | G45000103 | 4 | 200% | Hour12 | EF 6.7, 100% Usage | Composition Shingles | High | Occupied | Natural Gas Standard | Natural Gas | 34.9 | -82.22 | Electric, Premium, Heat Pump, Ventless, 120% Usage | 1840.3315 | 25.1982 | 78.4795 | 2.0459
3301 | Hour18 | SC, Sumter | Electric, 80% Usage | Electric, 80% Usage | EnergyStar, 80% Usage | 76F | G4500850 | None | 400%+ | Slab | 2 Car | 2 | Vinyl, Light | Wood Frame | Electricity | 70F | 50% Usage | Heat Pump | Heat Pump | Yes | ASHP, SEER 13, 7.7 HSPF | Ducted Heat Pump | Electricity ASHP | 180000-199999 | 140000+ | 150000+ | 7 ACH50 | R-30 | None | Wood Stud, R-15 | Southeast | G45000800 | 2 | 50% | Hour18 | EF 17.6, 100% Usage | Composition Shingles | Low | Occupied | Electric Standard | Electricity | 33.97 | -80.48 | Electric, Premium, Heat Pump, Ventless, 80% Usage | 706.891 | 26.5517 | 74.3309 | 2.3629
2176 | Hour20 | Not in a census Place | Electric, 120% Usage | Electric, 120% Usage | EnergyStar, 120% Usage | 70F | G4500910 | None | 400%+ | Slab | 2 Car | 2 | Wood, Medium/Dark | Wood Frame | Natural Gas | 55F | 200% Usage | AC, SEER 13 | Central AC | Yes | Fuel Furnace, 92.5% AFUE | Ducted Heating | Natural Gas Fuel Furnace | 120000-139999 | 120000-139999 | 100000-149999 | 10 ACH50 | R-30 | None | Wood Stud, R-19 | East | G45000501 | 5 | 200% | Hour18 | EF 17.6, 100% Usage | Asphalt Shingles, Medium | High | Vacant | Natural Gas Premium | Natural Gas | 34.99 | -81.06 | Electric, Premium, Heat Pump, Ventless, 120% Usage | 644.518 | 25.7772 | 78.0064 | 1.6001
1690 | Hour13 | Not in a census Place | Electric, 120% Usage | Electric, 120% Usage | EnergyStar, 120% Usage | 68F | G4500210 | None | 0-100% | Slab | 1 Car | 1 | Shingle, Asbestos, Medium | Wood Frame | Natural Gas | 70F | 200% Usage | AC, SEER 13 | Central AC | Yes | Fuel Furnace, 80% AFUE | Ducted Heating | Natural Gas Fuel Furnace | <10000 | <20000 | <20000 | 50 ACH50 | R-13 | None | Wood Stud, Uninsulated | Northwest | G45000400 | 4 | 200% | Hour12 | EF 17.6, 100% Usage | Composition Shingles | High | Occupied | Natural Gas Premium | Natural Gas | 35.43 | -81.93 | Electric, Premium, Heat Pump, Ventless, 120% Usage | 1543.55 | 24.5737 | 81.1333 | 0.95727
1690 | Hour0 | In another census Place | Gas, 100% Usage | Electric, 100% Usage | Standard, 100% Usage | 78F | G4500090 | None | 400%+ | Vented Crawlspace | 1 Car | 1 | Vinyl, Light | Wood Frame | Natural Gas | 55F | 100% Usage | AC, SEER 8 | Central AC | Yes | Fuel Furnace, 92.5% AFUE | Ducted Heating | Natural Gas Fuel Furnace | 80000-99999 | 80000-99999 | 60000-99999 | 15 ACH50 | R-7 | Uninsulated | Wood Stud, Uninsulated | East | G45001300 | 2 | 100% | Hour11 | EF 17.6, 100% Usage | Tile, Clay or Ceramic | Medium | Vacant | Natural Gas Standard | Natural Gas | 33.46 | -80.86 | Electric, Premium, Heat Pump, Ventless, 100% Usage | 236.731 | 26.3084 | 76.5629 | 2.0778
1220 | Hour8 | In another census Place | Electric, 120% Usage | Electric, 120% Usage | EnergyStar, 120% Usage | 72F | G4500630 | None | 400%+ | Slab | 1 Car | 2 | Vinyl, Light | Wood Frame | Electricity | 70F | 200% Usage | Heat Pump | Heat Pump | Yes | ASHP, SEER 13, 7.7 HSPF | Ducted Heat Pump | Electricity ASHP | 80000-99999 | 80000-99999 | 60000-99999 | 15 ACH50 | R-49 | None | Wood Stud, R-15 | Southwest | G45000601 | 2 | 200% | Hour18 | EF 17.6, 100% Usage | Composition Shingles | High | Occupied | Electric Standard | Electricity | 33.94 | -81.12 | Electric, Premium, Heat Pump, Ventless, 120% Usage | 1236.702 | 27.9368 | 73.7627 | 2.5021
2176 | Hour6 | Not in a census Place | Electric, 100% Usage | Electric, 100% Usage | EnergyStar, 100% Usage | 75F | G4500410 | 318 Rated kWh, 100% Usage | 400%+ | Unheated Basement | None | 2 | Vinyl, Light | Wood Frame | Electricity | 55F | 100% Usage | Heat Pump | Heat Pump | Yes | ASHP, SEER 13, 7.7 HSPF | Ducted Heat Pump | Electricity ASHP | 200000+ | 140000+ | 150000+ | 30 ACH50 | R-7 | Uninsulated | Wood Stud, R-11 | Southwest | G45000900 | 3 | 100% | Hour8 | EF 6.7, 100% Usage | Composition Shingles | Medium | Vacant | Electric Standard | Electricity | 34.19 | -79.73 | Electric, Premium, Heat Pump, Ventless, 100% Usage | 585.199 | 26.9339 | 75.074 | 2.6877
2663 | Hour7 | Not in a census Place | Gas, 100% Usage | Electric, 100% Usage | Standard, 100% Usage | 70F | G4500150 | 318 Rated kWh, 100% Usage | 300-400% | Slab | 2 Car | 3 | None | Brick | Electricity | 72F | 100% Usage | Heat Pump | Heat Pump | Yes | ASHP, SEER 13, 7.7 HSPF | Ducted Heat Pump | Electricity ASHP | 60000-69999 | 60000-79999 | 60000-99999 | 15 ACH50 | R-30 | None | Brick, 12-in, 3-wythe, R-11 | South | G45001203 | 2 | 100% | Hour15 | EF 19.9, 100% Usage | Asphalt Shingles, Medium | Medium | Occupied | Electric Standard | Electricity | 32.9 | -80.04 | Electric, Premium, Heat Pump, Ventless, 100% Usage | 1238.345 | 27.3042 | 80.0156 | 2.915
1220 | Hour21 | In another census Place | Electric, 120% Usage | Electric, 120% Usage | EnergyStar, 120% Usage | 70F | G4500870 | None | 300-400% | Vented Crawlspace | None | 1 | Brick, Medium/Dark | Wood Frame | Electricity | 75F | 200% Usage | AC, SEER 8 | Central AC | Yes | Electric Furnace, 100% AFUE | Ducted Heating | Electricity Electric Furnace | 60000-69999 | 60000-79999 | 60000-99999 | 30 ACH50 | R-30 | Uninsulated | Wood Stud, Uninsulated | West | G45000400 | 3 | 200% | Hour17 | EF 17.6, 100% Usage | Composition Shingles | High | Occupied | Electric Standard | Electricity | 34.9 | -82.22 | Electric, Premium, Heat Pump, Ventless, 120% Usage | 1059.674 | 25.1982 | 78.4795 | 2.0459
1220 | Hour20 | SC, North Charleston | Electric, 100% Usage | Propane, 100% Usage | EnergyStar, 100% Usage | 70F | G4500190 | None | 400%+ | Slab | 1 Car | 1 | Vinyl, Light | Wood Frame | Electricity | 75F | 100% Usage | AC, SEER 13 | Central AC | Yes | Electric Furnace, 100% AFUE | Ducted Heating | Electricity Electric Furnace | 140000-159999 | 140000+ | 100000-149999 | 25 ACH50 | R-7 | None | Wood Stud, Uninsulated | North | G45001204 | 4 | 100% | Hour10 | EF 17.6, 100% Usage | Composition Shingles | Medium | Occupied | Electric Standard | Electricity | 32.9 | -80.04 | Electric, Premium, Heat Pump, Ventless, 100% Usage | 887.18 | 27.3042 | 80.0156 | 2.915
885 | Hour4 | SC, North Charleston | Gas, 100% Usage | Electric, 100% Usage | EnergyStar, 100% Usage | 60F | G4500190 | 290 Rated kWh, 100% Usage | 0-100% | Vented Crawlspace | None | 1 | Wood, Medium/Dark | Wood Frame | Natural Gas | 70F | 100% Usage | Room AC, EER 10.7 | Room AC | No | Fuel Wall/Floor Furnace, 60% AFUE | Non-Ducted Heating | Natural Gas Fuel Wall/Floor Furnace | 10000-14999 | <20000 | <20000 | 15 ACH50 | R-30 | Uninsulated | Wood Stud, Uninsulated | East | G45001204 | 2 | 100% | Hour15 | EF 17.6, 100% Usage | Composition Shingles | Medium | Occupied | Natural Gas Standard | Natural Gas | 32.9 | -80.04 | Electric, Premium, Heat Pump, Ventless, 100% Usage | 739.267 | 27.3042 | 80.0156 | 2.915
1220 | Hour2 | Not in a census Place | Electric, 100% Usage | Electric, 100% Usage | Standard, 100% Usage | 78F | G4500910 | None | 400%+ | Slab | 1 Car | 1 | Brick, Medium/Dark | Wood Frame | Electricity | 72F | 100% Usage | AC, SEER 15 | Central AC | Yes | Electric Furnace, 100% AFUE | Ducted Heating | Electricity Electric Furnace | 100000-119999 | 100000-119999 | 100000-149999 | 15 ACH50 | R-30 | None | Wood Stud, R-11 | North | G45000502 | 2 | 100% | Hour20 | EF 19.9, 100% Usage | Composition Shingles | Medium | Occupied | Natural Gas Standard | Natural Gas | 34.99 | -81.06 | Electric, Premium, Heat Pump, Ventless, 100% Usage | 624.3911 | 25.7772 | 78.0064 | 1.6001
2176 | Hour22 | Not in a census Place | Electric, 100% Usage | Electric, 100% Usage | Standard, 100% Usage | 72F | G4500730 | None | 150-200% | Unheated Basement | 2 Car | 1 | None | Concrete | Electricity | 70F | 100% Usage | Heat Pump | Heat Pump | Yes | ASHP, SEER 13, 7.7 HSPF | Ducted Heat Pump | Electricity ASHP | 15000-19999 | <20000 | <20000 | 15 ACH50 | R-30 | Uninsulated | CMU, 6-in Hollow, Uninsulated | West | G45000101 | 1 | 100% | Hour13 | EF 17.6, 100% Usage | Wood Shingles | Medium | Occupied | Electric Standard | Electricity | 34.67 | -82.89 | Electric, Premium, Heat Pump, Ventless, 100% Usage | 1250.023 | 25.2498 | 77.4672 | 1.6347
1690 | Hour20 | Not in a census Place | Electric, 120% Usage | Electric, 120% Usage | Standard, 120% Usage | 72F | G4500910 | None | 300-400% | Vented Crawlspace | 2 Car | 2 | None | Concrete | Natural Gas | 72F | 200% Usage | AC, SEER 13 | Central AC | Yes | Fuel Furnace, 92.5% AFUE | Ducted Heating | Natural Gas Fuel Furnace | 80000-99999 | 80000-99999 | 60000-99999 | 8 ACH50 | R-30 | Uninsulated | CMU, 6-in Hollow, R-15 | North | G45000502 | 4 | 200% | Hour21 | EF 15.9, 100% Usage | Metal, Dark | High | Occupied | Natural Gas Standard | Natural Gas | 34.99 | -81.06 | Electric, Premium, Heat Pump, Ventless, 120% Usage | 1224.872 | 25.7772 | 78.0064 | 1.6001
885 | Hour23 | In another census Place | Electric, 100% Usage | Electric, 100% Usage | EnergyStar, 100% Usage | 72F | G4500450 | 290 Rated kWh, 100% Usage | 150-200% | Slab | None | 1 | Wood, Medium/Dark | Wood Frame | Electricity | 55F | 100% Usage | Room AC, EER 9.8 | Room AC | No | Electric Baseboard, 100% Efficiency | Non-Ducted Heating | Electricity Baseboard | 35000-39999 | 20000-39999 | 20000-39999 | 20 ACH50 | R-19 | None | Wood Stud, Uninsulated | Southwest | G45000103 | 3 | 100% | Hour12 | EF 19.9, 100% Usage | Composition Shingles | Medium | Vacant | Electric Standard | Electricity | 34.9 | -82.22 | Electric, Premium, Heat Pump, Ventless, 100% Usage | 342.198 | 25.1982 | 78.4795 | 2.0459
1690 | Hour21 | SC, Florence | Electric, 80% Usage | Electric, 80% Usage | Standard, 80% Usage | 70F | G4500410 | None | 200-300% | Slab | 2 Car | 1 | None | Brick | Electricity | 70F | 50% Usage | AC, SEER 13 | Central AC | Yes | Electric Furnace, 100% AFUE | Ducted Heating | Electricity Electric Furnace | 60000-69999 | 60000-79999 | 60000-99999 | 15 ACH50 | R-19 | None | Brick, 12-in, 3-wythe, R-19 | East | G45000900 | 5 | 50% | Hour17 | EF 17.6, 100% Usage | Wood Shingles | Low | Occupied | Electric Standard | Electricity | 34.19 | -79.73 | Electric, Premium, Heat Pump, Ventless, 80% Usage | 805.539 | 26.9339 | 75.074 | 2.6877
1220 | Hour21 | Not in a census Place | Electric, 100% Usage | Electric, 100% Usage | Standard, 100% Usage | 72F | G4500850 | 318 Rated kWh, 100% Usage | 300-400% | Vented Crawlspace | None | 1 | Brick, Medium/Dark | Wood Frame | Electricity | 78F | 100% Usage | Heat Pump | Heat Pump | Yes | ASHP, SEER 13, 7.7 HSPF | Ducted Heat Pump | Electricity ASHP | 70000-79999 | 60000-79999 | 60000-99999 | 15 ACH50 | R-38 | Uninsulated | Wood Stud, Uninsulated | West | G45000800 | 3 | 100% | Hour7 | EF 19.9, 100% Usage | Composition Shingles | Medium | Occupied | Electric Standard | Electricity | 33.97 | -80.48 | Electric, Premium, Heat Pump, Ventless, 100% Usage | 1414.9944 | 26.5517 | 74.3309 | 2.3629
885 | Hour1 | Not in a census Place | Electric, 80% Usage | Propane, 80% Usage | EnergyStar, 80% Usage | 72F | G4500910 | None | 400%+ | Slab | None | 1 | Wood, Medium/Dark | Wood Frame | Electricity | 55F | 50% Usage | Heat Pump | Heat Pump | Yes | ASHP, SEER 15, 8.5 HSPF | Ducted Heat Pump | Electricity ASHP | 50000-59999 | 40000-59999 | 40000-59999 | 10 ACH50 | R-30 | None | Wood Stud, Uninsulated | South | G45000501 | 1 | 50% | Hour17 | EF 17.6, 100% Usage | Composition Shingles | Low | Vacant | Electric Premium | Electricity | 34.99 | -81.06 | Electric, Premium, Heat Pump, Ventless, 80% Usage | 334.552 | 25.7772 | 78.0064 | 1.6001
3301 | Hour1 | In another census Place | Electric, 100% Usage | Electric, 100% Usage | Standard, 100% Usage | 72F | G4500030 | None | 400%+ | Ambient | None | 2 | Vinyl, Light | Brick | Electricity | 68F | 100% Usage | AC, SEER 15 | Central AC | Yes | Electric Furnace, 100% AFUE | Ducted Heating | Electricity Electric Furnace | 160000-179999 | 140000+ | 150000+ | 20 ACH50 | R-7 | Uninsulated | Brick, 12-in, 3-wythe, R-7 | East | G45001500 | 2 | 100% | Hour6 | EF 6.7, 100% Usage | Wood Shingles | Medium | Occupied | Electric Standard | Electricity | 33.37 | -81.97 | Electric, Premium, Heat Pump, Ventless, 100% Usage | 1371.599 | 26.5809 | 79.8519 | 1.8076
3301 | Hour20 | Not in a census Place | Electric, 120% Usage | Electric, 120% Usage | Standard, 120% Usage | 78F | G4500070 | None | 100-150% | Slab | 2 Car | 2 | Brick, Medium/Dark | Wood Frame | Natural Gas | 67F | 200% Usage | AC, SEER 13 | Central AC | Yes | Fuel Furnace, 80% AFUE | Ducted Heating | Natural Gas Fuel Furnace | 15000-19999 | <20000 | <20000 | 15 ACH50 | R-30 | None | Wood Stud, R-11 | South | G45000200 | 2 | 200% | Hour20 | EF 19.9, 100% Usage | Tile, Clay or Ceramic | High | Occupied | Natural Gas Standard | Natural Gas | 34.5 | -82.71 | Electric, Premium, Heat Pump, Ventless, 120% Usage | 1115.932 | 25.8333 | 75.0295 | 2.162
1220 | Hour21 | SC, North Charleston | Electric, 80% Usage | Electric, 80% Usage | EnergyStar, 80% Usage | 70F | G4500350 | None | 100-150% | Slab | None | 1 | Vinyl, Light | Wood Frame | Electricity | 72F | 50% Usage | AC, SEER 13 | Central AC | Yes | Electric Furnace, 100% AFUE | Ducted Heating | Electricity Electric Furnace | 15000-19999 | <20000 | <20000 | 10 ACH50 | R-30 | None | Wood Stud, R-11 | South | G45001204 | 2 | 50% | Hour13 | EF 10.5, 100% Usage | Wood Shingles | Low | Occupied | Electric Standard | Electricity | 32.9 | -80.04 | Electric, Premium, Heat Pump, Ventless, 80% Usage | 725.124 | 27.3042 | 80.0156 | 2.915
1220 | Hour17 | SC, Hilton Head Island | Electric, 100% Usage | Electric, 100% Usage | EnergyStar, 100% Usage | 72F | G4500130 | None | 300-400% | Vented Crawlspace | None | 1 | Brick, Medium/Dark | Wood Frame | Electricity | 70F | 100% Usage | Room AC, EER 12.0 | Room AC | No | Electric Baseboard, 100% Efficiency | Non-Ducted Heating | Electricity Baseboard | 60000-69999 | 60000-79999 | 60000-99999 | 30 ACH50 | R-13 | Uninsulated | Wood Stud, Uninsulated | East | G45001400 | 2 | 100% | Hour12 | EF 15.9, 100% Usage | Asphalt Shingles, Medium | Medium | Occupied | Electric Standard | Electricity | 32.48 | -80.72 | Electric, Premium, Heat Pump, Ventless, 100% Usage | 742.626 | 27.8985 | 81.0939 | 2.3638
1690 | Hour18 | Not in a census Place | Electric, 120% Usage | Electric, 120% Usage | Standard, 120% Usage | 75F | G4500150 | 318 Rated kWh, 120% Usage | 300-400% | Slab | 2 Car | 2 | Brick, Medium/Dark | Wood Frame | Electricity | 75F | 200% Usage | AC, SEER 13 | Central AC | Yes | Electric Furnace, 100% AFUE | Ducted Heating | Electricity Electric Furnace | 60000-69999 | 60000-79999 | 60000-99999 | 15 ACH50 | R-30 | None | Wood Stud, R-11 | Southwest | G45001203 | 2 | 200% | Hour17 | EF 17.6, 100% Usage | Wood Shingles | High | Occupied | Electric Premium | Electricity | 32.9 | -80.04 | Electric, Premium, Heat Pump, Ventless, 120% Usage | 990.506 | 27.3042 | 80.0156 | 2.915
2176 | Hour3 | Not in a census Place | Gas, 80% Usage | Electric, 80% Usage | Standard, 80% Usage | 65F | G4500750 | None | 100-150% | Vented Crawlspace | 2 Car | 1 | Brick, Medium/Dark | Wood Frame | Electricity | 75F | 50% Usage | AC, SEER 15 | Central AC | Yes | Electric Furnace, 100% AFUE | Ducted Heating | Electricity Electric Furnace | 10000-14999 | <20000 | <20000 | 10 ACH50 | R-7 | Uninsulated | Wood Stud, Uninsulated | North | G45001300 | 1 | 50% | Hour9 | EF 17.6, 100% Usage | Composition Shingles | Low | Occupied | Electric Standard | Electricity | 33.46 | -80.86 | Electric, Premium, Heat Pump, Ventless, 80% Usage | 883.519 | 26.3084 | 76.5629 | 2.0778
2176 | Hour6 | Not in a census Place | Electric, 100% Usage | Electric, 100% Usage | EnergyStar, 100% Usage | 67F | G4500190 | 318 Rated kWh, 100% Usage | 400%+ | Vented Crawlspace | None | 1 | Brick, Medium/Dark | Wood Frame | Electricity | 55F | 100% Usage | AC, SEER 10 | Central AC | Yes | Electric Furnace, 100% AFUE | Ducted Heating | Electricity Electric Furnace | 200000+ | 140000+ | 150000+ | 30 ACH50 | R-13 | Uninsulated | Wood Stud, Uninsulated | South | G45001202 | 4 | 100% | Hour18 | EF 17.6, 100% Usage | Wood Shingles | Medium | Vacant | Electric Standard | Electricity | 32.9 | -80.04 | Electric, Premium, Heat Pump, Ventless, 100% Usage | 688.926 | 27.3042 | 80.0156 | 2.915
1690 | Hour23 | Not in a census Place | Electric, 100% Usage | Electric, 100% Usage | Standard, 100% Usage | 76F | G4500830 | 318 Rated kWh, 100% Usage | 400%+ | Slab | None | 1 | Brick, Medium/Dark | Wood Frame | Natural Gas | 68F | 100% Usage | AC, SEER 13 | Central AC | Yes | Fuel Wall/Floor Furnace, 60% AFUE | Non-Ducted Heating | Natural Gas Fuel Wall/Floor Furnace | 180000-199999 | 140000+ | 150000+ | 15 ACH50 | R-30 | None | Wood Stud, R-15 | North | G45000302 | 2 | 100% | Hour18 | EF 17.6, 100% Usage | Composition Shingles | Medium | Occupied | Natural Gas Standard | Natural Gas | 34.9 | -82.22 | Electric, Premium, Heat Pump, Ventless, 100% Usage | 814.909 | 25.1982 | 78.4795 | 2.0459
1220 | Hour1 | In another census Place | Electric, 120% Usage | Electric, 120% Usage | Standard, 120% Usage | 75F | G4500630 | None | 150-200% | Slab | None | 2 | Wood, Medium/Dark | Wood Frame | Natural Gas | 70F | 200% Usage | AC, SEER 13 | Central AC | Yes | Fuel Furnace, 80% AFUE | Ducted Heating | Natural Gas Fuel Furnace | 40000-44999 | 40000-59999 | 40000-59999 | 15 ACH50 | R-30 | None | Wood Stud, R-7 | North | G45000601 | 4 | 200% | Hour22 | EF 17.6, 100% Usage | Composition Shingles | High | Occupied | Electric Standard | Electricity | 33.94 | -81.12 | Electric, Premium, Heat Pump, Ventless, 120% Usage | 1275.42 | 27.9368 | 73.7627 | 2.5021
2663 | Hour4 | Not in a census Place | Electric, 100% Usage | Electric, 100% Usage | Standard, 100% Usage | 72F | G4500910 | 318 Rated kWh, 100% Usage | 400%+ | Unheated Basement | 2 Car | 1 | Vinyl, Light | Wood Frame | Natural Gas | 65F | 100% Usage | AC, SEER 13 | Central AC | Yes | Fuel Furnace, 80% AFUE | Ducted Heating | Natural Gas Fuel Furnace | 100000-119999 | 100000-119999 | 100000-149999 | 7 ACH50 | R-30 | Uninsulated | Wood Stud, R-15 | North | G45000501 | 4 | 100% | Hour16 | EF 19.9, 100% Usage | Wood Shingles | Medium | Occupied | Natural Gas Standard | Natural Gas | 34.99 | -81.06 | Electric, Premium, Heat Pump, Ventless, 100% Usage | 1220.662 | 25.7772 | 78.0064 | 1.6001
1690 | Hour12 | Not in a census Place | Electric, 100% Usage | Electric, 100% Usage | Standard, 100% Usage | 78F | G4500830 | None | 400%+ | Slab | None | 1 | None | Brick | Electricity | 70F | 100% Usage | Heat Pump | Heat Pump | Yes | ASHP, SEER 13, 7.7 HSPF | Ducted Heat Pump | Electricity ASHP | 200000+ | 140000+ | 150000+ | 15 ACH50 | R-19 | None | Brick, 12-in, 3-wythe, R-15 | South | G45000302 | 2 | 100% | Hour4 | EF 17.6, 100% Usage | Composition Shingles | Medium | Occupied | Electric Standard | Electricity | 34.9 | -82.22 | Electric, Premium, Heat Pump, Ventless, 100% Usage | 660.152 | 25.1982 | 78.4795 | 2.0459
3301 | Hour6 | Not in a census Place | Gas, 100% Usage | Electric, 100% Usage | EnergyStar, 100% Usage | 78F | G4500210 | 318 Rated kWh, 100% Usage | 400%+ | Vented Crawlspace | None | 1 | Brick, Medium/Dark | Wood Frame | Natural Gas | 55F | 100% Usage | AC, SEER 13 | Central AC | Yes | Fuel Furnace, 92.5% AFUE | Ducted Heating | Natural Gas Fuel Furnace | 100000-119999 | 100000-119999 | 100000-149999 | 30 ACH50 | R-19 | Uninsulated | Wood Stud, Uninsulated | West | G45000400 | 3 | 100% | Hour19 | EF 17.6, 100% Usage | Composition Shingles | Medium | Vacant | Natural Gas Standard | Natural Gas | 35.43 | -81.93 | Electric, Premium, Heat Pump, Ventless, 100% Usage | 271.739 | 24.5737 | 81.1333 | 0.95727
1220 | Hour21 | SC, Charleston | Electric, 120% Usage | Gas, 120% Usage | Standard, 120% Usage | 78F | G4500190 | None | 0-100% | Vented Crawlspace | None | 2 | Fiber-Cement, Light | Wood Frame | Natural Gas | 68F | 200% Usage | None | None | No | Fuel Boiler, 76% AFUE | Non-Ducted Heating | Natural Gas Fuel Boiler | <10000 | <20000 | <20000 | 25 ACH50 | R-13 | Uninsulated | Wood Stud, Uninsulated | North | G45001202 | 2 | 200% | Hour17 | EF 17.6, 100% Usage | Composition Shingles | High | Occupied | Natural Gas Standard | Natural Gas | 32.9 | -80.04 | Electric, Premium, Heat Pump, Ventless, 120% Usage | 784.189 | 27.3042 | 80.0156 | 2.915
2176 | Hour13 | In another census Place | Electric, 120% Usage | Electric, 120% Usage | Standard, 120% Usage | 76F | G4500190 | None | 400%+ | Vented Crawlspace | None | 1 | Brick, Medium/Dark | Wood Frame | Propane | 65F | 200% Usage | AC, SEER 13 | Central AC | Yes | Fuel Furnace, 80% AFUE | Ducted Heating | Propane Fuel Furnace | 140000-159999 | 140000+ | 100000-149999 | 15 ACH50 | R-38 | Ceiling R-19 | Wood Stud, R-11 | East | G45001203 | 4 | 200% | Hour14 | EF 17.6, 100% Usage | Composition Shingles | High | Occupied | Electric Standard | Electricity | 32.9 | -80.04 | Electric, Premium, Heat Pump, Ventless, 120% Usage | 1617.286 | 27.3042 | 80.0156 | 2.915
1690 | Hour20 | Not in a census Place | Gas, 80% Usage | Electric, 80% Usage | EnergyStar, 80% Usage | 76F | G4500350 | None | 200-300% | Slab | 1 Car | 1 | Vinyl, Light | Wood Frame | Natural Gas | 72F | 50% Usage | AC, SEER 13 | Central AC | Yes | Fuel Furnace, 80% AFUE | Ducted Heating | Natural Gas Fuel Furnace | 40000-44999 | 40000-59999 | 40000-59999 | 8 ACH50 | R-19 | None | Wood Stud, R-11 | Southeast | G45001201 | 3 | 50% | Hour20 | EF 17.6, 100% Usage | Asphalt Shingles, Medium | Low | Occupied | Natural Gas Standard | Natural Gas | 32.9 | -80.04 | Electric, Premium, Heat Pump, Ventless, 80% Usage | 862.12 | 27.3042 | 80.0156 | 2.915
1220 | Hour7 | In another census Place | Electric, 100% Usage | Electric, 100% Usage | Standard, 100% Usage | 76F | G4500790 | 290 Rated kWh, 100% Usage | 400%+ | Vented Crawlspace | None | 1 | Brick, Medium/Dark | Wood Frame | Natural Gas | 75F | 100% Usage | AC, SEER 13 | Central AC | Yes | Fuel Furnace, 80% AFUE | Ducted Heating | Natural Gas Fuel Furnace | 70000-79999 | 60000-79999 | 60000-99999 | 20 ACH50 | R-30 | Uninsulated | Wood Stud, Uninsulated | Northwest | G45000604 | 2 | 100% | Hour17 | EF 17.6, 100% Usage | Composition Shingles | Medium | Occupied | Natural Gas Standard | Natural Gas | 33.97 | -81 | Electric, Premium, Heat Pump, Ventless, 100% Usage | 691.298 | 27.4042 | 69.9128 | 1.3967
2176 | Hour7 | In another census Place | Electric, 100% Usage | Electric, 100% Usage | EnergyStar, 100% Usage | 75F | G4500030 | None | 100-150% | Slab | None | 2 | Vinyl, Light | Wood Frame | Electricity | 65F | 100% Usage | AC, SEER 15 | Central AC | Yes | Electric Furnace, 100% AFUE | Ducted Heating | Electricity Electric Furnace | 35000-39999 | 20000-39999 | 20000-39999 | 20 ACH50 | R-30 | None | Wood Stud, R-11 | West | G45001500 | 4 | 100% | Hour10 | EF 15.9, 100% Usage | Composition Shingles | Medium | Occupied | Electric Standard | Electricity | 33.37 | -81.97 | Electric, Premium, Heat Pump, Ventless, 100% Usage | 1057.523 | 26.5809 | 79.8519 | 1.8076
1220 | Hour20 | Not in a census Place | Electric, 100% Usage | Electric, 100% Usage | EnergyStar, 100% Usage | 75F | G4500750 | 290 Rated kWh, 100% Usage | 400%+ | Slab | 1 Car | 1 | Vinyl, Light | Wood Frame | Electricity | 68F | 100% Usage | Heat Pump | Heat Pump | Yes | ASHP, SEER 13, 7.7 HSPF | Ducted Heat Pump | Electricity ASHP | 140000-159999 | 140000+ | 100000-149999 | 5 ACH50 | R-30 | None | Wood Stud, R-11 | North | G45001300 | 2 | 100% | Hour8 | EF 17.6, 100% Usage | Wood Shingles | Medium | Occupied | Propane Standard | Propane | 33.46 | -80.86 | Electric, Premium, Heat Pump, Ventless, 100% Usage | 733.251 | 26.3084 | 76.5629 | 2.0778
1220 | Hour18 | Not in a census Place | Electric, 120% Usage | Electric, 120% Usage | EnergyStar, 120% Usage | 75F | G4500190 | None | 0-100% | Slab | None | 1 | Brick, Medium/Dark | Wood Frame | Electricity | 72F | 200% Usage | AC, SEER 15 | Central AC | Yes | Electric Baseboard, 100% Efficiency | Non-Ducted Heating | Electricity Baseboard | <10000 | <20000 | <20000 | 15 ACH50 | R-30 | None | Wood Stud, R-11 | East | G45001203 | 1 | 200% | Hour11 | EF 19.9, 100% Usage | Composition Shingles | High | Occupied | Electric Standard | Electricity | 32.9 | -80.04 | Electric, Premium, Heat Pump, Ventless, 120% Usage | 787.608 | 27.3042 | 80.0156 | 2.915
2176 | Hour17 | SC, North Myrtle Beach | Electric, 100% Usage | None | None | 72F | G4500510 | 290 Rated kWh, 100% Usage | 300-400% | Slab | 2 Car | 1 | Vinyl, Light | Wood Frame | Electricity | 70F | 100% Usage | AC, SEER 13 | Central AC | Yes | Electric Furnace, 100% AFUE | Ducted Heating | Electricity Electric Furnace | 50000-59999 | 40000-59999 | 40000-59999 | 7 ACH50 | R-30 | None | Wood Stud, R-15 | East | G45001102 | 2 | 100% | Hour17 | EF 17.6, 100% Usage | Composition Shingles | Medium | Occupied | Electric Standard | Electricity | 33.68 | -78.92 |  | 1014.407 | 26.8286 | 78.7872 | 3.6982
2176 | Hour4 | In another census Place | Gas, 120% Usage | Electric, 120% Usage | EnergyStar, 120% Usage | 70F | G4500790 | None | 200-300% | Unvented Crawlspace | None | 1 | None | Brick | Natural Gas | 68F | 200% Usage | AC, SEER 10 | Central AC | Yes | Fuel Furnace, 76% AFUE | Ducted Heating | Natural Gas Fuel Furnace | 70000-79999 | 60000-79999 | 60000-99999 | 10 ACH50 | R-30 | Uninsulated | Brick, 12-in, 3-wythe, R-11 | North | G45000603 | 5 | 200% | Hour20 | EF 17.6, 100% Usage | Asphalt Shingles, Medium | High | Occupied | Natural Gas Premium | Natural Gas | 33.97 | -81 | Electric, Premium, Heat Pump, Ventless, 120% Usage | 1357.466 | 27.4042 | 69.9128 | 1.3967
1690 | Hour15 | Not in a census Place | Gas, 80% Usage | Electric, 80% Usage | EnergyStar, 80% Usage | 75F | G4500730 | 290 Rated kWh, 80% Usage | 100-150% | Unheated Basement | 1 Car | 2 | Brick, Medium/Dark | Wood Frame | Natural Gas | 68F | 50% Usage | AC, SEER 8 | Central AC | Yes | Fuel Furnace, 92.5% AFUE | Ducted Heating | Natural Gas Fuel Furnace | 15000-19999 | <20000 | <20000 | 40 ACH50 | R-30 | Uninsulated | Wood Stud, Uninsulated | Northwest | G45000101 | 2 | 50% | Hour16 | EF 15.9, 100% Usage | Composition Shingles | Low | Occupied | Natural Gas Standard | Natural Gas | 34.67 | -82.89 | Electric, Premium, Heat Pump, Ventless, 80% Usage | 793.4656 | 25.2498 | 77.4672 | 1.6347
1220 | Hour2 | Not in a census Place | Electric, 100% Usage | Electric, 100% Usage | Standard, 100% Usage | 72F | G4500270 | None | 300-400% | Slab | None | 1 | Vinyl, Light | Wood Frame | Electricity | 68F | 100% Usage | Heat Pump | Heat Pump | Yes | ASHP, SEER 15, 8.5 HSPF | Ducted Heat Pump | Electricity ASHP | 120000-139999 | 120000-139999 | 100000-149999 | 15 ACH50 | R-30 | None | Wood Stud, R-11 | West | G45000800 | 6 | 100% | Hour9 | EF 17.6, 100% Usage | Composition Shingles | Medium | Occupied | Electric Premium | Electricity | 33.97 | -80.48 | Electric, Premium, Heat Pump, Ventless, 100% Usage | 981.075 | 26.5517 | 74.3309 | 2.3629
1220 | Hour5 | Not in a census Place | Electric, 80% Usage | Electric, 80% Usage | Standard, 80% Usage | 68F | G4500830 | 290 Rated kWh, 80% Usage | 100-150% | Ambient | None | 1 | None | Brick | Electricity | 76F | 50% Usage | AC, SEER 10 | Central AC | Yes | Electric Furnace, 100% AFUE | Ducted Heating | Electricity Electric Furnace | 20000-24999 | 20000-39999 | 20000-39999 | 15 ACH50 | R-30 | Ceiling R-19 | Brick, 12-in, 3-wythe, R-11 | East | G45000302 | 2 | 50% | Hour21 | EF 17.6, 100% Usage | Composition Shingles | Low | Occupied | Electric Standard | Electricity | 34.9 | -82.22 | Electric, Premium, Heat Pump, Ventless, 80% Usage | 471.671 | 25.1982 | 78.4795 | 2.0459
2176 | Hour17 | In another census Place | Electric, 100% Usage | Electric, 100% Usage | Standard, 100% Usage | 75F | G4500730 | 318 Rated kWh, 100% Usage | 300-400% | Slab | 2 Car | 1 | Vinyl, Light | Wood Frame | Electricity | 68F | 100% Usage | AC, SEER 13 | Central AC | Yes | Electric Furnace, 100% AFUE | Ducted Heating | Electricity Electric Furnace | 80000-99999 | 80000-99999 | 60000-99999 | 7 ACH50 | R-30 | None | Wood Stud, R-19 | East | G45000101 | 4 | 100% | Hour17 | EF 15.9, 100% Usage | Composition Shingles | Medium | Occupied | Electric Standard | Electricity | 34.67 | -82.89 | Electric, Premium, Heat Pump, Ventless, 100% Usage | 861.347 | 25.2498 | 77.4672 | 1.6347
2176 | Hour6 | In another census Place | Gas, 120% Usage | Electric, 120% Usage | EnergyStar, 120% Usage | 75F | G4500150 | None | 400%+ | Ambient | None | 1 | None | Brick | Natural Gas | 68F | 200% Usage | AC, SEER 13 | Central AC | Yes | Fuel Furnace, 80% AFUE | Ducted Heating | Natural Gas Fuel Furnace | 80000-99999 | 80000-99999 | 60000-99999 | 8 ACH50 | R-13 | Uninsulated | Brick, 12-in, 3-wythe, R-11 | Northwest | G45001204 | 2 | 200% | Hour19 | EF 17.6, 100% Usage | Metal, Dark | High | Occupied | Natural Gas Standard | Natural Gas | 32.9 | -80.04 | Electric, Premium, Heat Pump, Ventless, 120% Usage | 1712.2465 | 27.3042 | 80.0156 | 2.915
1220 | Hour15 | SC, Charleston | Electric, 80% Usage | Electric, 80% Usage | Standard, 80% Usage | 76F | G4500190 | None | 400%+ | Slab | None | 1 | Vinyl, Light | Wood Frame | Natural Gas | 68F | 50% Usage | AC, SEER 15 | Central AC | Yes | Fuel Furnace, 80% AFUE | Ducted Heating | Natural Gas Fuel Furnace | 200000+ | 140000+ | 150000+ | 6 ACH50 | R-38 | None | Wood Stud, R-11 | Northeast | G45001202 | 5 | 50% | Hour20 | EF 6.7, 100% Usage | Composition Shingles | Low | Occupied | Natural Gas Standard | Natural Gas | 32.9 | -80.04 | Electric, Premium, Heat Pump, Ventless, 80% Usage | 1069.117 | 27.3042 | 80.0156 | 2.915
2176 | Hour3 | In another census Place | Electric, 80% Usage | Gas, 80% Usage | Standard, 80% Usage | 70F | G4500630 | 290 Rated kWh, 80% Usage | 400%+ | Slab | 1 Car | 1 | Brick, Medium/Dark | Wood Frame | Electricity | 70F | 50% Usage | AC, SEER 10 | Central AC | Yes | Electric Furnace, 100% AFUE | Ducted Heating | Electricity Electric Furnace | 80000-99999 | 80000-99999 | 60000-99999 | 15 ACH50 | R-19 | None | Wood Stud, R-7 | North | G45000601 | 2 | 50% | Hour12 | EF 17.6, 100% Usage | Composition Shingles | Low | Occupied | Electric Standard | Electricity | 33.94 | -81.12 | Electric, Premium, Heat Pump, Ventless, 80% Usage | 904.191 | 27.9368 | 73.7627 | 2.5021
1690 | Hour18 | Not in a census Place | Electric, 100% Usage | Electric, 100% Usage | EnergyStar, 100% Usage | 78F | G4500410 | None | 150-200% | Vented Crawlspace | None | 2 | Brick, Medium/Dark | Wood Frame | Electricity | 72F | 100% Usage | Room AC, EER 10.7 | Room AC | No | Electric Baseboard, 100% Efficiency | Non-Ducted Heating | Electricity Baseboard | 25000-29999 | 20000-39999 | 20000-39999 | 25 ACH50 | R-13 | Uninsulated | Wood Stud, Uninsulated | South | G45000900 | 2 | 100% | Hour6 | EF 15.9, 100% Usage | Composition Shingles | Medium | Occupied | Electric Standard | Electricity | 34.19 | -79.73 | Electric, Premium, Heat Pump, Ventless, 100% Usage | 673.484 | 26.9339 | 75.074 | 2.6877
1690 | Hour20 | Not in a census Place | Electric, 120% Usage | Electric, 120% Usage | EnergyStar, 120% Usage | 72F | G4500730 | 318 Rated kWh, 120% Usage | 400%+ | Unheated Basement | 2 Car | 2 | Brick, Medium/Dark | Wood Frame | Electricity | 68F | 200% Usage | AC, SEER 13 | Central AC | Yes | Electric Furnace, 100% AFUE | Ducted Heating | Electricity Electric Furnace | 50000-59999 | 40000-59999 | 40000-59999 | 6 ACH50 | R-30 | Uninsulated | Wood Stud, R-11 | East | G45000101 | 1 | 200% | Hour18 | EF 19.9, 100% Usage | Asphalt Shingles, Medium | High | Occupied | Electric Standard | Electricity | 34.67 | -82.89 | Electric, Premium, Heat Pump, Ventless, 120% Usage | 972.28 | 25.2498 | 77.4672 | 1.6347
2663 | Hour5 | In another census Place | Gas, 100% Usage | Electric, 100% Usage | EnergyStar, 100% Usage | 78F | G4500630 | None | 400%+ | Slab | 2 Car | 2 | None | Brick | Natural Gas | 55F | 100% Usage | AC, SEER 15 | Central AC | Yes | Fuel Furnace, 92.5% AFUE | Ducted Heating | Natural Gas Fuel Furnace | 100000-119999 | 100000-119999 | 100000-149999 | 15 ACH50 | R-30 | None | Brick, 12-in, 3-wythe, Uninsulated | South | G45000602 | 3 | 100% | Hour11 | EF 17.6, 100% Usage | Composition Shingles | Medium | Vacant | Electric Standard | Electricity | 33.94 | -81.12 | Electric, Premium, Heat Pump, Ventless, 100% Usage | 630.367 | 27.9368 | 73.7627 | 2.5021
1220 | Hour17 | In another census Place | Electric, 120% Usage | Electric, 120% Usage | EnergyStar, 120% Usage | 70F | G4500790 | None | 0-100% | Vented Crawlspace | 1 Car | 1 | Brick, Medium/Dark | Wood Frame | Electricity | 78F | 200% Usage | Room AC, EER 9.8 | Room AC | No | Electric Baseboard, 100% Efficiency | Non-Ducted Heating | Electricity Baseboard | <10000 | <20000 | <20000 | 25 ACH50 | R-7 | Uninsulated | Wood Stud, Uninsulated | Northeast | G45000604 | 2 | 200% | Hour19 | EF 10.2, 100% Usage | Asphalt Shingles, Medium | High | Occupied | Electric Standard | Electricity | 33.97 | -81 | Electric, Premium, Heat Pump, Ventless, 120% Usage | 955.216 | 27.4042 | 69.9128 | 1.3967
1220 | Hour7 | SC, Rock Hill | Electric, 120% Usage | Electric, 120% Usage | EnergyStar, 120% Usage | 70F | G4500910 | None | 300-400% | Vented Crawlspace | None | 1 | Brick, Medium/Dark | Wood Frame | Electricity | 72F | 200% Usage | Heat Pump | Heat Pump | Yes | ASHP, SEER 13, 7.7 HSPF | Ducted Heat Pump | Electricity ASHP | 80000-99999 | 80000-99999 | 60000-99999 | 10 ACH50 | R-30 | Uninsulated | Wood Stud, Uninsulated | West | G45000502 | 4 | 200% | Hour21 | EF 15.9, 100% Usage | Composition Shingles | High | Occupied | Electric Standard | Electricity | 34.99 | -81.06 | Electric, Premium, Heat Pump, Ventless, 120% Usage | 1092.377 | 25.7772 | 78.0064 | 1.6001
1220 | Hour1 | In another census Place | Electric, 100% Usage | Electric, 100% Usage | EnergyStar, 100% Usage | 72F | G4500830 | None | 100-150% | Slab | None | 1 | None | Brick | Natural Gas | 70F | 100% Usage | AC, SEER 13 | Central AC | Yes | Fuel Furnace, 80% AFUE | Ducted Heating | Natural Gas Fuel Furnace | 45000-49999 | 40000-59999 | 40000-59999 | 40 ACH50 | R-7 | None | Brick, 12-in, 3-wythe, Uninsulated | East | G45000301 | 6 | 100% | Hour18 | EF 6.7, 100% Usage | Wood Shingles | Medium | Occupied | Natural Gas Standard | Natural Gas | 34.9 | -82.22 | Electric, Premium, Heat Pump, Ventless, 100% Usage | 1133.976 | 25.1982 | 78.4795 | 2.0459
2663 | Hour6 | Not in a census Place | Electric, 100% Usage | Electric, 100% Usage | EnergyStar, 100% Usage | 75F | G4500830 | None | 400%+ | Slab | 2 Car | 2 | Wood, Medium/Dark | Wood Frame | Natural Gas | 70F | 100% Usage | AC, SEER 15 | Central AC | Yes | Fuel Furnace, 80% AFUE | Ducted Heating | Natural Gas Fuel Furnace | 100000-119999 | 100000-119999 | 100000-149999 | 6 ACH50 | R-38 | None | Wood Stud, R-11 | South | G45000302 | 2 | 100% | Hour12 | EF 17.6, 100% Usage | Composition Shingles | Medium | Occupied | Natural Gas Standard | Natural Gas | 34.9 | -82.22 | Electric, Premium, Heat Pump, Ventless, 100% Usage | 898.344 | 25.1982 | 78.4795 | 2.0459
2663 | Hour12 | In another census Place | Electric, 100% Usage | Electric, 100% Usage | EnergyStar, 100% Usage | 78F | G4500070 | 318 Rated kWh, 100% Usage | 0-100% | Slab | 2 Car | 2 | None | Brick | Natural Gas | 55F | 100% Usage | Room AC, EER 10.7 | Room AC | No | Fuel Boiler, 80% AFUE | Non-Ducted Heating | Natural Gas Fuel Boiler | 10000-14999 | <20000 | <20000 | 20 ACH50 | R-13 | None | Brick, 12-in, 3-wythe, Uninsulated | South | G45000200 | 4 | 100% | Hour5 | EF 19.9, 100% Usage | Wood Shingles | Medium | Vacant | Natural Gas Standard | Natural Gas | 34.5 | -82.71 | Electric, Premium, Heat Pump, Ventless, 100% Usage | 303.988 | 25.8333 | 75.0295 | 2.162
2176 | Hour3 | In another census Place | Electric, 80% Usage | Electric, 80% Usage | Standard, 80% Usage | 75F | G4500790 | None | 400%+ | Vented Crawlspace | None | 1 | None | Brick | Electricity | 70F | 50% Usage | AC, SEER 13 | Central AC | Yes | Electric Furnace, 100% AFUE | Ducted Heating | Electricity Electric Furnace | 70000-79999 | 60000-79999 | 60000-99999 | 15 ACH50 | R-19 | Uninsulated | Brick, 12-in, 3-wythe, Uninsulated | East | G45000603 | 2 | 50% | Hour7 | EF 15.9, 100% Usage | Wood Shingles | Low | Occupied | Electric Standard | Electricity | 33.97 | -81 | Electric, Premium, Heat Pump, Ventless, 80% Usage | 719.52 | 27.4042 | 69.9128 | 1.3967
1220 | Hour5 | Not in a census Place | Electric, 120% Usage | Electric, 120% Usage | Standard, 120% Usage | 70F | G4500350 | None | 300-400% | Vented Crawlspace | 1 Car | 1 | Brick, Medium/Dark | Wood Frame | Electricity | 70F | 200% Usage | Heat Pump | Heat Pump | Yes | ASHP, SEER 13, 7.7 HSPF | Ducted Heat Pump | Electricity ASHP | 40000-44999 | 40000-59999 | 40000-59999 | 25 ACH50 | R-13 | Uninsulated | Wood Stud, Uninsulated | South | G45001204 | 1 | 200% | Hour17 | EF 15.9, 100% Usage | Asphalt Shingles, Medium | High | Occupied | Electric Standard | Electricity | 32.9 | -80.04 | Electric, Premium, Heat Pump, Ventless, 120% Usage | 896.519 | 27.3042 | 80.0156 | 2.915
2663 | Hour6 | In another census Place | Gas, 80% Usage | Electric, 80% Usage | Standard, 80% Usage | 72F | G4500630 | None | 0-100% | Slab | 2 Car | 2 | Wood, Medium/Dark | Wood Frame | Electricity | 68F | 50% Usage | Heat Pump | Heat Pump | Yes | ASHP, SEER 13, 7.7 HSPF | Ducted Heat Pump | Electricity ASHP | 15000-19999 | <20000 | <20000 | 20 ACH50 | R-30 | None | Wood Stud, R-11 | Southwest | G45000602 | 6 | 50% | Hour13 | EF 17.6, 100% Usage | Composition Shingles | Low | Occupied | Electric Standard | Electricity | 33.94 | -81.12 | Electric, Premium, Heat Pump, Ventless, 80% Usage | 1127.237 | 27.9368 | 73.7627 | 2.5021
885 | Hour6 | Not in a census Place | Electric, 80% Usage | Electric, 80% Usage | Standard, 80% Usage | 80F | G4500070 | 318 Rated kWh, 80% Usage | 0-100% | Unheated Basement | None | 2 | Wood, Medium/Dark | Wood Frame | Electricity | 75F | 50% Usage | AC, SEER 13 | Central AC | Yes | Electric Furnace, 100% AFUE | Ducted Heating | Electricity Electric Furnace | 10000-14999 | <20000 | <20000 | 50 ACH50 | R-30 | Uninsulated | Wood Stud, Uninsulated | Northeast | G45000200 | 2 | 50% | Hour17 | EF 17.6, 100% Usage | Metal, Dark | Low | Occupied | Electric Standard | Electricity | 34.5 | -82.71 | Electric, Premium, Heat Pump, Ventless, 80% Usage | 428.896 | 25.8333 | 75.0295 | 2.162
1690 | Hour23 | SC, Charleston | Electric, 100% Usage | Electric, 100% Usage | EnergyStar, 100% Usage | 72F | G4500190 | None | 400%+ | Slab | None | 1 | Brick, Medium/Dark | Wood Frame | Natural Gas | 75F | 100% Usage | AC, SEER 13 | Central AC | Yes | Fuel Furnace, 80% AFUE | Ducted Heating | Natural Gas Fuel Furnace | 60000-69999 | 60000-79999 | 60000-99999 | 20 ACH50 | R-13 | None | Wood Stud, Uninsulated | East | G45001202 | 2 | 100% | Hour17 | EF 17.6, 100% Usage | Composition Shingles | Medium | Occupied | Natural Gas Standard | Natural Gas | 32.9 | -80.04 | Electric, Premium, Heat Pump, Ventless, 100% Usage | 935.87 | 27.3042 | 80.0156 | 2.915
2176 | Hour22 | SC, North Myrtle Beach | Electric, 80% Usage | Electric, 80% Usage | Standard, 80% Usage | 75F | G4500510 | 290 Rated kWh, 80% Usage | 300-400% | Slab | 2 Car | 2 | Brick, Medium/Dark | Wood Frame | Electricity | 55F | 50% Usage | Heat Pump | Heat Pump | Yes | ASHP, SEER 15, 8.5 HSPF | Ducted Heat Pump | Electricity ASHP | 80000-99999 | 80000-99999 | 60000-99999 | 8 ACH50 | R-30 | None | Wood Stud, R-19 | Southeast | G45001102 | 5 | 50% | Hour9 | EF 17.6, 100% Usage | Composition Shingles | Low | Vacant | Electric Standard | Electricity | 33.68 | -78.92 | Electric, Premium, Heat Pump, Ventless, 80% Usage | 505.867 | 26.8286 | 78.7872 | 3.6982
1220 | Hour1 | SC, Mount Pleasant | Electric, 100% Usage | Electric, 100% Usage | Standard, 100% Usage | 70F | G4500190 | 290 Rated kWh, 100% Usage | 0-100% | Slab | None | 1 | Vinyl, Light | Wood Frame | Electricity | 72F | 100% Usage | Heat Pump | Heat Pump | Yes | ASHP, SEER 13, 7.7 HSPF | Ducted Heat Pump | Electricity ASHP | <10000 | <20000 | <20000 | 10 ACH50 | R-30 | None | Wood Stud, R-11 | Southeast | G45001203 | 2 | 100% | Hour11 | EF 17.6, 100% Usage | Composition Shingles | Medium | Occupied | Electric Standard | Electricity | 32.9 | -80.04 | Electric, Premium, Heat Pump, Ventless, 100% Usage | 958.847 | 27.3042 | 80.0156 | 2.915
1690 | Hour6 | In another census Place | Propane, 100% Usage | Electric, 100% Usage | Standard, 100% Usage | 75F | G4500590 | None | 0-100% | Heated Basement | 1 Car | 1 | Brick, Medium/Dark | Wood Frame | Propane | 70F | 100% Usage | AC, SEER 13 | Central AC | Yes | Fuel Furnace, 80% AFUE | Ducted Heating | Propane Fuel Furnace | <10000 | <20000 | <20000 | 15 ACH50 | R-13 | Uninsulated | Wood Stud, Uninsulated | North | G45000105 | 1 | 100% | Hour11 | EF 17.6, 100% Usage | Tile, Clay or Ceramic | Medium | Occupied | Electric Standard | Electricity | 34.25 | -82.16 | Electric, Premium, Heat Pump, Ventless, 100% Usage | 690.777 | 25.0049 | 82.1359 | 1.7288
1690 | Hour19 | Not in a census Place | Electric, 100% Usage | Electric, 100% Usage | EnergyStar, 100% Usage | 78F | G4500150 | 318 Rated kWh, 100% Usage | 300-400% | Slab | 1 Car | 2 | Brick, Medium/Dark | Wood Frame | Electricity | 72F | 100% Usage | AC, SEER 10 | Central AC | Yes | Electric Furnace, 100% AFUE | Ducted Heating | Electricity Electric Furnace | 60000-69999 | 60000-79999 | 60000-99999 | 25 ACH50 | R-30 | None | Wood Stud, R-15 | East | G45001203 | 2 | 100% | Hour14 | EF 19.9, 100% Usage | Composition Shingles | Medium | Occupied | Electric Standard | Electricity | 32.9 | -80.04 | Electric, Premium, Heat Pump, Ventless, 100% Usage | 877.814 | 27.3042 | 80.0156 | 2.915
1690 | Hour23 | Not in a census Place | Electric, 80% Usage | Electric, 80% Usage | EnergyStar, 80% Usage | 75F | G4500830 | 290 Rated kWh, 80% Usage | 400%+ | Vented Crawlspace | None | 1 | Brick, Medium/Dark | Wood Frame | Electricity | 76F | 50% Usage | AC, SEER 13 | Central AC | Yes | Electric Furnace, 100% AFUE | Ducted Heating | Electricity Electric Furnace | 70000-79999 | 60000-79999 | 60000-99999 | 7 ACH50 | R-19 | Uninsulated | Wood Stud, R-19 | East | G45000302 | 2 | 50% | Hour18 | EF 19.9, 100% Usage | Composition Shingles | Low | Occupied | Electric Premium | Electricity | 34.9 | -82.22 | Electric, Premium, Heat Pump, Ventless, 80% Usage | 472.221 | 25.1982 | 78.4795 | 2.0459
1690 | Hour0 | In another census Place | Electric, 100% Usage | Electric, 100% Usage | Standard, 100% Usage | 70F | G4500630 | 318 Rated kWh, 100% Usage | 300-400% | Slab | None | 1 | Wood, Medium/Dark | Wood Frame | Electricity | 55F | 100% Usage | Heat Pump | Heat Pump | Yes | ASHP, SEER 13, 7.7 HSPF | Ducted Heat Pump | Electricity ASHP | 35000-39999 | 20000-39999 | 20000-39999 | 15 ACH50 | R-7 | None | Wood Stud, R-7 | North | G45000601 | 1 | 100% | Hour8 | EF 17.6, 100% Usage | Composition Shingles | Medium | Vacant | Electric Standard | Electricity | 33.94 | -81.12 | Electric, Premium, Heat Pump, Ventless, 100% Usage | 629.191 | 27.9368 | 73.7627 | 2.5021
2176 | Hour2 | In another census Place | Electric, 100% Usage | Electric, 100% Usage | EnergyStar, 100% Usage | 70F | G4500150 | None | 150-200% | Slab | None | 1 | Wood, Medium/Dark | Wood Frame | Electricity | 72F | 100% Usage | AC, SEER 10 | Central AC | Yes | Electric Furnace, 100% AFUE | Ducted Heating | Electricity Electric Furnace | 40000-44999 | 40000-59999 | 40000-59999 | 25 ACH50 | R-30 | None | Wood Stud, R-11 | East | G45001203 | 3 | 100% | Hour0 | EF 17.6, 100% Usage | Asphalt Shingles, Medium | Medium | Occupied | Electric Standard | Electricity | 32.9 | -80.04 | Electric, Premium, Heat Pump, Ventless, 100% Usage | 1057.93 | 27.3042 | 80.0156 | 2.915
2663 | Hour2 | SC, Charleston | Electric, 100% Usage | Electric, 100% Usage | EnergyStar, 100% Usage | 78F | G4500190 | None | 300-400% | Slab | 2 Car | 1 | Wood, Medium/Dark | Wood Frame | Electricity | 55F | 100% Usage | AC, SEER 13 | Central AC | Yes | Electric Furnace, 100% AFUE | Ducted Heating | Electricity Electric Furnace | 80000-99999 | 80000-99999 | 60000-99999 | 15 ACH50 | R-30 | None | Wood Stud, R-11 | South | G45001202 | 5 | 100% | Hour12 | EF 17.6, 100% Usage | Composition Shingles | Medium | Vacant | Electric Premium | Electricity | 32.9 | -80.04 | Electric, Premium, Heat Pump, Ventless, 100% Usage | 710.038 | 27.3042 | 80.0156 | 2.915
2176 | Hour14 | Not in a census Place | Electric, 100% Usage | Electric, 100% Usage | EnergyStar, 100% Usage | 75F | G4500830 | 290 Rated kWh, 100% Usage | 400%+ | Slab | 2 Car | 1 | None | Brick | Electricity | 76F | 100% Usage | AC, SEER 13 | Central AC | Yes | Electric Furnace, 100% AFUE | Ducted Heating | Electricity Electric Furnace | 60000-69999 | 60000-79999 | 60000-99999 | 10 ACH50 | R-30 | None | Brick, 12-in, 3-wythe, R-15 | South | G45000302 | 1 | 100% | Hour12 | EF 17.6, 100% Usage | Composition Shingles | Medium | Occupied | Electric Standard | Electricity | 34.9 | -82.22 | Electric, Premium, Heat Pump, Ventless, 100% Usage | 764.371 | 25.1982 | 78.4795 | 2.0459
3301 | Hour5 | In another census Place | Electric, 120% Usage | Electric, 120% Usage | Standard, 120% Usage | 78F | G4500550 | 290 Rated kWh, 120% Usage | 400%+ | Slab | 2 Car | 2 | Brick, Medium/Dark | Wood Frame | Electricity | 55F | 200% Usage | Heat Pump | Heat Pump | Yes | ASHP, SEER 13, 7.7 HSPF | Ducted Heat Pump | Electricity ASHP | 80000-99999 | 80000-99999 | 60000-99999 | 8 ACH50 | R-30 | None | Wood Stud, R-11 | Northeast | G45000605 | 3 | 200% | Hour9 | EF 19.9, 100% Usage | Composition Shingles | High | Vacant | Electric Standard | Electricity | 33.97 | -80.48 | Electric, Premium, Heat Pump, Ventless, 120% Usage | 403.866 | 26.5517 | 74.3309 | 2.3629
1220 | Hour3 | Not in a census Place | Electric, 100% Usage | Electric, 100% Usage | EnergyStar, 100% Usage | 76F | G4500630 | 290 Rated kWh, 100% Usage | 200-300% | Vented Crawlspace | 1 Car | 1 | Vinyl, Light | Wood Frame | Electricity | 70F | 100% Usage | Heat Pump | Heat Pump | Yes | ASHP, SEER 13, 7.7 HSPF | Ducted Heat Pump | Electricity ASHP | 45000-49999 | 40000-59999 | 40000-59999 | 10 ACH50 | R-19 | Uninsulated | Wood Stud, Uninsulated | North | G45000602 | 2 | 100% | Hour6 | EF 17.6, 100% Usage | Composition Shingles | Medium | Occupied | Propane Standard | Propane | 33.94 | -81.12 | Electric, Premium, Heat Pump, Ventless, 100% Usage | 809.7676 | 27.9368 | 73.7627 | 2.5021
2176 | Hour20 | In another census Place | Propane, 100% Usage | Electric, 100% Usage | EnergyStar, 100% Usage | 76F | G4500150 | None | 400%+ | Vented Crawlspace | 2 Car | 1 | None | Brick | Electricity | 70F | 100% Usage | Heat Pump | Heat Pump | Yes | ASHP, SEER 10, 6.2 HSPF | Ducted Heat Pump | Electricity ASHP | 160000-179999 | 140000+ | 150000+ | 10 ACH50 | R-19 | Ceiling R-19 | Brick, 12-in, 3-wythe, R-15 | North | G45001203 | 4 | 100% | Hour16 | EF 17.6, 100% Usage | Composition Shingles | Medium | Occupied | Natural Gas Tankless | Natural Gas | 32.9 | -80.04 | Electric, Premium, Heat Pump, Ventless, 100% Usage | 1008.732 | 27.3042 | 80.0156 | 2.915
1220 | Hour4 | Not in a census Place | Electric, 100% Usage | Electric, 100% Usage | Standard, 100% Usage | 70F | G4500730 | 290 Rated kWh, 100% Usage | 300-400% | Slab | None | 1 | Wood, Medium/Dark | Wood Frame | Electricity | 68F | 100% Usage | Heat Pump | Heat Pump | Yes | ASHP, SEER 13, 7.7 HSPF | Ducted Heat Pump | Electricity ASHP | 40000-44999 | 40000-59999 | 40000-59999 | 7 ACH50 | R-38 | None | Wood Stud, R-19 | South | G45000101 | 1 | 100% | Hour8 | EF 17.6, 100% Usage | Composition Shingles | Medium | Occupied | Electric Standard | Electricity | 34.67 | -82.89 | Electric, Premium, Heat Pump, Ventless, 100% Usage | 858.468 | 25.2498 | 77.4672 | 1.6347
1690 | Hour3 | In another census Place | Gas, 100% Usage | Electric, 100% Usage | Standard, 100% Usage | 75F | G4500450 | None | 200-300% | Vented Crawlspace | None | 1 | Wood, Medium/Dark | Wood Frame | Natural Gas | 75F | 100% Usage | None | None | No | Fuel Wall/Floor Furnace, 68% AFUE | Non-Ducted Heating | Natural Gas Fuel Wall/Floor Furnace | 50000-59999 | 40000-59999 | 40000-59999 | 30 ACH50 | Uninsulated | Uninsulated | Wood Stud, Uninsulated | North | G45000105 | 3 | 100% | Hour11 | EF 15.9, 100% Usage | Asphalt Shingles, Medium | Medium | Occupied | Natural Gas Standard | Natural Gas | 34.9 | -82.22 | Electric, Premium, Heat Pump, Ventless, 100% Usage | 757.01 | 25.1982 | 78.4795 | 2.0459
1220 | Hour6 | Not in a census Place | Propane, 100% Usage | Electric, 100% Usage | EnergyStar, 100% Usage | 75F | G4500630 | None | 150-200% | Slab | None | 1 | None | Concrete | Electricity | 55F | 100% Usage | AC, SEER 13 | Central AC | Yes | Electric Furnace, 100% AFUE | Ducted Heating | Electricity Electric Furnace | 35000-39999 | 20000-39999 | 20000-39999 | 15 ACH50 | R-13 | None | CMU, 6-in Hollow, R-11 | West | G45000601 | 3 | 100% | Hour14 | EF 17.6, 100% Usage | Asphalt Shingles, Medium | Medium | Vacant | Electric Standard | Electricity | 33.94 | -81.12 | Electric, Premium, Heat Pump, Ventless, 100% Usage | 425.506 | 27.9368 | 73.7627 | 2.5021
1220 | Hour15 | In another census Place | Gas, 100% Usage | Electric, 100% Usage | EnergyStar, 100% Usage | 72F | G4500130 | None | 200-300% | Slab | 1 Car | 1 | Vinyl, Light | Wood Frame | Natural Gas | 78F | 100% Usage | AC, SEER 13 | Central AC | Yes | Fuel Furnace, 80% AFUE | Ducted Heating | Natural Gas Fuel Furnace | 35000-39999 | 20000-39999 | 20000-39999 | 5 ACH50 | R-30 | None | Wood Stud, R-11 | West | G45001400 | 1 | 100% | Hour17 | EF 17.6, 100% Usage | Composition Shingles | Medium | Occupied | Natural Gas Standard | Natural Gas | 32.48 | -80.72 | Electric, Premium, Heat Pump, Ventless, 100% Usage | 659.453 | 27.8985 | 81.0939 | 2.3638
2663 | Hour0 | SC, Columbia | Electric, 100% Usage | None | None | 72F | G4500790 | 290 Rated kWh, 100% Usage | 400%+ | Vented Crawlspace | None | 3 | None | Brick | Electricity | 68F | 100% Usage | Heat Pump | Heat Pump | Yes | ASHP, SEER 15, 8.5 HSPF | Ducted Heat Pump | Electricity ASHP | 100000-119999 | 100000-119999 | 100000-149999 | 20 ACH50 | R-19 | Uninsulated | Brick, 12-in, 3-wythe, Uninsulated | West | G45000604 | 4 | 100% | Hour7 | EF 15.9, 100% Usage | Metal, Dark | Medium | Occupied | Electric Standard | Electricity | 33.97 | -81 |  | 1307.945 | 27.4042 | 69.9128 | 1.3967
3301 | Hour19 | SC, Rock Hill | Electric, 80% Usage | Electric, 80% Usage | Standard, 80% Usage | 75F | G4500910 | None | 400%+ | Heated Basement | 1 Car | 2 | Brick, Medium/Dark | Wood Frame | Natural Gas | 68F | 50% Usage | AC, SEER 15 | Central AC | Yes | Fuel Furnace, 80% AFUE | Ducted Heating | Natural Gas Fuel Furnace | 120000-139999 | 120000-139999 | 100000-149999 | 10 ACH50 | R-30 | Uninsulated | Wood Stud, R-15 | Northwest | G45000502 | 2 | 50% | Hour22 | EF 17.6, 100% Usage | Composition Shingles | Low | Occupied | Electric Standard | Electricity | 34.99 | -81.06 | Electric, Premium, Heat Pump, Ventless, 80% Usage | 683.389 | 25.7772 | 78.0064 | 1.6001
1690 | Hour23 | In another census Place | Gas, 100% Usage | Electric, 100% Usage | EnergyStar, 100% Usage | 78F | G4500310 | 290 Rated kWh, 100% Usage | 400%+ | Slab | 2 Car | 1 | Vinyl, Light | Wood Frame | Electricity | 72F | 100% Usage | Heat Pump | Heat Pump | Yes | ASHP, SEER 13, 7.7 HSPF | Ducted Heat Pump | Electricity ASHP | 140000-159999 | 140000+ | 150000+ | 5 ACH50 | R-13 | None | Wood Stud, R-11 | West | G45000900 | 3 | 100% | Hour9 | EF 19.9, 100% Usage | Asphalt Shingles, Medium | Medium | Occupied | Electric Standard | Electricity | 34.19 | -79.73 | Electric, Premium, Heat Pump, Ventless, 100% Usage | 986.829 | 26.9339 | 75.074 | 2.6877
1220 | Hour23 | In another census Place | Electric, 100% Usage | Electric, 100% Usage | Standard, 100% Usage | 72F | G4500030 | None | 100-150% | Heated Basement | None | 1 | Brick, Medium/Dark | Wood Frame | Electricity | 72F | 100% Usage | Heat Pump | Heat Pump | Yes | ASHP, SEER 13, 7.7 HSPF | Ducted Heat Pump | Electricity ASHP | 20000-24999 | 20000-39999 | 20000-39999 | 25 ACH50 | R-30 | Uninsulated | Wood Stud, R-7 | Northwest | G45001500 | 2 | 100% | Hour18 | EF 19.9, 100% Usage | Composition Shingles | Medium | Occupied | Electric Standard | Electricity | 33.37 | -81.97 | Electric, Premium, Heat Pump, Ventless, 100% Usage | 820.62 | 26.5809 | 79.8519 | 1.8076
1220 | Hour11 | Not in a census Place | Electric, 100% Usage | Electric, 100% Usage | Standard, 100% Usage | 70F | G4500290 | None | 0-100% | Slab | None | 1 | None | Brick | Propane | 68F | 100% Usage | AC, SEER 15 | Central AC | Yes | Fuel Furnace, 80% AFUE | Ducted Heating | Propane Fuel Furnace | <10000 | <20000 | <20000 | 30 ACH50 | R-13 | None | Brick, 12-in, 3-wythe, Uninsulated | Southeast | G45001300 | 1 | 100% | Hour18 | EF 15.9, 100% Usage | Composition Shingles | Medium | Occupied | Electric Standard | Electricity | 32.48 | -80.72 | Electric, Premium, Heat Pump, Ventless, 100% Usage | 1000.207 | 27.8985 | 81.0939 | 2.3638
1690 | Hour22 | SC, Myrtle Beach | Electric, 100% Usage | Electric, 100% Usage | Standard, 100% Usage | 70F | G4500510 | 290 Rated kWh, 100% Usage | 300-400% | Slab | None | 1 | None | Brick | Electricity | 55F | 100% Usage | AC, SEER 15 | Central AC | Yes | Electric Furnace, 100% AFUE | Ducted Heating | Electricity Electric Furnace | 50000-59999 | 40000-59999 | 40000-59999 | 20 ACH50 | R-19 | None | Brick, 12-in, 3-wythe, R-7 | Southwest | G45001102 | 2 | 100% | Hour17 | EF 17.6, 100% Usage | Composition Shingles | Medium | Vacant | Electric Standard | Electricity | 33.68 | -78.92 | Electric, Premium, Heat Pump, Ventless, 100% Usage | 579.431 | 26.8286 | 78.7872 | 3.6982
2176 | Hour10 | Not in a census Place | Electric, 100% Usage | Electric, 100% Usage | Standard, 100% Usage | 72F | G4500790 | None | 400%+ | Slab | None | 1 | Vinyl, Light | Wood Frame | Electricity | 55F | 100% Usage | Heat Pump | Heat Pump | Yes | ASHP, SEER 13, 7.7 HSPF | Ducted Heat Pump | Electricity ASHP | 50000-59999 | 40000-59999 | 40000-59999 | 6 ACH50 | R-30 | None | Wood Stud, R-11 | North | G45000603 | 1 | 100% | Hour7 | EF 17.6, 100% Usage | Composition Shingles | Medium | Vacant | Electric Premium | Electricity | 33.97 | -81 | Electric, Premium, Heat Pump, Ventless, 100% Usage | 548.727 | 27.4042 | 69.9128 | 1.3967
3301 | Hour2 | Not in a census Place | Gas, 80% Usage | Electric, 80% Usage | Standard, 80% Usage | 72F | G4500450 | 290 Rated kWh, 80% Usage | 200-300% | Slab | None | 2 | None | Brick | Natural Gas | 68F | 50% Usage | AC, SEER 13 | Central AC | Yes | Fuel Furnace, 92.5% AFUE | Ducted Heating | Natural Gas Fuel Furnace | 50000-59999 | 40000-59999 | 40000-59999 | 15 ACH50 | R-30 | None | Brick, 12-in, 3-wythe, R-19 | South | G45000102 | 3 | 50% | Hour17 | EF 6.7, 100% Usage | Composition Shingles | Low | Occupied | Natural Gas Standard | Natural Gas | 34.9 | -82.22 | Electric, Premium, Heat Pump, Ventless, 80% Usage | 1453.735 | 25.1982 | 78.4795 | 2.0459
1690 | Hour8 | Not in a census Place | Electric, 100% Usage | Electric, 100% Usage | EnergyStar, 100% Usage | 80F | G4500130 | None | 400%+ | Slab | None | 2 | Vinyl, Light | Wood Frame | Electricity | 68F | 100% Usage | AC, SEER 13 | Central AC | Yes | Electric Furnace, 100% AFUE | Ducted Heating | Electricity Electric Furnace | 120000-139999 | 120000-139999 | 100000-149999 | 20 ACH50 | R-38 | None | Wood Stud, R-7 | East | G45001400 | 2 | 100% | Hour17 | EF 17.6, 100% Usage | Asphalt Shingles, Medium | Medium | Occupied | Electric Standard | Electricity | 32.48 | -80.72 | Electric, Premium, Heat Pump, Ventless, 100% Usage | 665.493 | 27.8985 | 81.0939 | 2.3638
1220 | Hour23 | Not in a census Place | Electric, 100% Usage | Electric, 100% Usage | EnergyStar, 100% Usage | 75F | G4500570 | 318 Rated kWh, 100% Usage | 300-400% | Slab | None | 1 | None | Brick | Fuel Oil | 70F | 100% Usage | Room AC, EER 12.0 | Room AC | No | Fuel Boiler, 76% AFUE | Non-Ducted Heating | Fuel Oil Fuel Boiler | 80000-99999 | 80000-99999 | 60000-99999 | 40 ACH50 | R-13 | None | Brick, 12-in, 3-wythe, Uninsulated | Southeast | G45000700 | 4 | 100% | Hour11 | EF 17.6, 100% Usage | Composition Shingles | Medium | Occupied | Electric Standard | Electricity | 35.02 | -80.62 | Electric, Premium, Heat Pump, Ventless, 100% Usage | 689.773 | 25.8645 | 70.7053 | 2.0834
1220 | Hour2 | In another census Place | Electric, 80% Usage | Electric, 80% Usage | Standard, 80% Usage | 78F | G4500550 | None | 200-300% | Vented Crawlspace | 1 Car | 1 | Brick, Medium/Dark | Wood Frame | Electricity | 70F | 50% Usage | AC, SEER 13 | Central AC | Yes | Electric Furnace, 100% AFUE | Ducted Heating | Electricity Electric Furnace | 25000-29999 | 20000-39999 | 20000-39999 | 20 ACH50 | R-30 | Uninsulated | Wood Stud, R-7 | Southeast | G45000605 | 1 | 50% | Hour9 | EF 17.6, 100% Usage | Tile, Concrete | Low | Occupied | Electric Standard | Electricity | 33.97 | -80.48 | Electric, Premium, Heat Pump, Ventless, 80% Usage | 526.666 | 26.5517 | 74.3309 | 2.3629
1690 | Hour2 | Not in a census Place | Electric, 120% Usage | Electric, 120% Usage | Standard, 120% Usage | 72F | G4500830 | None | 200-300% | Slab | 2 Car | 1 | None | Brick | Natural Gas | 72F | 200% Usage | AC, SEER 15 | Central AC | Yes | Fuel Furnace, 92.5% AFUE | Ducted Heating | Natural Gas Fuel Furnace | 35000-39999 | 20000-39999 | 20000-39999 | 10 ACH50 | R-30 | None | Brick, 12-in, 3-wythe, R-19 | Southwest | G45000301 | 2 | 200% | Hour19 | EF 17.6, 100% Usage | Composition Shingles | High | Occupied | Natural Gas Standard | Natural Gas | 34.9 | -82.22 | Electric, Premium, Heat Pump, Ventless, 120% Usage | 1123.475 | 25.1982 | 78.4795 | 2.0459
885 | Hour18 | SC, Mount Pleasant | Electric, 100% Usage | Electric, 100% Usage | EnergyStar, 100% Usage | 75F | G4500190 | 318 Rated kWh, 100% Usage | 300-400% | Slab | None | 1 | Brick, Medium/Dark | Wood Frame | Propane | 75F | 100% Usage | AC, SEER 13 | Central AC | Yes | Fuel Furnace, 80% AFUE | Ducted Heating | Propane Fuel Furnace | 80000-99999 | 80000-99999 | 60000-99999 | 40 ACH50 | Uninsulated | None | Wood Stud, Uninsulated | Northwest | G45001203 | 4 | 100% | Hour6 | EF 17.6, 100% Usage | Wood Shingles | Medium | Occupied | Electric Standard | Electricity | 32.9 | -80.04 | Electric, Premium, Heat Pump, Ventless, 100% Usage | 921.423 | 27.3042 | 80.0156 | 2.915
3301 | Hour21 | In another census Place | Electric, 100% Usage | Electric, 100% Usage | EnergyStar, 100% Usage | 78F | G4500630 | 290 Rated kWh, 100% Usage | 400%+ | Vented Crawlspace | 1 Car | 2 | Wood, Medium/Dark | Wood Frame | Electricity | 68F | 100% Usage | AC, SEER 13 | Central AC | Yes | Electric Furnace, 100% AFUE | Ducted Heating | Electricity Electric Furnace | 200000+ | 140000+ | 150000+ | 30 ACH50 | R-30 | Ceiling R-19 | Wood Stud, R-11 | South | G45000601 | 3 | 100% | Hour15 | EF 15.9, 100% Usage | Metal, Dark | Medium | Occupied | Electric Standard | Electricity | 33.94 | -81.12 | Electric, Premium, Heat Pump, Ventless, 100% Usage | 1371.545 | 27.9368 | 73.7627 | 2.5021
1220 | Hour19 | Not in a census Place | Electric, 100% Usage | Electric, 100% Usage | EnergyStar, 100% Usage | 75F | G4500010 | None | 100-150% | Unheated Basement | None | 2 | Wood, Medium/Dark | Wood Frame | Electricity | 78F | 100% Usage | AC, SEER 13 | Central AC | Yes | Electric Furnace, 100% AFUE | Ducted Heating | Electricity Electric Furnace | 30000-34999 | 20000-39999 | 20000-39999 | 30 ACH50 | R-30 | Uninsulated | Wood Stud, Uninsulated | East | G45001600 | 3 | 100% | Hour14 | EF 17.6, 100% Usage | Composition Shingles | Medium | Occupied | Electric Standard | Electricity | 34.25 | -82.16 | Electric, Premium, Heat Pump, Ventless, 100% Usage | 739.652 | 25.0049 | 82.1359 | 1.7288
1220 | Hour14 | SC, North Myrtle Beach | Electric, 100% Usage | Electric, 100% Usage | EnergyStar, 100% Usage | 75F | G4500510 | 290 Rated kWh, 100% Usage | 0-100% | Vented Crawlspace | None | 1 | Wood, Medium/Dark | Wood Frame | Electricity | 75F | 100% Usage | AC, SEER 10 | Central AC | Yes | Electric Furnace, 100% AFUE | Ducted Heating | Electricity Electric Furnace | 15000-19999 | <20000 | <20000 | 15 ACH50 | R-30 | Ceiling R-13 | Wood Stud, R-19 | West | G45001102 | 3 | 100% | Hour22 | EF 15.9, 100% Usage | Composition Shingles | Medium | Occupied | Electric Standard | Electricity | 33.68 | -78.92 | Electric, Premium, Heat Pump, Ventless, 100% Usage | 818.777 | 26.8286 | 78.7872 | 3.6982
3301 | Hour2 | In another census Place | Electric, 120% Usage | Electric, 120% Usage | EnergyStar, 120% Usage | 72F | G4500630 | 318 Rated kWh, 120% Usage | 300-400% | Vented Crawlspace | None | 2 | Vinyl, Light | Wood Frame | Propane | 68F | 200% Usage | AC, SEER 15 | Central AC | Yes | Fuel Furnace, 80% AFUE | Ducted Heating | Propane Fuel Furnace | 50000-59999 | 40000-59999 | 40000-59999 | 4 ACH50 | R-30 | Ceiling R-13 | Wood Stud, R-11 | East | G45000601 | 2 | 200% | Hour14 | EF 17.6, 100% Usage | Composition Shingles | High | Occupied | Electric Standard | Electricity | 33.94 | -81.12 | Electric, Premium, Heat Pump, Ventless, 120% Usage | 1751.476 | 27.9368 | 73.7627 | 2.5021
2176 | Hour5 | SC, Columbia | Electric, 100% Usage | Electric, 100% Usage | EnergyStar, 100% Usage | 68F | G4500790 | None | 100-150% | Slab | 2 Car | 2 | None | Brick | Natural Gas | 68F | 100% Usage | AC, SEER 15 | Central AC | Yes | Fuel Furnace, 80% AFUE | Ducted Heating | Natural Gas Fuel Furnace | 35000-39999 | 20000-39999 | 20000-39999 | 10 ACH50 | R-13 | None | Brick, 12-in, 3-wythe, Uninsulated | North | G45000604 | 5 | 100% | Hour17 | EF 17.6, 100% Usage | Composition Shingles | Medium | Occupied | Natural Gas Standard | Natural Gas | 33.97 | -81 | Electric, Premium, Heat Pump, Ventless, 100% Usage | 1603.662 | 27.4042 | 69.9128 | 1.3967
1690 | Hour13 | SC, Mount Pleasant | Electric, 120% Usage | Electric, 120% Usage | Standard, 120% Usage | 75F | G4500190 | None | 200-300% | Slab | 1 Car | 1 | Brick, Medium/Dark | Wood Frame | Electricity | 70F | 200% Usage | AC, SEER 10 | Central AC | Yes | Electric Furnace, 100% AFUE | Ducted Heating | Electricity Electric Furnace | 30000-34999 | 20000-39999 | 20000-39999 | 20 ACH50 | R-30 | None | Wood Stud, Uninsulated | South | G45001203 | 1 | 200% | Hour21 | EF 17.6, 100% Usage | Composition Shingles | High | Occupied | Electric Standard | Electricity | 32.9 | -80.04 | Electric, Premium, Heat Pump, Ventless, 120% Usage | 896.665 | 27.3042 | 80.0156 | 2.915
2176 | Hour21 | Not in a census Place | Electric, 80% Usage | Electric, 80% Usage | Standard, 80% Usage | 76F | G4500510 | None | 400%+ | Vented Crawlspace | None | 1 | Vinyl, Light | Brick | Electricity | 72F | 50% Usage | None | None | Yes | Electric Furnace, 100% AFUE | Ducted Heating | Electricity Electric Furnace | 200000+ | 140000+ | 150000+ | 6 ACH50 | R-38 | Ceiling R-19 | Brick, 12-in, 3-wythe, R-11 | South | G45001101 | 2 | 50% | Hour18 | EF 19.9, 100% Usage | Wood Shingles | Low | Occupied | Electric Standard | Electricity | 33.68 | -78.92 | Electric, Premium, Heat Pump, Ventless, 80% Usage | 755.277 | 26.8286 | 78.7872 | 3.6982
885 | Hour3 | In another census Place | Electric, 100% Usage | Electric, 100% Usage | EnergyStar, 100% Usage | 75F | G4500770 | 290 Rated kWh, 100% Usage | 100-150% | Slab | 1 Car | 1 | None | Brick | Electricity | 55F | 100% Usage | AC, SEER 13 | Central AC | Yes | Electric Furnace, 100% AFUE | Ducted Heating | Electricity Electric Furnace | 25000-29999 | 20000-39999 | 20000-39999 | 20 ACH50 | R-30 | None | Brick, 12-in, 3-wythe, Uninsulated | East | G45000101 | 3 | 100% | Hour15 | EF 10.5, 100% Usage | Composition Shingles | Medium | Vacant | Electric Standard | Electricity | 34.67 | -82.89 | Electric, Premium, Heat Pump, Ventless, 100% Usage | 412.769 | 25.2498 | 77.4672 | 1.6347
2663 | Hour17 | In another census Place | Electric, 80% Usage | Electric, 80% Usage | Standard, 80% Usage | 76F | G4500030 | None | 400%+ | Slab | 3 Car | 2 | Vinyl, Light | Brick | Electricity | 68F | 50% Usage | Heat Pump | Heat Pump | Yes | ASHP, SEER 13, 7.7 HSPF | Ducted Heat Pump | Electricity ASHP | 80000-99999 | 80000-99999 | 60000-99999 | 5 ACH50 | R-38 | None | Brick, 12-in, 3-wythe, R-11 | North | G45001500 | 2 | 50% | Hour13 | EF 17.6, 100% Usage | Composition Shingles | Low | Occupied | Electric Standard | Electricity | 33.37 | -81.97 | Electric, Premium, Heat Pump, Ventless, 80% Usage | 634.773 | 26.5809 | 79.8519 | 1.8076
1690 | Hour3 | In another census Place | Propane, 120% Usage | Electric, 120% Usage | Standard, 120% Usage | 70F | G4500030 | None | 400%+ | Vented Crawlspace | 2 Car | 1 | Brick, Medium/Dark | Wood Frame | Electricity | 72F | 200% Usage | Heat Pump | Heat Pump | Yes | ASHP, SEER 13, 7.7 HSPF | Ducted Heat Pump | Electricity ASHP | 80000-99999 | 80000-99999 | 60000-99999 | 6 ACH50 | R-13 | Ceiling R-19 | Wood Stud, R-11 | West | G45001500 | 2 | 200% | Hour11 | EF 17.6, 100% Usage | Composition Shingles | High | Occupied | Electric Standard | Electricity | 33.37 | -81.97 | Electric, Premium, Heat Pump, Ventless, 120% Usage | 1162.324 | 26.5809 | 79.8519 | 1.8076
1690 | Hour23 | In another census Place | Electric, 100% Usage | Electric, 100% Usage | Standard, 100% Usage | 75F | G4500630 | 290 Rated kWh, 100% Usage | 300-400% | Ambient | None | 2 | Brick, Medium/Dark | Wood Frame | Electricity | 70F | 100% Usage | AC, SEER 15 | Central AC | Yes | Electric Furnace, 100% AFUE | Ducted Heating | Electricity Electric Furnace | 40000-44999 | 40000-59999 | 40000-59999 | 15 ACH50 | R-19 | Ceiling R-13 | Wood Stud, R-19 | Northwest | G45000601 | 1 | 100% | Hour18 | EF 17.6, 100% Usage | Composition Shingles | Medium | Occupied | Electric Standard | Electricity | 33.94 | -81.12 | Electric, Premium, Heat Pump, Ventless, 100% Usage | 751.638 | 27.9368 | 73.7627 | 2.5021
1220 | Hour6 | Not in a census Place | Gas, 100% Usage | Electric, 100% Usage | EnergyStar, 100% Usage | 75F | G4500830 | None | 100-150% | Slab | 1 Car | 1 | None | Concrete | Natural Gas | 72F | 100% Usage | AC, SEER 13 | Central AC | Yes | Fuel Furnace, 92.5% AFUE | Ducted Heating | Natural Gas Fuel Furnace | 45000-49999 | 40000-59999 | 40000-59999 | 15 ACH50 | R-30 | None | CMU, 6-in Hollow, Uninsulated | South | G45000301 | 7 | 100% | Hour11 | EF 15.9, 100% Usage | Composition Shingles | Medium | Occupied | Electric Standard | Electricity | 34.9 | -82.22 | Electric, Premium, Heat Pump, Ventless, 100% Usage | 861.82 | 25.1982 | 78.4795 | 2.0459
1220 | Hour4 | Not in a census Place | Propane, 120% Usage | Electric, 120% Usage | EnergyStar, 120% Usage | 75F | G4500450 | None | 400%+ | Slab | 1 Car | 1 | None | Brick | Propane | 72F | 200% Usage | AC, SEER 10 | Central AC | Yes | Fuel Furnace, 80% AFUE | Ducted Heating | Propane Fuel Furnace | 70000-79999 | 60000-79999 | 60000-99999 | 20 ACH50 | R-30 | None | Brick, 12-in, 3-wythe, Uninsulated | Northwest | G45000103 | 2 | 200% | Hour9 | EF 15.9, 100% Usage | Metal, Dark | High | Occupied | Electric Standard | Electricity | 34.9 | -82.22 | Electric, Premium, Heat Pump, Ventless, 120% Usage | 1064.999 | 25.1982 | 78.4795 | 2.0459
2176 | Hour22 | Not in a census Place | Gas, 120% Usage | None | EnergyStar, 120% Usage | 70F | G4500410 | None | 100-150% | Slab | 2 Car | 1 | Vinyl, Light | Wood Frame | Electricity | 75F | 200% Usage | AC, SEER 15 | Central AC | Yes | Electric Furnace, 100% AFUE | Ducted Heating | Electricity Electric Furnace | 40000-44999 | 40000-59999 | 40000-59999 | 8 ACH50 | R-30 | None | Wood Stud, R-11 | East | G45000900 | 5 | 200% | Hour16 | EF 17.6, 100% Usage | Composition Shingles | High | Occupied | Electric Standard | Electricity | 34.19 | -79.73 |  | 1446.55 | 26.9339 | 75.074 | 2.6877
1220 | Hour20 | Not in a census Place | Electric, 120% Usage | Electric, 120% Usage | Standard, 120% Usage | 78F | G4500450 | 290 Rated kWh, 120% Usage | 400%+ | Slab | 1 Car | 1 | None | Brick | Electricity | 72F | 200% Usage | Room AC, EER 10.7 | Room AC | No | Electric Baseboard, 100% Efficiency | Non-Ducted Heating | Electricity Baseboard | 60000-69999 | 60000-79999 | 60000-99999 | 25 ACH50 | R-13 | None | Brick, 12-in, 3-wythe, R-7 | North | G45000103 | 2 | 200% | Hour18 | EF 17.6, 100% Usage | Composition Shingles | High | Occupied | Electric Standard | Electricity | 34.9 | -82.22 | Electric, Premium, Heat Pump, Ventless, 120% Usage | 868.521 | 25.1982 | 78.4795 | 2.0459
3301 | Hour6 | Not in a census Place | Electric, 100% Usage | Electric, 100% Usage | EnergyStar, 100% Usage | 70F | G4500130 | 290 Rated kWh, 100% Usage | 200-300% | Slab | None | 1 | Vinyl, Light | Wood Frame | Electricity | 55F | 100% Usage | AC, SEER 13 | Central AC | Yes | Electric Furnace, 100% AFUE | Ducted Heating | Electricity Electric Furnace | 60000-69999 | 60000-79999 | 60000-99999 | 10 ACH50 | R-30 | None | Wood Stud, R-11 | Northeast | G45001400 | 4 | 100% | Hour8 | EF 15.9, 100% Usage | Composition Shingles | Medium | Vacant | Electric Standard | Electricity | 32.48 | -80.72 | Electric, Premium, Heat Pump, Ventless, 100% Usage | 846.271 | 27.8985 | 81.0939 | 2.3638
1690 | Hour0 | SC, Myrtle Beach | Electric, 100% Usage | Electric, 100% Usage | EnergyStar, 100% Usage | 72F | G4500510 | 318 Rated kWh, 100% Usage | 300-400% | Ambient | None | 2 | None | Brick | Electricity | 55F | 100% Usage | Heat Pump | Heat Pump | Yes | ASHP, SEER 13, 7.7 HSPF | Ducted Heat Pump | Electricity ASHP | 40000-44999 | 40000-59999 | 40000-59999 | 20 ACH50 | R-30 | Ceiling R-13 | Brick, 12-in, 3-wythe, R-11 | South | G45001102 | 1 | 100% | Hour14 | EF 17.6, 100% Usage | Composition Shingles | Medium | Vacant | Electric Standard | Electricity | 33.68 | -78.92 | Electric, Premium, Heat Pump, Ventless, 100% Usage | 383.254 | 26.8286 | 78.7872 | 3.6982
1690 | Hour23 | SC, Sumter | Electric, 120% Usage | Electric, 120% Usage | EnergyStar, 120% Usage | 70F | G4500850 | None | 200-300% | Slab | 2 Car | 2 | Vinyl, Light | Wood Frame | Electricity | 55F | 200% Usage | Heat Pump | Heat Pump | Yes | ASHP, SEER 13, 7.7 HSPF | Ducted Heat Pump | Electricity ASHP | 50000-59999 | 40000-59999 | 40000-59999 | 10 ACH50 | R-38 | None | Wood Stud, R-11 | West | G45000800 | 3 | 200% | Hour19 | EF 17.6, 100% Usage | Composition Shingles | High | Vacant | Electric Standard | Electricity | 33.97 | -80.48 | Electric, Premium, Heat Pump, Ventless, 120% Usage | 429.354 | 26.5517 | 74.3309 | 2.3629
1690 | Hour3 | Not in a census Place | Electric, 100% Usage | Electric, 100% Usage | EnergyStar, 100% Usage | 72F | G4500550 | None | 300-400% | Slab | 2 Car | 2 | None | Brick | Electricity | 70F | 100% Usage | AC, SEER 15 | Central AC | Yes | Electric Furnace, 100% AFUE | Ducted Heating | Electricity Electric Furnace | 40000-44999 | 40000-59999 | 40000-59999 | 7 ACH50 | None | None | Brick, 12-in, 3-wythe, R-15 | Northeast | G45000605 | 1 | 100% | Hour17 | EF 17.6, 100% Usage | Composition Shingles | Medium | Occupied | Electric Standard | Electricity | 33.97 | -80.48 | Electric, Premium, Heat Pump, Ventless, 100% Usage | 1093.4357 | 26.5517 | 74.3309 | 2.3629
2176 | Hour5 | In another census Place | Gas, 80% Usage | Electric, 80% Usage | EnergyStar, 80% Usage | 70F | G4500450 | None | 100-150% | Vented Crawlspace | None | 2 | None | Brick | Natural Gas | 55F | 50% Usage | AC, SEER 15 | Central AC | Yes | Fuel Furnace, 92.5% AFUE | Ducted Heating | Natural Gas Fuel Furnace | 15000-19999 | <20000 | <20000 | 25 ACH50 | R-7 | Uninsulated | Brick, 12-in, 3-wythe, Uninsulated | West | G45000105 | 1 | 50% | Hour17 | EF 17.6, 100% Usage | Metal, Dark | Low | Vacant | Electric Standard | Electricity | 34.9 | -82.22 | Electric, Premium, Heat Pump, Ventless, 80% Usage | 707.499 | 25.1982 | 78.4795 | 2.0459
2663 | Hour10 | In another census Place | Electric, 80% Usage | Electric, 80% Usage | Standard, 80% Usage | 75F | G4500370 | 318 Rated kWh, 80% Usage | 400%+ | Slab | 2 Car | 1 | None | Brick | Electricity | 72F | 50% Usage | AC, SEER 10 | Central AC | Yes | Electric Furnace, 100% AFUE | Ducted Heating | Electricity Electric Furnace | 70000-79999 | 60000-79999 | 60000-99999 | 15 ACH50 | R-30 | None | Brick, 12-in, 3-wythe, R-11 | West | G45001500 | 1 | 50% | Hour14 | EF 17.6, 100% Usage | Composition Shingles | Low | Occupied | Electric Standard | Electricity | 33.47 | -82.04 | Electric, Premium, Heat Pump, Ventless, 80% Usage | 1284.0746 | 27.1686 | 77.0073 | 2.0028
3301 | Hour0 | Not in a census Place | Electric, 100% Usage | Electric, 100% Usage | EnergyStar, 100% Usage | 78F | G4500070 | 290 Rated kWh, 100% Usage | 100-150% | Slab | 2 Car | 2 | None | Brick | Natural Gas | 78F | 100% Usage | AC, SEER 13 | Central AC | Yes | Fuel Furnace, 92.5% AFUE | Ducted Heating | Natural Gas Fuel Furnace | 60000-69999 | 60000-79999 | 60000-99999 | 4 ACH50 | R-19 | None | Brick, 12-in, 3-wythe, R-15 | Northeast | G45000200 | 8 | 100% | Hour16 | EF 17.6, 100% Usage | Composition Shingles | Medium | Occupied | Natural Gas Standard | Natural Gas | 34.5 | -82.71 | Electric, Premium, Heat Pump, Ventless, 100% Usage | 1067.548 | 25.8333 | 75.0295 | 2.162
1690 | Hour16 | SC, North Charleston | Electric, 120% Usage | None | None | 72F | G4500350 | None | 200-300% | Slab | 2 Car | 1 | Vinyl, Light | Wood Frame | Electricity | 68F | 200% Usage | AC, SEER 13 | Central AC | Yes | Electric Furnace, 100% AFUE | Ducted Heating | Electricity Electric Furnace | 50000-59999 | 40000-59999 | 40000-59999 | 10 ACH50 | R-30 | None | Wood Stud, R-11 | East | G45001204 | 3 | 200% | Hour14 | EF 17.6, 100% Usage | Wood Shingles | High | Occupied | Electric Standard | Electricity | 32.9 | -80.04 |  | 1043.508 | 27.3042 | 80.0156 | 2.915
1220 | Hour13 | Not in a census Place | Electric, 100% Usage | Electric, 100% Usage | EnergyStar, 100% Usage | 70F | G4500630 | 290 Rated kWh, 100% Usage | 200-300% | Vented Crawlspace | None | 2 | Brick, Medium/Dark | Wood Frame | Electricity | 70F | 100% Usage | Heat Pump | Heat Pump | Yes | ASHP, SEER 13, 7.7 HSPF | Ducted Heat Pump | Electricity ASHP | 50000-59999 | 40000-59999 | 40000-59999 | 30 ACH50 | R-13 | Uninsulated | Wood Stud, Uninsulated | East | G45000601 | 3 | 100% | Hour8 | EF 17.6, 100% Usage | Composition Shingles | Medium | Occupied | Electric Standard | Electricity | 33.94 | -81.12 | Electric, Premium, Heat Pump, Ventless, 100% Usage | 960.137 | 27.9368 | 73.7627 | 2.5021
1690 | Hour12 | In another census Place | Electric, 80% Usage | Electric, 80% Usage | EnergyStar, 80% Usage | 72F | G4500510 | 290 Rated kWh, 80% Usage | 0-100% | Slab | None | 1 | Brick, Medium/Dark | Wood Frame | Electricity | 78F | 50% Usage | AC, SEER 13 | Central AC | Yes | Electric Furnace, 100% AFUE | Ducted Heating | Electricity Electric Furnace | 10000-14999 | <20000 | <20000 | 20 ACH50 | R-19 | None | Wood Stud, R-19 | Southeast | G45001102 | 2 | 50% | Hour18 | EF 15.9, 100% Usage | Composition Shingles | Low | Occupied | Electric Standard | Electricity | 33.68 | -78.92 | Electric, Premium, Heat Pump, Ventless, 80% Usage | 734.309 | 26.8286 | 78.7872 | 3.6982
2663 | Hour6 | Not in a census Place | Electric, 120% Usage | Electric, 120% Usage | EnergyStar, 120% Usage | 76F | G4500470 | None | 150-200% | Vented Crawlspace | 2 Car | 2 | Vinyl, Light | Wood Frame | Electricity | 68F | 200% Usage | AC, SEER 15 | Central AC | Yes | Electric Furnace, 100% AFUE | Ducted Heating | Electricity Electric Furnace | 30000-34999 | 20000-39999 | 20000-39999 | 10 ACH50 | R-19 | Ceiling R-13 | Wood Stud, R-11 | North | G45001600 | 2 | 200% | Hour9 | EF 15.9, 100% Usage | Composition Shingles | High | Occupied | Electric Standard | Electricity | 34.25 | -82.16 | Electric, Premium, Heat Pump, Ventless, 120% Usage | 1217.7248 | 25.0049 | 82.1359 | 1.7288
1690 | Hour16 | Not in a census Place | Electric, 80% Usage | Electric, 80% Usage | EnergyStar, 80% Usage | 70F | G4500790 | None | 400%+ | Slab | 2 Car | 1 | Brick, Medium/Dark | Wood Frame | Electricity | 70F | 50% Usage | Heat Pump | Heat Pump | Yes | ASHP, SEER 13, 7.7 HSPF | Ducted Heat Pump | Electricity ASHP | 200000+ | 140000+ | 150000+ | 20 ACH50 | R-19 | None | Wood Stud, Uninsulated | Northwest | G45000603 | 1 | 50% | Hour18 | EF 15.9, 100% Usage | Composition Shingles | Low | Occupied | Electric Standard | Electricity | 33.97 | -81 | Electric, Premium, Heat Pump, Ventless, 80% Usage | 795.913 | 27.4042 | 69.9128 | 1.3967
2176 | Hour2 | In another census Place | Electric, 80% Usage | Electric, 80% Usage | Standard, 80% Usage | 65F | G4500510 | None | 400%+ | Slab | 2 Car | 1 | Brick, Medium/Dark | Wood Frame | Electricity | 80F | 50% Usage | AC, SEER 13 | Central AC | Yes | Electric Furnace, 100% AFUE | Ducted Heating | Electricity Electric Furnace | 120000-139999 | 120000-139999 | 100000-149999 | 15 ACH50 | R-19 | None | Wood Stud, Uninsulated | East | G45001102 | 2 | 50% | Hour21 | EF 15.9, 100% Usage | Composition Shingles | Low | Occupied | Electric Standard | Electricity | 33.68 | -78.92 | Electric, Premium, Heat Pump, Ventless, 80% Usage | 1015.4773 | 26.8286 | 78.7872 | 3.6982
1220 | Hour23 | Not in a census Place | Electric, 100% Usage | Electric, 100% Usage | EnergyStar, 100% Usage | 78F | G4500210 | None | 300-400% | Vented Crawlspace | None | 1 | Brick, Medium/Dark | Wood Frame | Electricity | 55F | 100% Usage | Heat Pump | Heat Pump | Yes | ASHP, SEER 15, 8.5 HSPF | Ducted Heat Pump | Electricity ASHP | 40000-44999 | 40000-59999 | 40000-59999 | 10 ACH50 | R-19 | Uninsulated | Wood Stud, Uninsulated | Northeast | G45000400 | 1 | 100% | Hour16 | EF 17.6, 100% Usage | Composition Shingles | Medium | Vacant | Electric Standard | Electricity | 35.43 | -81.93 | Electric, Premium, Heat Pump, Ventless, 100% Usage | 179.541 | 24.5737 | 81.1333 | 0.95727
1220 | Hour5 | SC, Rock Hill | Electric, 100% Usage | Electric, 100% Usage | EnergyStar, 100% Usage | 75F | G4500910 | None | 400%+ | Vented Crawlspace | None | 1 | Vinyl, Light | Wood Frame | Electricity | 68F | 100% Usage | AC, SEER 13 | Central AC | Yes | Electric Furnace, 100% AFUE | Ducted Heating | Electricity Electric Furnace | 200000+ | 140000+ | 150000+ | 15 ACH50 | R-30 | Ceiling R-13 | Wood Stud, R-11 | Southeast | G45000502 | 3 | 100% | Hour17 | EF 17.6, 100% Usage | Composition Shingles | Medium | Occupied | Natural Gas Standard | Natural Gas | 34.99 | -81.06 | Electric, Premium, Heat Pump, Ventless, 100% Usage | 611.961 | 25.7772 | 78.0064 | 1.6001
885 | Hour19 | SC, Columbia | Electric, 100% Usage | Electric, 100% Usage | Standard, 100% Usage | 72F | G4500790 | None | 0-100% | Vented Crawlspace | None | 2 | Wood, Medium/Dark | Wood Frame | Natural Gas | 75F | 100% Usage | AC, SEER 10 | Central AC | Yes | Fuel Furnace, 80% AFUE | Ducted Heating | Natural Gas Fuel Furnace | <10000 | <20000 | <20000 | 10 ACH50 | R-19 | Uninsulated | Wood Stud, Uninsulated | North | G45000604 | 2 | 100% | Hour18 | EF 17.6, 100% Usage | Asphalt Shingles, Medium | Medium | Occupied | Natural Gas Standard | Natural Gas | 33.97 | -81 | Electric, Premium, Heat Pump, Ventless, 100% Usage | 748.666 | 27.4042 | 69.9128 | 1.3967
2176 | Hour21 | In another census Place | Gas, 80% Usage | Electric, 80% Usage | Standard, 80% Usage | 78F | G4500690 | None | 0-100% | Slab | None | 2 | Vinyl, Light | Wood Frame | Electricity | 72F | 50% Usage | Heat Pump | Heat Pump | Yes | ASHP, SEER 13, 7.7 HSPF | Ducted Heat Pump | Electricity ASHP | <10000 | <20000 | <20000 | 15 ACH50 | R-38 | None | Wood Stud, R-19 | Southwest | G45000700 | 2 | 50% | Hour18 | EF 17.6, 100% Usage | Wood Shingles | Low | Occupied | Electric Standard | Electricity | 34.79 | -79.37 | Electric, Premium, Heat Pump, Ventless, 80% Usage | 644.497 | 26.5634 | 73.5288 | 2.6614
1690 | Hour21 | In another census Place | Electric, 80% Usage | Electric, 80% Usage | Standard, 80% Usage | 72F | G4500630 | None | 400%+ | Slab | 2 Car | 1 | Wood, Medium/Dark | Wood Frame | Electricity | 65F | 50% Usage | AC, SEER 13 | Central AC | Yes | Electric Furnace, 100% AFUE | Ducted Heating | Electricity Electric Furnace | 100000-119999 | 100000-119999 | 100000-149999 | 15 ACH50 | R-30 | None | Wood Stud, Uninsulated | Southeast | G45000602 | 2 | 50% | Hour14 | EF 10.5, 100% Usage | Metal, Dark | Low | Occupied | Electric Standard | Electricity | 33.94 | -81.12 | Electric, Premium, Heat Pump, Ventless, 80% Usage | 1196.248 | 27.9368 | 73.7627 | 2.5021
2663 | Hour3 | Not in a census Place | Electric, 100% Usage | Electric, 100% Usage | Standard, 100% Usage | 78F | G4500410 | None | 400%+ | Vented Crawlspace | None | 2 | Brick, Medium/Dark | Wood Frame | Natural Gas | 75F | 100% Usage | AC, SEER 13 | Central AC | Yes | Fuel Furnace, 80% AFUE | Ducted Heating | Natural Gas Fuel Furnace | 80000-99999 | 80000-99999 | 60000-99999 | 25 ACH50 | R-30 | Uninsulated | Wood Stud, Uninsulated | West | G45000900 | 3 | 100% | Hour18 | EF 19.9, 100% Usage | Composition Shingles | Medium | Occupied | Natural Gas Standard | Natural Gas | 34.19 | -79.73 | Electric, Premium, Heat Pump, Ventless, 100% Usage | 871.37 | 26.9339 | 75.074 | 2.6877
1690 | Hour19 | Not in a census Place | Electric, 80% Usage | Electric, 80% Usage | Standard, 80% Usage | 78F | G4500510 | None | 200-300% | Slab | 2 Car | 1 | Brick, Medium/Dark | Wood Frame | Electricity | 55F | 50% Usage | AC, SEER 10 | Central AC | Yes | Electric Furnace, 100% AFUE | Ducted Heating | Electricity Electric Furnace | 50000-59999 | 40000-59999 | 40000-59999 | 8 ACH50 | R-19 | None | Wood Stud, R-11 | East | G45001102 | 4 | 50% | Hour16 | EF 15.9, 100% Usage | Asphalt Shingles, Medium | Low | Vacant | Natural Gas Standard | Natural Gas | 33.68 | -78.92 | Electric, Premium, Heat Pump, Ventless, 80% Usage | 664.612 | 26.8286 | 78.7872 | 3.6982
1220 | Hour22 | SC, Charleston | Gas, 100% Usage | Gas, 100% Usage | EnergyStar, 100% Usage | 75F | G4500190 | None | 400%+ | Vented Crawlspace | None | 1 | None | Brick | Natural Gas | 70F | 100% Usage | AC, SEER 13 | Central AC | Yes | Fuel Furnace, 80% AFUE | Ducted Heating | Natural Gas Fuel Furnace | 50000-59999 | 40000-59999 | 40000-59999 | 15 ACH50 | R-7 | Uninsulated | Brick, 12-in, 3-wythe, Uninsulated | Northwest | G45001202 | 1 | 100% | Hour13 | EF 17.6, 100% Usage | Composition Shingles | Medium | Occupied | Natural Gas Standard | Natural Gas | 32.9 | -80.04 | Electric, Premium, Heat Pump, Ventless, 100% Usage | 717.338 | 27.3042 | 80.0156 | 2.915
1220 | Hour7 | In another census Place | Electric, 100% Usage | Electric, 100% Usage | EnergyStar, 100% Usage | 75F | G4500790 | None | 400%+ | Slab | 1 Car | 1 | Brick, Medium/Dark | Wood Frame | Electricity | 68F | 100% Usage | AC, SEER 13 | Central AC | Yes | Electric Furnace, 100% AFUE | Ducted Heating | Electricity Electric Furnace | 80000-99999 | 80000-99999 | 60000-99999 | 8 ACH50 | R-30 | None | Wood Stud, R-11 | Southeast | G45000603 | 1 | 100% | Hour17 | EF 19.9, 100% Usage | Composition Shingles | Medium | Occupied | Electric Standard | Electricity | 33.97 | -81 | Electric, Premium, Heat Pump, Ventless, 100% Usage | 715.872 | 27.4042 | 69.9128 | 1.3967
1220 | Hour5 | Not in a census Place | Electric, 80% Usage | Electric, 80% Usage | EnergyStar, 80% Usage | 78F | G4500310 | 290 Rated kWh, 80% Usage | 400%+ | Vented Crawlspace | None | 1 | Vinyl, Light | Wood Frame | Electricity | 55F | 50% Usage | AC, SEER 15 | Central AC | Yes | Electric Furnace, 100% AFUE | Ducted Heating | Electricity Electric Furnace | 70000-79999 | 60000-79999 | 60000-99999 | 7 ACH50 | R-30 | Ceiling R-13 | Wood Stud, R-19 | North | G45000900 | 2 | 50% | Hour16 | EF 6.7, 100% Usage | Composition Shingles | Low | Vacant | Electric Standard | Electricity | 34.19 | -79.73 | Electric, Premium, Heat Pump, Ventless, 80% Usage | 307.384 | 26.9339 | 75.074 | 2.6877
1220 | Hour4 | SC, Summerville | Electric, 100% Usage | Electric, 100% Usage | EnergyStar, 100% Usage | 72F | G4500190 | 290 Rated kWh, 100% Usage | 200-300% | Vented Crawlspace | None | 1 | Vinyl, Light | Wood Frame | Electricity | 70F | 100% Usage | AC, SEER 15 | Central AC | Yes | Electric Furnace, 100% AFUE | Ducted Heating | Electricity Electric Furnace | 50000-59999 | 40000-59999 | 40000-59999 | 20 ACH50 | R-30 | Ceiling R-19 | Wood Stud, R-11 | Northeast | G45001201 | 3 | 100% | Hour5 | EF 17.6, 100% Usage | Composition Shingles | Medium | Occupied | Electric Standard | Electricity | 32.9 | -80.04 | Electric, Premium, Heat Pump, Ventless, 100% Usage | 984.176 | 27.3042 | 80.0156 | 2.915
3301 | Hour19 | Not in a census Place | Electric, 120% Usage | Electric, 120% Usage | EnergyStar, 120% Usage | 78F | G4500450 | None | 400%+ | Vented Crawlspace | None | 2 | Wood, Medium/Dark | Wood Frame | Electricity | 68F | 200% Usage | AC, SEER 15 | Central AC | Yes | Electric Furnace, 100% AFUE | Ducted Heating | Electricity Electric Furnace | 60000-69999 | 60000-79999 | 60000-99999 | 8 ACH50 | R-30 | Ceiling R-19 | Wood Stud, R-11 | South | G45000102 | 2 | 200% | Hour19 | EF 17.6, 100% Usage | Wood Shingles | High | Occupied | Electric Standard | Electricity | 34.9 | -82.22 | Electric, Premium, Heat Pump, Ventless, 120% Usage | 924.215 | 25.1982 | 78.4795 | 2.0459
2663 | Hour23 | SC, Sumter | Electric, 100% Usage | Electric, 100% Usage | Standard, 100% Usage | 68F | G4500850 | 290 Rated kWh, 100% Usage | 300-400% | Slab | 3 Car | 2 | Vinyl, Light | Wood Frame | Electricity | 70F | 100% Usage | AC, SEER 13 | Central AC | Yes | Electric Furnace, 100% AFUE | Ducted Heating | Electricity Electric Furnace | 70000-79999 | 60000-79999 | 60000-99999 | 15 ACH50 | R-13 | None | Wood Stud, R-11 | East | G45000800 | 3 | 100% | Hour16 | EF 17.6, 100% Usage | Wood Shingles | Medium | Occupied | Electric Standard | Electricity | 33.97 | -80.48 | Electric, Premium, Heat Pump, Ventless, 100% Usage | 1361.05 | 26.5517 | 74.3309 | 2.3629
1690 | Hour8 | In another census Place | Electric, 100% Usage | Electric, 100% Usage | EnergyStar, 100% Usage | 76F | G4500590 | 290 Rated kWh, 100% Usage | 400%+ | Vented Crawlspace | None | 1 | Brick, Medium/Dark | Wood Frame | Electricity | 67F | 100% Usage | AC, SEER 8 | Central AC | Yes | Electric Furnace, 100% AFUE | Ducted Heating | Electricity Electric Furnace | 80000-99999 | 80000-99999 | 60000-99999 | 15 ACH50 | R-19 | Uninsulated | Wood Stud, R-11 | North | G45000105 | 3 | 100% | Hour1 | EF 17.6, 100% Usage | Metal, Dark | Medium | Occupied | Electric Standard | Electricity | 34.25 | -82.16 | Electric, Premium, Heat Pump, Ventless, 100% Usage | 692.381 | 25.0049 | 82.1359 | 1.7288
1690 | Hour3 | In another census Place | Gas, 100% Usage | Electric, 100% Usage | Standard, 100% Usage | 76F | G4500730 | None | 400%+ | Vented Crawlspace | 2 Car | 1 | Brick, Medium/Dark | Wood Frame | Natural Gas | 72F | 100% Usage | AC, SEER 13 | Central AC | Yes | Fuel Furnace, 92.5% AFUE | Ducted Heating | Natural Gas Fuel Furnace | 80000-99999 | 80000-99999 | 60000-99999 | 5 ACH50 | R-30 | Ceiling R-19 | Wood Stud, R-15 | Southeast | G45000101 | 3 | 100% | Hour4 | EF 17.6, 100% Usage | Wood Shingles | Medium | Occupied | Natural Gas Standard | Natural Gas | 34.67 | -82.89 | Electric, Premium, Heat Pump, Ventless, 100% Usage | 753.419 | 25.2498 | 77.4672 | 1.6347
2176 | Hour23 | Not in a census Place | Electric, 100% Usage | Electric, 100% Usage | Standard, 100% Usage | 65F | G4500150 | None | 300-400% | Vented Crawlspace | 2 Car | 1 | Brick, Medium/Dark | Wood Frame | Electricity | 76F | 100% Usage | None | None | Yes | Electric Furnace, 100% AFUE | Ducted Heating | Electricity Electric Furnace | 50000-59999 | 40000-59999 | 40000-59999 | 10 ACH50 | R-19 | Ceiling R-19 | Wood Stud, R-19 | West | G45001203 | 2 | 100% | Hour12 | EF 17.6, 100% Usage | Metal, Dark | Medium | Occupied | Natural Gas Premium | Natural Gas | 32.9 | -80.04 | Electric, Premium, Heat Pump, Ventless, 100% Usage | 1362.656 | 27.3042 | 80.0156 | 2.915
1220 | Hour3 | Not in a census Place | Electric, 120% Usage | Electric, 120% Usage | EnergyStar, 120% Usage | 78F | G4500190 | 290 Rated kWh, 120% Usage | 400%+ | Slab | None | 1 | None | Brick | Electricity | 72F | 200% Usage | AC, SEER 13 | Central AC | Yes | Electric Furnace, 100% AFUE | Ducted Heating | Electricity Electric Furnace | 50000-59999 | 40000-59999 | 40000-59999 | 25 ACH50 | R-30 | None | Brick, 12-in, 3-wythe, R-19 | South | G45001202 | 1 | 200% | Hour11 | EF 17.6, 100% Usage | Tile, Clay or Ceramic | High | Occupied | Electric Standard | Electricity | 32.9 | -80.04 | Electric, Premium, Heat Pump, Ventless, 120% Usage | 802.98 | 27.3042 | 80.0156 | 2.915
1690 | Hour20 | In another census Place | Electric, 100% Usage | Electric, 100% Usage | EnergyStar, 100% Usage | 70F | G4500630 | None | 400%+ | Slab | 1 Car | 2 | Wood, Medium/Dark | Wood Frame | Electricity | 68F | 100% Usage | AC, SEER 13 | Central AC | Yes | Electric Furnace, 100% AFUE | Ducted Heating | Electricity Electric Furnace | 70000-79999 | 60000-79999 | 60000-99999 | 15 ACH50 | R-30 | None | Wood Stud, R-15 | East | G45000601 | 2 | 100% | Hour17 | EF 17.6, 100% Usage | Composition Shingles | Medium | Occupied | Electric Standard | Electricity | 33.94 | -81.12 | Electric, Premium, Heat Pump, Ventless, 100% Usage | 1089.142 | 27.9368 | 73.7627 | 2.5021
1690 | Hour6 | In another census Place | Electric, 120% Usage | Gas, 120% Usage | Standard, 120% Usage | 76F | G4500630 | None | 400%+ | Slab | 2 Car | 1 | Vinyl, Light | Wood Frame | Natural Gas | 68F | 200% Usage | Room AC, EER 12.0 | Room AC | Yes | Fuel Furnace, 80% AFUE | Ducted Heating | Natural Gas Fuel Furnace | 100000-119999 | 100000-119999 | 100000-149999 | 15 ACH50 | R-19 | None | Wood Stud, R-11 | South | G45000601 | 2 | 200% | Hour19 | EF 17.6, 100% Usage | Composition Shingles | High | Occupied | Natural Gas Standard | Natural Gas | 33.94 | -81.12 | Electric, Premium, Heat Pump, Ventless, 120% Usage | 936.223 | 27.9368 | 73.7627 | 2.5021
1690 | Hour22 | Not in a census Place | Electric, 100% Usage | Electric, 100% Usage | Standard, 100% Usage | 70F | G4500790 | 318 Rated kWh, 100% Usage | 400%+ | Slab | 2 Car | 1 | Brick, Medium/Dark | Wood Frame | Natural Gas | 65F | 100% Usage | AC, SEER 13 | Central AC | Yes | Fuel Furnace, 60% AFUE | Ducted Heating | Natural Gas Fuel Furnace | 50000-59999 | 40000-59999 | 40000-59999 | 8 ACH50 | R-13 | None | Wood Stud, Uninsulated | East | G45000603 | 1 | 100% | Hour12 | EF 19.9, 100% Usage | Wood Shingles | Medium | Occupied | Natural Gas Standard | Natural Gas | 33.97 | -81 | Electric, Premium, Heat Pump, Ventless, 100% Usage | 860.865 | 27.4042 | 69.9128 | 1.3967
1220 | Hour5 | Not in a census Place | Propane, 100% Usage | Electric, 100% Usage | EnergyStar, 100% Usage | 70F | G4500430 | 290 Rated kWh, 100% Usage | 150-200% | Ambient | None | 1 | Brick, Medium/Dark | Wood Frame | Propane | 72F | 100% Usage | AC, SEER 15 | Central AC | Yes | Fuel Furnace, 80% AFUE | Ducted Heating | Propane Fuel Furnace | 20000-24999 | 20000-39999 | 20000-39999 | 40 ACH50 | R-7 | Uninsulated | Wood Stud, Uninsulated | North | G45001000 | 1 | 100% | Hour17 | EF 15.9, 100% Usage | Composition Shingles | Medium | Occupied | Propane Standard | Propane | 33.68 | -78.92 | Electric, Premium, Heat Pump, Ventless, 100% Usage | 1025.528 | 26.8286 | 78.7872 | 3.6982
1690 | Hour23 | Not in a census Place | Electric, 120% Usage | Electric, 120% Usage | EnergyStar, 120% Usage | 68F | G4500190 | 290 Rated kWh, 120% Usage | 400%+ | Slab | 2 Car | 2 | None | Brick | Electricity | 70F | 200% Usage | AC, SEER 10 | Central AC | Yes | Electric Baseboard, 100% Efficiency | Non-Ducted Heating | Electricity Baseboard | 80000-99999 | 80000-99999 | 60000-99999 | 7 ACH50 | R-30 | None | Brick, 12-in, 3-wythe, Uninsulated | West | G45001202 | 2 | 200% | Hour19 | EF 19.9, 100% Usage | Composition Shingles | High | Occupied | Electric Premium | Electricity | 32.9 | -80.04 | Electric, Premium, Heat Pump, Ventless, 120% Usage | 1194.63 | 27.3042 | 80.0156 | 2.915
2176 | Hour18 | Not in a census Place | Gas, 120% Usage | Electric, 120% Usage | Standard, 120% Usage | 70F | G4500790 | None | 400%+ | Slab | 2 Car | 1 | Vinyl, Light | Wood Frame | Natural Gas | 70F | 200% Usage | AC, SEER 13 | Central AC | Yes | Fuel Furnace, 80% AFUE | Ducted Heating | Natural Gas Fuel Furnace | 70000-79999 | 60000-79999 | 60000-99999 | 8 ACH50 | R-30 | None | Wood Stud, R-11 | North | G45000603 | 2 | 200% | Hour21 | EF 6.7, 100% Usage | Composition Shingles | High | Occupied | Natural Gas Standard | Natural Gas | 33.97 | -81 | Electric, Premium, Heat Pump, Ventless, 120% Usage | 1370.025 | 27.4042 | 69.9128 | 1.3967
1690 | Hour2 | Not in a census Place | Electric, 120% Usage | Gas, 120% Usage | EnergyStar, 120% Usage | 68F | G4500830 | None | 400%+ | Unvented Crawlspace | None | 2 | Vinyl, Light | Wood Frame | Natural Gas | 76F | 200% Usage | AC, SEER 13 | Central AC | Yes | Fuel Furnace, 80% AFUE | Ducted Heating | Natural Gas Fuel Furnace | 50000-59999 | 40000-59999 | 40000-59999 | 20 ACH50 | R-30 | Uninsulated | Wood Stud, R-11 | North | G45000302 | 1 | 200% | Hour17 | EF 17.6, 100% Usage | Composition Shingles | High | Occupied | Natural Gas Standard | Natural Gas | 34.9 | -82.22 | Electric, Premium, Heat Pump, Ventless, 120% Usage | 902.768 | 25.1982 | 78.4795 | 2.0459
2663 | Hour4 | Not in a census Place | Electric, 120% Usage | Electric, 120% Usage | EnergyStar, 120% Usage | 78F | G4500870 | None | 300-400% | Vented Crawlspace | None | 1 | Brick, Medium/Dark | Wood Frame | Electricity | 70F | 200% Usage | Heat Pump | Heat Pump | Yes | ASHP, SEER 10, 6.2 HSPF | Ducted Heat Pump | Electricity ASHP | 50000-59999 | 40000-59999 | 40000-59999 | 25 ACH50 | R-7 | Uninsulated | Wood Stud, R-7 | Southwest | G45000400 | 2 | 200% | Hour16 | EF 17.6, 100% Usage | Asphalt Shingles, Medium | High | Occupied | Electric Premium | Electricity | 34.9 | -82.22 | Electric, Premium, Heat Pump, Ventless, 120% Usage | 956.84 | 25.1982 | 78.4795 | 2.0459
1220 | Hour18 | In another census Place | Propane, 80% Usage | Electric, 80% Usage | EnergyStar, 80% Usage | 72F | G4500770 | None | 200-300% | Vented Crawlspace | None | 1 | Wood, Medium/Dark | Wood Frame | Propane | 68F | 50% Usage | AC, SEER 13 | Central AC | Yes | Fuel Furnace, 80% AFUE | Ducted Heating | Propane Fuel Furnace | 50000-59999 | 40000-59999 | 40000-59999 | 40 ACH50 | R-30 | Uninsulated | Wood Stud, Uninsulated | North | G45000101 | 4 | 50% | Hour5 | EF 17.6, 100% Usage | Metal, Dark | Low | Occupied | Electric Standard | Electricity | 34.67 | -82.89 | Electric, Premium, Heat Pump, Ventless, 80% Usage | 640.94 | 25.2498 | 77.4672 | 1.6347
2176 | Hour13 | Not in a census Place | Electric, 100% Usage | Electric, 100% Usage | EnergyStar, 100% Usage | 78F | G4500590 | 290 Rated kWh, 100% Usage | 400%+ | Slab | 1 Car | 1 | Vinyl, Light | Wood Frame | Electricity | 55F | 100% Usage | Room AC, EER 9.8 | Room AC | No | Electric Baseboard, 100% Efficiency | Non-Ducted Heating | Electricity Baseboard | 100000-119999 | 100000-119999 | 100000-149999 | 40 ACH50 | R-7 | None | Wood Stud, Uninsulated | Southwest | G45000105 | 2 | 100% | Hour14 | EF 17.6, 100% Usage | Composition Shingles | Medium | Vacant | Electric Standard | Electricity | 34.25 | -82.16 | Electric, Premium, Heat Pump, Ventless, 100% Usage | 194.416 | 25.0049 | 82.1359 | 1.7288
3301 | Hour23 | Not in a census Place | Electric, 100% Usage | Electric, 100% Usage | Standard, 100% Usage | 75F | G4500790 | None | 400%+ | Unheated Basement | 1 Car | 2 | Vinyl, Light | Wood Frame | Natural Gas | 75F | 100% Usage | AC, SEER 10 | Central AC | Yes | Fuel Furnace, 80% AFUE | Ducted Heating | Natural Gas Fuel Furnace | 120000-139999 | 120000-139999 | 100000-149999 | 40 ACH50 | R-13 | Uninsulated | Wood Stud, Uninsulated | North | G45000603 | 2 | 100% | Hour16 | EF 17.6, 100% Usage | Wood Shingles | Medium | Occupied | Natural Gas Premium | Natural Gas | 33.97 | -81 | Electric, Premium, Heat Pump, Ventless, 100% Usage | 1275.117 | 27.4042 | 69.9128 | 1.3967
8194 | Hour18 | SC, Charleston | Electric, 100% Usage | None | None | 68F | G4500190 | None | 400%+ | Slab | 3 Car | 2 | None | Brick | Electricity | 70F | 100% Usage | Heat Pump | Heat Pump | Yes | ASHP, SEER 13, 7.7 HSPF | Ducted Heat Pump | Electricity ASHP | 160000-179999 | 140000+ | 150000+ | 5 ACH50 | R-38 | None | Brick, 12-in, 3-wythe, R-11 | North | G45001202 | 2 | 100% | Hour17 | EF 17.6, 100% Usage | Composition Shingles | Medium | Occupied | Electric Standard | Electricity | 32.9 | -80.04 |  | 2544.387 | 27.3042 | 80.0156 | 2.915